## bus
| name | vn_kv | type | zone | in_service
0 | bus_LV_1364-23_0_3_node_0 | 0.4 | n |  | TRUE
1 | bus_LV_1364-23_0_3_node_1 | 0.4 | n |  | TRUE
2 | bus_LV_1364-23_0_3_node_2 | 0.4 | n |  | TRUE
3 | bus_LV_1364-23_0_3_node_3 | 0.4 | n |  | TRUE
4 | bus_LV_1364-23_0_3_node_9 | 0.4 | n |  | TRUE
5 | bus_LV_1364-23_0_3_node_15 | 0.4 | n |  | TRUE
6 | bus_LV_1364-23_0_3_node_13 | 0.4 | n |  | TRUE
7 | bus_LV_1364-23_0_3_node_26 | 0.4 | n |  | TRUE
8 | bus_LV_1364-23_0_3_node_11 | 0.4 | n |  | TRUE
9 | bus_LV_1364-23_0_3_node_16 | 0.4 | n |  | TRUE
10 | bus_LV_1364-23_0_3_node_44 | 0.4 | n |  | TRUE
11 | bus_LV_1364-23_0_3_node_12 | 0.4 | n |  | TRUE
12 | bus_LV_1364-23_0_3_node_4 | 0.4 | n |  | TRUE
13 | bus_LV_1364-23_0_3_node_5 | 0.4 | n |  | TRUE
14 | bus_LV_1364-23_0_3_node_7 | 0.4 | n |  | TRUE
15 | bus_LV_1364-23_0_3_node_42 | 0.4 | n |  | TRUE
16 | bus_LV_1364-23_0_3_node_19 | 0.4 | n |  | TRUE
17 | bus_LV_1364-23_0_3_node_40 | 0.4 | n |  | TRUE
18 | bus_LV_1364-23_0_3_node_21 | 0.4 | n |  | TRUE
19 | bus_LV_1364-23_0_3_node_17 | 0.4 | n |  | TRUE
20 | bus_LV_1364-23_0_3_node_41 | 0.4 | n |  | TRUE
21 | bus_LV_1364-23_0_3_node_34 | 0.4 | n |  | TRUE
22 | bus_LV_1364-23_0_3_node_10 | 0.4 | n |  | TRUE
23 | bus_LV_1364-23_0_3_node_14 | 0.4 | n |  | TRUE
24 | bus_LV_1364-23_0_3_node_24 | 0.4 | n |  | TRUE
25 | bus_LV_1364-23_0_3_node_18 | 0.4 | n |  | TRUE
26 | bus_LV_1364-23_0_3_node_20 | 0.4 | n |  | TRUE
27 | bus_LV_1364-23_0_3_node_22 | 0.4 | n |  | TRUE
28 | bus_LV_1364-23_0_3_node_23 | 0.4 | n |  | TRUE
29 | bus_LV_1364-23_0_3_node_25 | 0.4 | n |  | TRUE
30 | bus_LV_1364-23_0_3_node_27 | 0.4 | n |  | TRUE
31 | bus_LV_1364-23_0_3_node_28 | 0.4 | n |  | TRUE
32 | bus_LV_1364-23_0_3_node_29 | 0.4 | n |  | TRUE
33 | bus_LV_1364-23_0_3_node_30 | 0.4 | n |  | TRUE
34 | bus_LV_1364-23_0_3_node_43 | 0.4 | n |  | TRUE
35 | bus_LV_1364-23_0_3_node_31 | 0.4 | n |  | TRUE
36 | bus_LV_1364-23_0_3_node_32 | 0.4 | n |  | TRUE
37 | bus_LV_1364-23_0_3_node_33 | 0.4 | n |  | TRUE
38 | bus_LV_1364-23_0_3_node_35 | 0.4 | n |  | TRUE
39 | bus_LV_1364-23_0_3_node_37 | 0.4 | n |  | TRUE
40 | bus_LV_1364-23_0_3_node_38 | 0.4 | n |  | TRUE
41 | bus_LV_1364-23_0_3_node_39 | 0.4 | n |  | TRUE
42 | bus_MV_133_0_node_47 | 20 | n |  | TRUE

## load
| name | bus | p_mw | q_mvar | const_z_percent | const_i_percent | sn_mva | scaling | in_service | type
0 | LV_1364-23_0_3_load_0 | 0 | 0.0032223 | 0.00080758 | 0 | 0 |  | 1 | TRUE | wye
1 | LV_1364-23_0_3_load_2 | 2 | 0.0061929 | 0.0015521 | 0 | 0 |  | 1 | TRUE | wye
2 | LV_1364-23_0_3_load_9 | 4 | 0.0025372 | 0.00063587 | 0 | 0 |  | 1 | TRUE | wye
3 | LV_1364-23_0_3_load_15 | 5 | 0.012874 | 0.0032266 | 0 | 0 |  | 1 | TRUE | wye
4 | LV_1364-23_0_3_load_26 | 7 | 0.0010042 | 0.00025168 | 0 | 0 |  | 1 | TRUE | wye
5 | LV_1364-23_0_3_load_44 | 10 | 0.0053881 | 0.0013504 | 0 | 0 |  | 1 | TRUE | wye
6 | LV_1364-23_0_3_load_4 | 12 | 0.030819 | 0.0077241 | 0 | 0 |  | 1 | TRUE | wye
7 | LV_1364-23_0_3_load_5 | 13 | 0.0036381 | 0.0009118 | 0 | 0 |  | 1 | TRUE | wye
8 | LV_1364-23_0_3_load_42 | 15 | 0.0015703 | 0.00039354 | 0 | 0 |  | 1 | TRUE | wye
9 | LV_1364-23_0_3_load_40 | 17 | 0.0096375 | 0.0024154 | 0 | 0 |  | 1 | TRUE | wye
10 | LV_1364-23_0_3_load_21 | 18 | 0.052798 | 0.013232 | 0 | 0 |  | 1 | TRUE | wye
11 | LV_1364-23_0_3_load_17 | 19 | 0.0031677 | 0.0007939 | 0 | 0 |  | 1 | TRUE | wye
12 | LV_1364-23_0_3_load_41 | 20 | 0.0035469 | 0.00088893 | 0 | 0 |  | 1 | TRUE | wye
13 | LV_1364-23_0_3_load_34 | 21 | 0.005417 | 0.0013576 | 0 | 0 |  | 1 | TRUE | wye
14 | LV_1364-23_0_3_load_10 | 22 | 0.0043863 | 0.0010993 | 0 | 0 |  | 1 | TRUE | wye
15 | LV_1364-23_0_3_load_24 | 24 | 0.0012744 | 0.00031941 | 0 | 0 |  | 1 | TRUE | wye
16 | LV_1364-23_0_3_load_18 | 25 | 0.0080629 | 0.0020208 | 0 | 0 |  | 1 | TRUE | wye
17 | LV_1364-23_0_3_load_20 | 26 | 0.0070741 | 0.0017729 | 0 | 0 |  | 1 | TRUE | wye
18 | LV_1364-23_0_3_load_22 | 27 | 0.0015275 | 0.00038282 | 0 | 0 |  | 1 | TRUE | wye
19 | LV_1364-23_0_3_load_23 | 28 | 0.0010026 | 0.00025129 | 0 | 0 |  | 1 | TRUE | wye
20 | LV_1364-23_0_3_load_27 | 30 | 0.001157 | 0.00028997 | 0 | 0 |  | 1 | TRUE | wye
21 | LV_1364-23_0_3_load_28 | 31 | 0.0015652 | 0.00039228 | 0 | 0 |  | 1 | TRUE | wye
22 | LV_1364-23_0_3_load_29 | 32 | 0.0079034 | 0.0019808 | 0 | 0 |  | 1 | TRUE | wye
23 | LV_1364-23_0_3_load_30 | 33 | 0.0023186 | 0.0005811 | 0 | 0 |  | 1 | TRUE | wye
24 | LV_1364-23_0_3_load_43 | 34 | 0.0039121 | 0.00098046 | 0 | 0 |  | 1 | TRUE | wye
25 | LV_1364-23_0_3_load_31 | 35 | 0.0034279 | 0.00085912 | 0 | 0 |  | 1 | TRUE | wye
26 | LV_1364-23_0_3_load_32 | 36 | 0.0061597 | 0.0015438 | 0 | 0 |  | 1 | TRUE | wye
27 | LV_1364-23_0_3_load_35 | 38 | 0.0022506 | 0.00056405 | 0 | 0 |  | 1 | TRUE | wye
28 | LV_1364-23_0_3_load_37 | 39 | 0.0013207 | 0.00033099 | 0 | 0 |  | 1 | TRUE | wye
29 | LV_1364-23_0_3_load_38 | 40 | 0.0032347 | 0.0008107 | 0 | 0 |  | 1 | TRUE | wye
30 | LV_1364-23_0_3_load_39 | 41 | 0.010335 | 0.0025902 | 0 | 0 |  | 1 | TRUE | wye

## ext_grid
| name | bus | vm_pu | va_degree | slack_weight | in_service
0 |  | 19 | 1 | 0 | 1 | TRUE

## line
| name | std_type | from_bus | to_bus | length_km | r_ohm_per_km | x_ohm_per_km | c_nf_per_km | g_us_per_km | max_i_ka | df | parallel | type | in_service
0 | LV_1364-23_0_3_line_0 | NAYY 4x150 SE | 0 | 1 | 0.023135 | 0.208 | 0.08 | 261 | 0 | 0.27 | 1 | 1 | cs | TRUE
1 | LV_1364-23_0_3_line_1 | NAYY 4x150 SE | 1 | 2 | 0.009063 | 0.208 | 0.08 | 261 | 0 | 0.27 | 1 | 1 | cs | TRUE
2 | LV_1364-23_0_3_line_2 | NAYY 4x150 SE | 1 | 3 | 0.10115 | 0.208 | 0.08 | 261 | 0 | 0.27 | 1 | 1 | cs | TRUE
3 | LV_1364-23_0_3_line_3 | NAYY 4x150 SE | 2 | 4 | 0.073871 | 0.208 | 0.08 | 261 | 0 | 0.27 | 1 | 1 | cs | TRUE
4 | LV_1364-23_0_3_line_4 | NAYY 4x150 SE | 3 | 5 | 0.024154 | 0.208 | 0.08 | 261 | 0 | 0.27 | 1 | 1 | cs | TRUE
5 | LV_1364-23_0_3_line_5 | NAYY 4x150 SE | 5 | 11 | 0.0063398 | 0.208 | 0.08 | 261 | 0 | 0.27 | 1 | 1 | cs | TRUE
6 | LV_1364-23_0_3_line_6 | NAYY 4x150 SE | 6 | 7 | 0.014087 | 0.208 | 0.08 | 261 | 0 | 0.27 | 1 | 1 | cs | TRUE
7 | LV_1364-23_0_3_line_7 | NAYY 4x150 SE | 6 | 8 | 0.027585 | 0.208 | 0.08 | 261 | 0 | 0.27 | 1 | 1 | cs | TRUE
8 | LV_1364-23_0_3_line_8 | NAYY 4x150 SE | 7 | 24 | 0.0037781 | 0.208 | 0.08 | 261 | 0 | 0.27 | 1 | 1 | cs | TRUE
9 | LV_1364-23_0_3_line_9 | NAYY 4x150 SE | 8 | 23 | 0.021122 | 0.208 | 0.08 | 261 | 0 | 0.27 | 1 | 1 | cs | TRUE
10 | LV_1364-23_0_3_line_10 | NAYY 4x150 SE | 8 | 22 | 0.014023 | 0.208 | 0.08 | 261 | 0 | 0.27 | 1 | 1 | cs | TRUE
11 | LV_1364-23_0_3_line_11 | NAYY 4x150 SE | 9 | 10 | 0.078 | 0.208 | 0.08 | 261 | 0 | 0.27 | 1 | 1 | cs | TRUE
12 | LV_1364-23_0_3_line_12 | NAYY 4x150 SE | 9 | 11 | 0.074155 | 0.208 | 0.08 | 261 | 0 | 0.27 | 1 | 1 | cs | TRUE
13 | LV_1364-23_0_3_line_13 | NAYY 4x150 SE | 11 | 22 | 0.019603 | 0.208 | 0.08 | 261 | 0 | 0.27 | 1 | 1 | cs | TRUE
14 | LV_1364-23_0_3_line_14 | NAYY 4x150 SE | 12 | 13 | 0.023671 | 0.208 | 0.08 | 261 | 0 | 0.27 | 1 | 1 | cs | TRUE
15 | LV_1364-23_0_3_line_15 | NAYY 4x150 SE | 13 | 14 | 0.0060245 | 0.208 | 0.08 | 261 | 0 | 0.27 | 1 | 1 | cs | TRUE
16 | LV_1364-23_0_3_line_16 | NAYY 4x150 SE | 14 | 15 | 0.019272 | 0.208 | 0.08 | 261 | 0 | 0.27 | 1 | 1 | cs | TRUE
17 | LV_1364-23_0_3_line_17 | NAYY 4x150 SE | 14 | 16 | 0.020011 | 0.208 | 0.08 | 261 | 0 | 0.27 | 1 | 1 | cs | TRUE
18 | LV_1364-23_0_3_line_18 | NAYY 4x150 SE | 15 | 17 | 0.0047544 | 0.208 | 0.08 | 261 | 0 | 0.27 | 1 | 1 | cs | TRUE
19 | LV_1364-23_0_3_line_19 | NAYY 4x150 SE | 16 | 18 | 0.023331 | 0.208 | 0.08 | 261 | 0 | 0.27 | 1 | 2 | cs | TRUE
20 | LV_1364-23_0_3_line_20 | NAYY 4x150 SE | 16 | 19 | 0.011336 | 0.208 | 0.08 | 261 | 0 | 0.27 | 1 | 2 | cs | TRUE
21 | LV_1364-23_0_3_line_21 | NAYY 4x150 SE | 17 | 41 | 0.025782 | 0.208 | 0.08 | 261 | 0 | 0.27 | 1 | 1 | cs | TRUE
22 | LV_1364-23_0_3_line_22 | NAYY 4x150 SE | 18 | 23 | 0.022576 | 0.208 | 0.08 | 261 | 0 | 0.27 | 1 | 1 | cs | TRUE
23 | LV_1364-23_0_3_line_23 | NAYY 4x150 SE | 19 | 25 | 0.0061299 | 0.208 | 0.08 | 261 | 0 | 0.27 | 1 | 1 | cs | TRUE
24 | LV_1364-23_0_3_line_24 | NAYY 4x150 SE | 20 | 21 | 0.022477 | 0.208 | 0.08 | 261 | 0 | 0.27 | 1 | 1 | cs | TRUE
25 | LV_1364-23_0_3_line_25 | NAYY 4x150 SE | 21 | 36 | 0.017545 | 0.208 | 0.08 | 261 | 0 | 0.27 | 1 | 1 | cs | TRUE
26 | LV_1364-23_0_3_line_26 | NAYY 4x150 SE | 24 | 27 | 0.005116 | 0.208 | 0.08 | 261 | 0 | 0.27 | 1 | 1 | cs | TRUE
27 | LV_1364-23_0_3_line_27 | NAYY 4x150 SE | 25 | 26 | 0.012778 | 0.208 | 0.08 | 261 | 0 | 0.27 | 1 | 1 | cs | TRUE
28 | LV_1364-23_0_3_line_28 | NAYY 4x150 SE | 27 | 28 | 0.021489 | 0.208 | 0.08 | 261 | 0 | 0.27 | 1 | 1 | cs | TRUE
29 | LV_1364-23_0_3_line_29 | NAYY 4x150 SE | 28 | 29 | 0.0090646 | 0.208 | 0.08 | 261 | 0 | 0.27 | 1 | 1 | cs | TRUE
30 | LV_1364-23_0_3_line_30 | NAYY 4x150 SE | 29 | 30 | 0.01469 | 0.208 | 0.08 | 261 | 0 | 0.27 | 1 | 1 | cs | TRUE
31 | LV_1364-23_0_3_line_31 | NAYY 4x150 SE | 29 | 31 | 0.016106 | 0.208 | 0.08 | 261 | 0 | 0.27 | 1 | 1 | cs | TRUE
32 | LV_1364-23_0_3_line_32 | NAYY 4x150 SE | 30 | 32 | 0.02148 | 0.208 | 0.08 | 261 | 0 | 0.27 | 1 | 1 | cs | TRUE
33 | LV_1364-23_0_3_line_33 | NAYY 4x150 SE | 32 | 33 | 0.0074304 | 0.208 | 0.08 | 261 | 0 | 0.27 | 1 | 1 | cs | TRUE
34 | LV_1364-23_0_3_line_34 | NAYY 4x150 SE | 33 | 34 | 0.017008 | 0.208 | 0.08 | 261 | 0 | 0.27 | 1 | 1 | cs | TRUE
35 | LV_1364-23_0_3_line_35 | NAYY 4x150 SE | 35 | 36 | 0.02024 | 0.208 | 0.08 | 261 | 0 | 0.27 | 1 | 1 | cs | TRUE
36 | LV_1364-23_0_3_line_36 | NAYY 4x150 SE | 35 | 37 | 0.05143 | 0.208 | 0.08 | 261 | 0 | 0.27 | 1 | 1 | cs | TRUE
37 | LV_1364-23_0_3_line_37 | NAYY 4x150 SE | 37 | 38 | 0.048572 | 0.208 | 0.08 | 261 | 0 | 0.27 | 1 | 1 | cs | TRUE
38 | LV_1364-23_0_3_line_38 | NAYY 4x150 SE | 38 | 39 | 0.007984 | 0.208 | 0.08 | 261 | 0 | 0.27 | 1 | 1 | cs | TRUE
39 | LV_1364-23_0_3_line_39 | NAYY 4x150 SE | 39 | 40 | 0.0097612 | 0.208 | 0.08 | 261 | 0 | 0.27 | 1 | 1 | cs | TRUE
40 | LV_1364-23_0_3_line_40 | NAYY 4x150 SE | 40 | 41 | 0.006932 | 0.208 | 0.08 | 261 | 0 | 0.27 | 1 | 1 | cs | TRUE

## trafo
| name | std_type | hv_bus | lv_bus | sn_mva | vn_hv_kv | vn_lv_kv | vk_percent | vkr_percent | pfe_kw | i0_percent | shift_degree | tap_side | tap_neutral | tap_min | tap_max | tap_step_percent | tap_step_degree | tap_pos | tap_phase_shifter | parallel | df | in_service
0 | LV_1364-23_0_3_trafo_17 | 0.25 MVA 20/0.4 kV | 42 | 19 | 0.25 | 20 | 0.4 | 6 | 1.44 | 0.8 | 0.32 | 150 | hv | 0 | -2 | 2 | 2.5 | 0 | 0 | FALSE | 1 | 1 | TRUE

## line_geodata
| x0 | y0 | x1 | y1 | x2 | y2 | x3 | y3 | x4 | y4 | x5 | y5 | x6 | y6 | x7 | y7 | x8 | y8 | x9 | y9 | x10 | y10 | x11 | y11 | x12 | y12 | x13 | y13 | x14 | y14 | x15 | y15 | x16 | y16 | x17 | y17 | x18 | y18 | x19 | y19
0 | 2689404.489 | 1205891.9351 | 2689424.0815 | 1205904.2385
1 | 2689404.489 | 1205891.9351 | 2689399.3115 | 1205899.3736
2 | 2689316.6673 | 1205893.0439 | 2689357.8045 | 1205883.92 | 2689360.7924 | 1205889.6129 | 2689369.5973 | 1205885.7977 | 2689379.9383 | 1205876.4352 | 2689404.489 | 1205891.9351
3 | 2689370.741 | 1205958.7627 | 2689371.771 | 1205956.5211 | 2689377.4524 | 1205949.4682 | 2689380.1512 | 1205946.5289 | 2689382.3196 | 1205943.4482 | 2689383.9705 | 1205939.3702 | 2689385.2067 | 1205932.5064 | 2689383.8892 | 1205927.5279 | 2689385.439 | 1205925.6276 | 2689403.5195 | 1205910.9553 | 2689402.6876 | 1205909.1083 | 2689399.3115 | 1205899.3736
4 | 2689316.6673 | 1205893.0439 | 2689311.1523 | 1205893.0503 | 2689294.5368 | 1205901.4963
5 | 2689288.8852 | 1205904.3692 | 2689294.5368 | 1205901.4963
6 | 2689331.1701 | 1205931.3749 | 2689336.3291 | 1205944.4829
7 | 2689303.8971 | 1205931.5671 | 2689312.1162 | 1205932.8353 | 2689327.4126 | 1205932.8863 | 2689331.1701 | 1205931.3749
8 | 2689336.9008 | 1205948.2175 | 2689336.3291 | 1205944.4829
9 | 2689303.8971 | 1205931.5671 | 2689288.8859 | 1205930.2528 | 2689282.7721 | 1205930.1169
10 | 2689303.8971 | 1205931.5671 | 2689299.1639 | 1205918.367
11 | 2689269.2907 | 1205843.3139 | 2689255.4651 | 1205846.6316 | 2689251.8809 | 1205846.7226 | 2689232.9832 | 1205849.4197 | 2689218.0879 | 1205852.5436 | 2689192.6035 | 1205857.0997
12 | 2689269.2907 | 1205843.3139 | 2689269.7308 | 1205848.9797 | 2689270.8076 | 1205852.765 | 2689273.1589 | 1205856.7806 | 2689274.8435 | 1205860.1079 | 2689275.8543 | 1205863.214 | 2689275.8517 | 1205868.4729 | 2689274.5324 | 1205875.8136 | 2689273.4379 | 1205878.8103 | 2689272.3448 | 1205881.1955 | 2689272.3054 | 1205883.83 | 2689273.3434 | 1205889.7049 | 2689277.1495 | 1205897.656 | 2689277.8285 | 1205901.5909 | 2689278.9501 | 1205903.3978 | 2689279.9153 | 1205904.4685 | 2689281.1807 | 1205905.3101 | 2689282.8353 | 1205905.5573 | 2689285.8601 | 1205905.2245 | 2689288.8852 | 1205904.3692
13 | 2689288.8852 | 1205904.3692 | 2689290.6258 | 1205903.9505 | 2689292.0632 | 1205903.972 | 2689293.9964 | 1205905.4241 | 2689295.8284 | 1205909.065 | 2689299.1639 | 1205918.367
14 | 2689212.8295 | 1205976.671 | 2689235.984 | 1205971.7532
15 | 2689241.9441 | 1205970.989 | 2689238.5635 | 1205971.2053 | 2689235.984 | 1205971.7532
16 | 2689241.9441 | 1205970.989 | 2689245.3017 | 1205972.3067 | 2689252.5063 | 1205986.2169
17 | 2689241.9441 | 1205970.989 | 2689243.9366 | 1205966.9495 | 2689251.0781 | 1205959.3957 | 2689253.4509 | 1205954.8504
18 | 2689254.6929 | 1205990.4386 | 2689252.5063 | 1205986.2169
19 | 2689253.4509 | 1205954.8504 | 2689255.2899 | 1205949.8857 | 2689256.9736 | 1205940.0489 | 2689258.0642 | 1205935.2843 | 2689260.4385 | 1205933.185
20 | 2689253.4509 | 1205954.8504 | 2689264.6846 | 1205956.3728
21 | 2689266.5505 | 1206013.3324 | 2689254.6929 | 1205990.4386
22 | 2689282.7721 | 1205930.1169 | 2689274.2203 | 1205930.745 | 2689265.3531 | 1205932.1245 | 2689260.4385 | 1205933.185
23 | 2689264.6846 | 1205956.3728 | 2689270.759 | 1205957.1961
24 | 2689205.043 | 1206026.5893 | 2689189.6927 | 1206013.3028 | 2689188.0783 | 1206011.8451
25 | 2689218.3089 | 1206038.0718 | 2689205.043 | 1206026.5893
26 | 2689336.9008 | 1205948.2175 | 2689337.2298 | 1205950.3669 | 2689337.3709 | 1205953.3051
27 | 2689283.4214 | 1205958.9122 | 2689270.759 | 1205957.1961
28 | 2689338.4014 | 1205974.7698 | 2689337.3709 | 1205953.3051
29 | 2689338.836 | 1205983.824 | 2689338.4014 | 1205974.7698
30 | 2689338.836 | 1205983.824 | 2689324.146 | 1205983.8096
31 | 2689338.836 | 1205983.824 | 2689339.0391 | 1205988.0409 | 2689339.6092 | 1205999.9114
32 | 2689324.146 | 1205983.8096 | 2689317.3779 | 1205983.803 | 2689314.8607 | 1205984.7771 | 2689313.6691 | 1205986.6383 | 2689314.2615 | 1205996.4229
33 | 2689314.2615 | 1205996.4229 | 2689314.7106 | 1206003.8397
34 | 2689314.7106 | 1206003.8397 | 2689315.7385 | 1206020.8165
35 | 2689233.6123 | 1206051.3177 | 2689218.3089 | 1206038.0718
36 | 2689272.4988 | 1206084.9762 | 2689233.6123 | 1206051.3177
37 | 2689272.4988 | 1206084.9762 | 2689275.0963 | 1206081.168 | 2689272.2264 | 1206049.282 | 2689271.7459 | 1206037.3441
38 | 2689271.7459 | 1206037.3441 | 2689271.5333 | 1206032.0603 | 2689270.852 | 1206029.4519
39 | 2689268.3852 | 1206020.0076 | 2689270.852 | 1206029.4519
40 | 2689268.3852 | 1206020.0076 | 2689266.7345 | 1206013.6876 | 2689266.5505 | 1206013.3324

## bus_geodata
| x | y | coords
0 | 2689424.0815 | 1205904.2385
1 | 2689404.489 | 1205891.9351
2 | 2689399.3115 | 1205899.3736
3 | 2689316.6673 | 1205893.0439
4 | 2689370.741 | 1205958.7627
5 | 2689294.5368 | 1205901.4963
6 | 2689331.1701 | 1205931.3749
7 | 2689336.3291 | 1205944.4829
8 | 2689303.8971 | 1205931.5671
9 | 2689269.2907 | 1205843.3139
10 | 2689192.6035 | 1205857.0997
11 | 2689288.8852 | 1205904.3692
12 | 2689212.8295 | 1205976.671
13 | 2689235.984 | 1205971.7531
14 | 2689241.9441 | 1205970.989
15 | 2689252.5063 | 1205986.2169
16 | 2689253.4509 | 1205954.8504
17 | 2689254.6929 | 1205990.4386
18 | 2689260.4385 | 1205933.185
19 | 2689264.6846 | 1205956.3728
20 | 2689188.0783 | 1206011.8451
21 | 2689205.043 | 1206026.5893
22 | 2689299.1639 | 1205918.367
23 | 2689282.7721 | 1205930.1169
24 | 2689336.9008 | 1205948.2175
25 | 2689270.759 | 1205957.1961
26 | 2689283.4214 | 1205958.9122
27 | 2689337.3709 | 1205953.3051
28 | 2689338.4014 | 1205974.7698
29 | 2689338.836 | 1205983.824
30 | 2689324.146 | 1205983.8096
31 | 2689339.6092 | 1205999.9114
32 | 2689314.2615 | 1205996.4229
33 | 2689314.7106 | 1206003.8397
34 | 2689315.7385 | 1206020.8165
35 | 2689233.6123 | 1206051.3177
36 | 2689218.3089 | 1206038.0718
37 | 2689272.4988 | 1206084.9762
38 | 2689271.7459 | 1206037.3441
39 | 2689270.852 | 1206029.4519
40 | 2689268.3852 | 1206020.0076
41 | 2689266.5505 | 1206013.3324
42 | 2689253.4509 | 1205954.8504

## line_std_types
| c_nf_per_km | r_ohm_per_km | x_ohm_per_km | max_i_ka | type | q_mm2 | alpha | voltage_rating
NAYY 4x50 SE | 210 | 0.642 | 0.083 | 0.142 | cs | 50 | 0.00403 | LV
NAYY 4x120 SE | 264 | 0.225 | 0.08 | 0.242 | cs | 120 | 0.00403 | LV
NAYY 4x150 SE | 261 | 0.208 | 0.08 | 0.27 | cs | 150 | 0.00403 | LV
NA2XS2Y 1x95 RM/25 12/20 kV | 216 | 0.313 | 0.132 | 0.252 | cs | 95 | 0.00403 | MV
NA2XS2Y 1x185 RM/25 12/20 kV | 273 | 0.161 | 0.117 | 0.362 | cs | 185 | 0.00403 | MV
NA2XS2Y 1x240 RM/25 12/20 kV | 304 | 0.122 | 0.112 | 0.421 | cs | 240 | 0.00403 | MV
NA2XS2Y 1x95 RM/25 6/10 kV | 315 | 0.313 | 0.123 | 0.249 | cs | 95 | 0.00403 | MV
NA2XS2Y 1x185 RM/25 6/10 kV | 406 | 0.161 | 0.11 | 0.358 | cs | 185 | 0.00403 | MV
NA2XS2Y 1x240 RM/25 6/10 kV | 456 | 0.122 | 0.105 | 0.416 | cs | 240 | 0.00403 | MV
NA2XS2Y 1x150 RM/25 12/20 kV | 250 | 0.206 | 0.116 | 0.319 | cs | 150 | 0.00403 | MV
NA2XS2Y 1x120 RM/25 12/20 kV | 230 | 0.253 | 0.119 | 0.283 | cs | 120 | 0.00403 | MV
NA2XS2Y 1x70 RM/25 12/20 kV | 190 | 0.443 | 0.132 | 0.22 | cs | 70 | 0.00403 | MV
NA2XS2Y 1x150 RM/25 6/10 kV | 360 | 0.206 | 0.11 | 0.315 | cs | 150 | 0.00403 | MV
NA2XS2Y 1x120 RM/25 6/10 kV | 340 | 0.253 | 0.113 | 0.28 | cs | 120 | 0.00403 | MV
NA2XS2Y 1x70 RM/25 6/10 kV | 280 | 0.443 | 0.123 | 0.217 | cs | 70 | 0.00403 | MV
N2XS(FL)2Y 1x120 RM/35 64/110 kV | 112 | 0.153 | 0.166 | 0.366 | cs | 120 | 0.00393 | HV
N2XS(FL)2Y 1x185 RM/35 64/110 kV | 125 | 0.099 | 0.156 | 0.457 | cs | 185 | 0.00393 | HV
N2XS(FL)2Y 1x240 RM/35 64/110 kV | 135 | 0.075 | 0.149 | 0.526 | cs | 240 | 0.00393 | HV
N2XS(FL)2Y 1x300 RM/35 64/110 kV | 144 | 0.06 | 0.144 | 0.588 | cs | 300 | 0.00393 | HV
15-AL1/3-ST1A 0.4 | 11 | 1.8769 | 0.35 | 0.105 | ol | 16 | 0.00403 | LV
24-AL1/4-ST1A 0.4 | 11.25 | 1.2012 | 0.335 | 0.14 | ol | 24 | 0.00403 | LV
48-AL1/8-ST1A 0.4 | 12.2 | 0.5939 | 0.3 | 0.21 | ol | 48 | 0.00403 | LV
94-AL1/15-ST1A 0.4 | 13.2 | 0.306 | 0.29 | 0.35 | ol | 94 | 0.00403 | LV
34-AL1/6-ST1A 10.0 | 9.7 | 0.8342 | 0.36 | 0.17 | ol | 34 | 0.00403 | MV
48-AL1/8-ST1A 10.0 | 10.1 | 0.5939 | 0.35 | 0.21 | ol | 48 | 0.00403 | MV
70-AL1/11-ST1A 10.0 | 10.4 | 0.4132 | 0.339 | 0.29 | ol | 70 | 0.00403 | MV
94-AL1/15-ST1A 10.0 | 10.75 | 0.306 | 0.33 | 0.35 | ol | 94 | 0.00403 | MV
122-AL1/20-ST1A 10.0 | 11.1 | 0.2376 | 0.323 | 0.41 | ol | 122 | 0.00403 | MV
149-AL1/24-ST1A 10.0 | 11.25 | 0.194 | 0.315 | 0.47 | ol | 149 | 0.00403 | MV
34-AL1/6-ST1A 20.0 | 9.15 | 0.8342 | 0.382 | 0.17 | ol | 34 | 0.00403 | MV
48-AL1/8-ST1A 20.0 | 9.5 | 0.5939 | 0.372 | 0.21 | ol | 48 | 0.00403 | MV
70-AL1/11-ST1A 20.0 | 9.7 | 0.4132 | 0.36 | 0.29 | ol | 70 | 0.00403 | MV
94-AL1/15-ST1A 20.0 | 10 | 0.306 | 0.35 | 0.35 | ol | 94 | 0.00403 | MV
122-AL1/20-ST1A 20.0 | 10.3 | 0.2376 | 0.344 | 0.41 | ol | 122 | 0.00403 | MV
149-AL1/24-ST1A 20.0 | 10.5 | 0.194 | 0.337 | 0.47 | ol | 149 | 0.00403 | MV
184-AL1/30-ST1A 20.0 | 10.75 | 0.1571 | 0.33 | 0.535 | ol | 184 | 0.00403 | MV
243-AL1/39-ST1A 20.0 | 11 | 0.1188 | 0.32 | 0.645 | ol | 243 | 0.00403 | MV
48-AL1/8-ST1A 110.0 | 8 | 0.5939 | 0.46 | 0.21 | ol | 48 | 0.00403 | HV
70-AL1/11-ST1A 110.0 | 8.4 | 0.4132 | 0.45 | 0.29 | ol | 70 | 0.00403 | HV
94-AL1/15-ST1A 110.0 | 8.65 | 0.306 | 0.44 | 0.35 | ol | 94 | 0.00403 | HV
122-AL1/20-ST1A 110.0 | 8.5 | 0.2376 | 0.43 | 0.41 | ol | 122 | 0.00403 | HV
149-AL1/24-ST1A 110.0 | 8.75 | 0.194 | 0.41 | 0.47 | ol | 149 | 0.00403 | HV
184-AL1/30-ST1A 110.0 | 8.8 | 0.1571 | 0.4 | 0.535 | ol | 184 | 0.00403 | HV
243-AL1/39-ST1A 110.0 | 9 | 0.1188 | 0.39 | 0.645 | ol | 243 | 0.00403 | HV
305-AL1/39-ST1A 110.0 | 9.2 | 0.0949 | 0.38 | 0.74 | ol | 305 | 0.00403 | HV
490-AL1/64-ST1A 110.0 | 9.75 | 0.059 | 0.37 | 0.96 | ol | 490 | 0.00403 | HV
679-AL1/86-ST1A 110.0 | 9.95 | 0.042 | 0.36 | 1.15 | ol | 679 | 0.00403 | HV
490-AL1/64-ST1A 220.0 | 10 | 0.059 | 0.285 | 0.96 | ol | 490 | 0.00403 | HV
679-AL1/86-ST1A 220.0 | 11.7 | 0.042 | 0.275 | 1.15 | ol | 679 | 0.00403 | HV
490-AL1/64-ST1A 380.0 | 11 | 0.059 | 0.253 | 0.96 | ol | 490 | 0.00403 | HV
679-AL1/86-ST1A 380.0 | 14.6 | 0.042 | 0.25 | 1.15 | ol | 679 | 0.00403 | HV

## trafo_std_types
| i0_percent | pfe_kw | vkr_percent | sn_mva | vn_lv_kv | vn_hv_kv | vk_percent | shift_degree | vector_group | tap_side | tap_neutral | tap_min | tap_max | tap_step_degree | tap_step_percent | tap_phase_shifter
160 MVA 380/110 kV | 0.06 | 60 | 0.25 | 160 | 110 | 380 | 12.2 | 0 | Yy0 | hv | 0 | -9 | 9 | 0 | 1.5 | FALSE
100 MVA 220/110 kV | 0.06 | 55 | 0.26 | 100 | 110 | 220 | 12 | 0 | Yy0 | hv | 0 | -9 | 9 | 0 | 1.5 | FALSE
63 MVA 110/20 kV | 0.04 | 22 | 0.32 | 63 | 20 | 110 | 18 | 150 | YNd5 | hv | 0 | -9 | 9 | 0 | 1.5 | FALSE
40 MVA 110/20 kV | 0.05 | 18 | 0.34 | 40 | 20 | 110 | 16.2 | 150 | YNd5 | hv | 0 | -9 | 9 | 0 | 1.5 | FALSE
25 MVA 110/20 kV | 0.07 | 14 | 0.41 | 25 | 20 | 110 | 12 | 150 | YNd5 | hv | 0 | -9 | 9 | 0 | 1.5 | FALSE
63 MVA 110/10 kV | 0.04 | 22 | 0.32 | 63 | 10 | 110 | 18 | 150 | YNd5 | hv | 0 | -9 | 9 | 0 | 1.5 | FALSE
40 MVA 110/10 kV | 0.05 | 18 | 0.34 | 40 | 10 | 110 | 16.2 | 150 | YNd5 | hv | 0 | -9 | 9 | 0 | 1.5 | FALSE
25 MVA 110/10 kV | 0.07 | 14 | 0.41 | 25 | 10 | 110 | 12 | 150 | YNd5 | hv | 0 | -9 | 9 | 0 | 1.5 | FALSE
0.25 MVA 20/0.4 kV | 0.32 | 0.8 | 1.44 | 0.25 | 0.4 | 20 | 6 | 150 | Yzn5 | hv | 0 | -2 | 2 | 0 | 2.5 | FALSE
0.4 MVA 20/0.4 kV | 0.3375 | 1.35 | 1.425 | 0.4 | 0.4 | 20 | 6 | 150 | Dyn5 | hv | 0 | -2 | 2 | 0 | 2.5 | FALSE
0.63 MVA 20/0.4 kV | 0.2619 | 1.65 | 1.206 | 0.63 | 0.4 | 20 | 6 | 150 | Dyn5 | hv | 0 | -2 | 2 | 0 | 2.5 | FALSE
0.25 MVA 10/0.4 kV | 0.24 | 0.6 | 1.2 | 0.25 | 0.4 | 10 | 4 | 150 | Dyn5 | hv | 0 | -2 | 2 | 0 | 2.5 | FALSE
0.4 MVA 10/0.4 kV | 0.2375 | 0.95 | 1.325 | 0.4 | 0.4 | 10 | 4 | 150 | Dyn5 | hv | 0 | -2 | 2 | 0 | 2.5 | FALSE
0.63 MVA 10/0.4 kV | 0.1873 | 1.18 | 1.0794 | 0.63 | 0.4 | 10 | 4 | 150 | Dyn5 | hv | 0 | -2 | 2 | 0 | 2.5 | FALSE

## trafo3w_std_types
| sn_hv_mva | sn_mv_mva | sn_lv_mva | vn_hv_kv | vn_mv_kv | vn_lv_kv | vk_hv_percent | vk_mv_percent | vk_lv_percent | vkr_hv_percent | vkr_mv_percent | vkr_lv_percent | pfe_kw | i0_percent | shift_mv_degree | shift_lv_degree | vector_group | tap_side | tap_neutral | tap_min | tap_max | tap_step_percent
63/25/38 MVA 110/20/10 kV | 63 | 25 | 38 | 110 | 20 | 10 | 10.4 | 10.4 | 10.4 | 0.28 | 0.32 | 0.35 | 35 | 0.89 | 0 | 0 | YN0yn0yn0 | hv | 0 | -10 | 10 | 1.2
63/25/38 MVA 110/10/10 kV | 63 | 25 | 38 | 110 | 10 | 10 | 10.4 | 10.4 | 10.4 | 0.28 | 0.32 | 0.35 | 35 | 0.89 | 0 | 0 | YN0yn0yn0 | hv | 0 | -10 | 10 | 1.2

## fuse_std_types
| fuse_type | i_rated_a | t_avg | t_min | t_total | x_avg | x_min | x_total
HV 100A | HV 100A | 100 | 0 | [10.0, 3.64, 0.854, 0.281, 0.1, 0.0531, 0.022, 0.01] | [10.0, 4.267, 1.21, 0.403, 0.1, 0.058, 0.022, 0.01] | 0 | [300.0, 350.0, 450.0, 550.0, 700.0, 850.0, 1200.0, 1752.0] | [600.0, 700.0, 900.0, 1150.0, 1665.0, 2000.0, 3000.0, 4313.0]
HV 10A | HV 10A | 10 | 0 | [10.0, 1675.0, 0.344, 0.156, 0.1, 0.0417, 0.0171, 0.01] | [10.0, 1.3, 0.3, 0.155, 0.1, 0.0555, 0.023, 0.01] | 0 | [30.0, 32.0, 35.0, 37.0, 39.0, 50.0, 70.0, 88.0] | [60.0, 70.0, 80.0, 87.0, 94.0, 110.0, 150.0, 216.0]
HV 125A | HV 125A | 125 | 0 | [10.0, 1.82, 0.344, 0.1, 0.0467, 0.0269, 0.01] | [10.0, 2.478, 0.426, 0.1, 0.0427, 0.0211, 0.01] | 0 | [375.0, 500.0, 700.0, 925.0, 1200.0, 1500.0, 2341.0] | [750.0, 1000.0, 1500.0, 2200.0, 3000.0, 4000.0, 5765.0]
HV 160A | HV 160A | 160 | 0 | [10.0, 4.15, 1.03, 0.198, 0.1, 0.051, 0.0172, 0.01] | [10.0, 2.3, 0.734, 0.274, 0.1, 0.046, 0.0177, 0.01] | 0 | [480.0, 550.0, 700.0, 1000.0, 1260.0, 1600.0, 2500.0, 3227.0] | [960.0, 1300.0, 1700.0, 2200.0, 2996.0, 4000.0, 6000.0, 7946.0]
HV 16A | HV 16A | 16 | 0 | [10.0, 0.352, 0.164, 0.1, 0.0649, 0.0342, 0.01] | [10.0, 2.34, 0.722, 0.181, 0.1, 0.055, 0.0296, 0.01] | 0 | [48.0, 60.0, 65.0, 71.0, 80.0, 100.0, 162.0] | [96.0, 110.0, 125.0, 150.0, 168.0, 200.0, 250.0, 398.0]
HV 200A | HV 200A | 200 | 0 | [10.0, 4.267, 1.21, 0.403, 0.1, 0.058, 0.022, 0.01] | [10.0, 3.73, 1.654, 0.328, 0.1, 0.0531, 0.019, 0.01] | 0 | [600.0, 700.0, 900.0, 1150.0, 1665.0, 2000.0, 3000.0, 4313.0] | [1200.0, 1500.0, 1800.0, 2700.0, 3960.0, 5000.0, 7500.0, 10620.0]
HV 20A | HV 20A | 20 | 0 | [10.0, 1.3, 0.3, 0.155, 0.1, 0.0555, 0.023, 0.01] | [10.0, 1.3, 0.161, 0.1, 0.0611, 0.0399, 0.0141, 0.01] | 0 | [60.0, 70.0, 80.0, 87.0, 94.0, 110.0, 150.0, 216.0] | [120.0, 150.0, 200.0, 223.0, 260.0, 300.0, 450.0, 532.0]
HV 25A | HV 25A | 25 | 0 | [10.0, 2.512, 0.833, 0.299, 0.1, 0.0372, 0.0223, 0.01] | [10.0, 3.125, 0.597, 0.198, 0.1, 0.0378, 0.022, 0.01] | 0 | [75.0, 82.0, 90.0, 100.0, 124.0, 170.0, 200.0, 289.0] | [150.0, 170.0, 210.0, 250.0, 294.0, 400.0, 500.0, 711.0]
HV 31.5A | HV 31.5A | 31.5 | 0 | [10.0, 2.34, 0.722, 0.181, 0.1, 0.055, 0.0296, 0.01] | [10.0, 2.84, 0.368, 0.164, 0.1, 0.0621, 0.0378, 0.0195, 0.01] | 0 | [95.0, 110.0, 125.0, 150.0, 165.0, 200.0, 250.0, 390.0] | [189.0, 220.0, 300.0, 350.0, 393.0, 450.0, 530.0, 700.0, 960.0]
HV 40A | HV 40A | 40 | 0 | [10.0, 1.3, 0.161, 0.1, 0.0611, 0.0399, 0.0141, 0.01] | [10.0, 2.05, 0.369, 0.198, 0.1, 0.051, 0.0298, 0.01] | 0 | [120.0, 150.0, 200.0, 223.0, 260.0, 300.0, 450.0, 532.0] | [240.0, 300.0, 400.0, 450.0, 530.0, 650.0, 800.0, 1311.0]
HV 50A | HV 50A | 50 | 0 | [10.0, 3.215, 0.597, 0.198, 0.1, 0.0378, 0.022, 0.01] | [10.0, 3.64, 0.854, 0.281, 0.1, 0.0531, 0.022, 0.01] | 0 | [150.0, 170.0, 210.0, 250.0, 294.0, 400.0, 500.0, 711.0] | [300.0, 350.0, 450.0, 550.0, 700.0, 850.0, 1200.0, 1752.0]
HV 6.3A | HV 6.3A | 6.3 | 0 | [10.0, 1.39, 0.344, 0.168, 0.1, 0.056, 0.0263, 0.01] | [10.0, 1.711, 0.516, 0.198, 0.1, 0.0634, 0.0303, 0.01] | 0 | [19.0, 19.5, 20.4, 20.8, 22.0, 25.0, 32.0, 48.0] | [38.0, 40.0, 43.0, 48.0, 53.0, 60.0, 75.0, 118.0]
HV 63A | HV 63A | 63 | 0 | [10.0, 2.84, 0.368, 0.164, 0.1, 0.0621, 0.0378, 0.0195, 0.01] | [10.0, 1.82, 0.344, 0.1, 0.0467, 0.0269, 0.01] | 0 | [189.0, 220.0, 300.0, 350.0, 393.0, 450.0, 530.0, 700.0, 961.0] | [378.0, 500.0, 700.0, 934.0, 1200.0, 1500.0, 2366.0]
HV 80A | HV 80A | 80 | 0 | [10.0, 2.05, 0.369, 0.198, 0.1, 0.051, 0.0298, 0.01] | [10.0, 4.15, 1.03, 0.198, 0.1, 0.051, 0.0172, 0.01] | 0 | [240.0, 300.0, 400.0, 450.0, 530.0, 650.0, 800.0, 1311.0] | [480.0, 550.0, 700.0, 1000.0, 1260.0, 1600.0, 2500.0, 3227.0]
Siemens NH-1-100 | Siemens NH-1-100 | 100 | [5400.0, 2000.0, 400.0, 20.0, 1.0, 0.2, 0.012, 0.004] | 0 | 0 | [150.0, 190.0, 250.0, 430.0, 900.0, 1250.0, 2700.0, 3600.0] | 0 | 0
Siemens NH-1-125 | Siemens NH-1-125 | 125 | [4800.0, 120.0, 7.0, 0.1, 0.004] | 0 | 0 | [180.0, 400.0, 740.0, 2000.0, 4250.0] | 0 | 0
Siemens NH-1-16 | Siemens NH-1-16 | 16 | [4000.0, 400.0, 2.0, 0.1, 0.04, 0.01] | 0 | 0 | [26.0, 35.0, 75.0, 150.0, 200.0, 300.0] | 0 | 0
Siemens NH-1-160 | Siemens NH-1-160 | 160 | [4800.0, 120.0, 7.0, 0.1, 0.004] | 0 | 0 | [210.0, 500.0, 900.0, 2300.0, 5000.0] | 0 | 0
Siemens NH-1-25 | Siemens NH-1-25 | 25 | [4000.0, 1000.0, 10.0, 0.2, 0.02, 0.01] | 0 | 0 | [40.0, 50.0, 100.0, 210.0, 400.0, 500.0] | 0 | 0
Siemens NH-1-50 | Siemens NH-1-50 | 50 | [4000.0, 40.0, 4.0, 1.0, 0.02, 0.01] | 0 | 0 | [86.0, 200.0, 300.0, 400.0, 1000.0, 1280.0] | 0 | 0
Siemens NH-1-63 | Siemens NH-1-63 | 63 | [4000.0, 100.0, 10.0, 2.0, 0.04, 0.01] | 0 | 0 | [100.0, 200.0, 300.0, 400.0, 1000.0, 1500.0] | 0 | 0
Siemens NH-1-80 | Siemens NH-1-80 | 80 | [4800.0, 120.0, 7.0, 0.1, 0.01] | 0 | 0 | [150.58, 250.0, 450.0, 1150.0, 2470.0] | 0 | 0
Siemens NH-2-1000 | Siemens NH-2-1000 | 1000 | [4800.0, 120.0, 7.0, 0.1, 0.004] | 0 | 0 | [1900.0, 3500.0, 8400.0, 24000.0, 52000.0] | 0 | 0
Siemens NH-2-200 | Siemens NH-2-200 | 200 | [4800.0, 120.0, 7.0, 0.1, 0.004] | 0 | 0 | [280.0, 650.0, 1200.0, 3000.0, 7000.0] | 0 | 0
Siemens NH-2-224 | Siemens NH-2-224 | 224 | [4800.0, 120.0, 7.0, 0.2, 0.04, 0.004] | 0 | 0 | [400.0, 750.0, 1453.0, 3025.0, 4315.0, 7600.0] | 0 | 0
Siemens NH-2-250 | Siemens NH-2-250 | 250 | [4800.0, 120.0, 7.0, 0.1, 0.004] | 0 | 0 | [450.0, 800.0, 1650.0, 4000.0, 8500.0] | 0 | 0
Siemens NH-2-315 | Siemens NH-2-315 | 315 | [4800.0, 120.0, 7.0, 0.1, 0.004] | 0 | 0 | [550.0, 920.0, 1900.0, 5000.0, 11000.0] | 0 | 0
Siemens NH-2-355 | Siemens NH-2-355 | 355 | [4800.0, 120.0, 6.0, 0.1, 0.004] | 0 | 0 | [650.0, 1116.27, 2350.0, 5840.0, 12790.0] | 0 | 0
Siemens NH-2-400 | Siemens NH-2-400 | 400 | [4800.0, 120.0, 7.0, 0.1, 0.004] | 0 | 0 | [720.0, 1350.0, 2800.0, 6500.0, 15000.0] | 0 | 0
Siemens NH-2-425 | Siemens NH-2-425 | 425 | [4800.0, 120.0, 7.0, 0.1, 0.004] | 0 | 0 | [850.0, 1500.0, 3050.0, 7500.0, 16500.0] | 0 | 0
Siemens NH-2-630 | Siemens NH-2-630 | 630 | [4800.0, 120.0, 7.0, 0.1, 0.004] | 0 | 0 | [1200.0, 2000.0, 4800.0, 12000.0, 26000.0] | 0 | 0

## res_bus
| vm_pu | va_degree | p_mw | q_mvar
0 | 0.98904 | -0.07694 | 0.0032223 | 0.00080758
1 | 0.98915 | -0.07618 | 0 | 0
2 | 0.98904 | -0.076987 | 0.0061929 | 0.0015521
3 | 0.99089 | -0.063854 | 0 | 0
4 | 0.98877 | -0.078903 | 0.0025372 | 0.00063587
5 | 0.99131 | -0.060916 | 0.012874 | 0.0032266
6 | 0.99223 | -0.054438 | 0 | 0
7 | 0.99179 | -0.057535 | 0.0010042 | 0.00025168
8 | 0.99309 | -0.048381 | 0 | 0
9 | 0.99096 | -0.063383 | 0 | 0
10 | 0.99036 | -0.06766 | 0.0053881 | 0.0013504
11 | 0.99154 | -0.059316 | 0 | 0
12 | 0.99477 | -0.036576 | 0.030819 | 0.0077241
13 | 0.99582 | -0.029225 | 0.0036381 | 0.0009118
14 | 0.99611 | -0.027137 | 0 | 0
15 | 0.99482 | -0.036244 | 0.0015703 | 0.00039354
16 | 0.99845 | -0.010794 | 0 | 0
17 | 0.99451 | -0.038419 | 0.0096375 | 0.0024154
18 | 0.99663 | -0.023562 | 0.052798 | 0.013232
19 | 1 | 0 | -0.20761 | -0.051985
20 | 0.98892 | -0.077777 | 0.0035469 | 0.00088893
21 | 0.98904 | -0.076964 | 0.005417 | 0.0013576
22 | 0.99239 | -0.053301 | 0.0043863 | 0.0010993
23 | 0.9948 | -0.036363 | 0 | 0
24 | 0.99168 | -0.058328 | 0.0012744 | 0.00031941
25 | 0.99987 | -0.00092627 | 0.0080629 | 0.0020208
26 | 0.99974 | -0.0018289 | 0.0070741 | 0.0017729
27 | 0.99153 | -0.059335 | 0.0015275 | 0.00038282
28 | 0.99098 | -0.063235 | 0.0010026 | 0.00025129
29 | 0.99076 | -0.064789 | 0 | 0
30 | 0.99044 | -0.067074 | 0.001157 | 0.00028997
31 | 0.99072 | -0.065046 | 0.0015652 | 0.00039228
32 | 0.99 | -0.070165 | 0.0079034 | 0.0019808
33 | 0.98993 | -0.070637 | 0.0023186 | 0.0005811
34 | 0.98984 | -0.071315 | 0.0039121 | 0.00098046
35 | 0.98971 | -0.072237 | 0.0034279 | 0.00085912
36 | 0.98926 | -0.075359 | 0.0061597 | 0.0015438
37 | 0.99108 | -0.062525 | 0 | 0
38 | 0.99238 | -0.053375 | 0.0022506 | 0.00056405
39 | 0.99262 | -0.051691 | 0.0013207 | 0.00033099
40 | 0.99293 | -0.049503 | 0.0032347 | 0.0008107
41 | 0.99318 | -0.047722 | 0.010335 | 0.0025902
42 | 0.99998 | 149.9947 | 0 | 0

## res_line
| p_from_mw | q_from_mvar | p_to_mw | q_to_mvar | pl_mw | ql_mvar | i_from_ka | i_to_ka | i_ka | vm_from_pu | va_from_degree | vm_to_pu | va_to_degree | loading_percent
0 | -0.0032223 | -0.00080758 | 0.0032226 | 0.00080741 | 3.3928e-07 | -1.6644e-07 | 0.0048479 | 0.0048478 | 0.0048479 | 0.98904 | -0.07694 | 0.98915 | -0.07618 | 1.7955
1 | 0.0087317 | 0.0021875 | -0.0087307 | -0.0021872 | 9.7571e-07 | 2.5895e-07 | 0.013135 | 0.013135 | 0.013135 | 0.98915 | -0.07618 | 0.98904 | -0.076987 | 4.8648
2 | -0.011954 | -0.0029949 | 0.011975 | 0.0030015 | 2.041e-05 | 6.5493e-06 | 0.017983 | 0.017982 | 0.017983 | 0.98915 | -0.07618 | 0.99089 | -0.063854 | 6.6603
3 | 0.0025378 | 0.00063518 | -0.0025372 | -0.00063587 | 6.7195e-07 | -6.893e-07 | 0.0038179 | 0.0038182 | 0.0038182 | 0.98904 | -0.076987 | 0.98877 | -0.078903 | 1.4142
4 | -0.011975 | -0.0030015 | 0.01198 | 0.003003 | 4.8738e-06 | 1.5633e-06 | 0.017982 | 0.017982 | 0.017982 | 0.99089 | -0.063854 | 0.99131 | -0.060916 | 6.6601
5 | -0.024854 | -0.0062297 | 0.024859 | 0.0062317 | 5.5062e-06 | 2.036e-06 | 0.037308 | 0.037308 | 0.037308 | 0.99131 | -0.060916 | 0.99154 | -0.059316 | 13.8176
6 | 0.021704 | 0.0054432 | -0.021695 | -0.0054398 | 9.3136e-06 | 3.4003e-06 | 0.032551 | 0.032551 | 0.032551 | 0.99223 | -0.054438 | 0.99179 | -0.057535 | 12.0559
7 | -0.021704 | -0.0054432 | 0.021723 | 0.0054499 | 1.8238e-05 | 6.6581e-06 | 0.032551 | 0.032551 | 0.032551 | 0.99223 | -0.054438 | 0.99309 | -0.048381 | 12.0559
8 | 0.020691 | 0.0051881 | -0.020689 | -0.0051873 | 2.2721e-06 | 8.2512e-07 | 0.031044 | 0.031044 | 0.031044 | 0.99179 | -0.057535 | 0.99168 | -0.058328 | 11.4979
9 | -0.056412 | -0.01415 | 0.056506 | 0.014186 | 9.4176e-05 | 3.5948e-05 | 0.08453 | 0.08453 | 0.08453 | 0.99309 | -0.048381 | 0.9948 | -0.036363 | 31.3074
10 | 0.034689 | 0.0087002 | -0.034665 | -0.0086913 | 2.3642e-05 | 8.9119e-06 | 0.051979 | 0.051979 | 0.051979 | 0.99309 | -0.048381 | 0.99239 | -0.053301 | 19.2516
11 | 0.0053913 | 0.0013506 | -0.0053881 | -0.0013504 | 3.1898e-06 | 2.2256e-07 | 0.0080953 | 0.0080956 | 0.0080956 | 0.99096 | -0.063383 | 0.99036 | -0.06766 | 2.9984
12 | -0.0053913 | -0.0013506 | 0.0053943 | 0.0013508 | 3.0323e-06 | 2.1035e-07 | 0.0080953 | 0.0080949 | 0.0080953 | 0.99096 | -0.063383 | 0.99154 | -0.059316 | 2.9982
13 | -0.030254 | -0.0075825 | 0.030279 | 0.0075919 | 2.5216e-05 | 9.4453e-06 | 0.045402 | 0.045402 | 0.045402 | 0.99154 | -0.059316 | 0.99239 | -0.053301 | 16.8157
14 | -0.030819 | -0.007724 | 0.030851 | 0.0077358 | 3.1392e-05 | 1.1766e-05 | 0.046101 | 0.046101 | 0.046101 | 0.99477 | -0.036576 | 0.99582 | -0.029225 | 17.0743
15 | -0.034489 | -0.0086476 | 0.034499 | 0.0086514 | 9.9849e-06 | 3.7619e-06 | 0.051537 | 0.051537 | 0.051537 | 0.99582 | -0.029225 | 0.99611 | -0.027137 | 19.0877
16 | 0.047095 | 0.011826 | -0.047035 | -0.011804 | 5.9534e-05 | 2.2647e-05 | 0.07036 | 0.07036 | 0.07036 | 0.99611 | -0.027137 | 0.99482 | -0.036244 | 26.0591
17 | -0.081594 | -0.020478 | 0.081779 | 0.020549 | 0.00018554 | 7.11e-05 | 0.1219 | 0.1219 | 0.1219 | 0.99611 | -0.027137 | 0.99845 | -0.010794 | 45.1468
18 | 0.045465 | 0.01141 | -0.045451 | -0.011405 | 1.3723e-05 | 5.2162e-06 | 0.068011 | 0.068011 | 0.068011 | 0.99482 | -0.036244 | 0.99451 | -0.038419 | 25.1892
19 | 0.1096 | 0.027531 | -0.1094 | -0.027457 | 0.00019426 | 7.4106e-05 | 0.16336 | 0.16336 | 0.16336 | 0.99845 | -0.010794 | 0.99663 | -0.023562 | 30.2519
20 | -0.19138 | -0.04808 | 0.19167 | 0.04819 | 0.00028781 | 0.0001104 | 0.28526 | 0.28526 | 0.28526 | 0.99845 | -0.010794 | 1 | 0 | 52.8252
21 | 0.035814 | 0.0089894 | -0.035768 | -0.008972 | 4.6205e-05 | 1.7437e-05 | 0.053591 | 0.053591 | 0.053591 | 0.99451 | -0.038419 | 0.99318 | -0.047722 | 19.8486
22 | 0.056606 | 0.014224 | -0.056506 | -0.014186 | 0.00010066 | 3.8422e-05 | 0.08453 | 0.08453 | 0.08453 | 0.99663 | -0.023562 | 0.9948 | -0.036363 | 31.3073
23 | 0.01514 | 0.0037945 | -0.015138 | -0.0037939 | 1.9413e-06 | 6.6625e-07 | 0.022528 | 0.022528 | 0.022528 | 1 | 0 | 0.99987 | -0.00092627 | 8.3438
24 | -0.0035469 | -0.00088893 | 0.0035473 | 0.0008888 | 3.9948e-07 | -1.3477e-07 | 0.0053369 | 0.0053368 | 0.0053369 | 0.98892 | -0.077777 | 0.98904 | -0.076964 | 1.9766
25 | -0.0089643 | -0.0022464 | 0.0089663 | 0.002247 | 1.9914e-06 | 5.4071e-07 | 0.013487 | 0.013487 | 0.013487 | 0.98904 | -0.076964 | 0.98926 | -0.075359 | 4.9951
26 | 0.019414 | 0.0048679 | -0.019411 | -0.0048669 | 2.7093e-06 | 9.7603e-07 | 0.029132 | 0.029132 | 0.029132 | 0.99168 | -0.058328 | 0.99153 | -0.059335 | 10.7896
27 | 0.007075 | 0.0017731 | -0.0070741 | -0.0017729 | 8.8397e-07 | 1.7241e-07 | 0.010529 | 0.010529 | 0.010529 | 0.99987 | -0.00092627 | 0.99974 | -0.0018289 | 3.8997
28 | 0.017884 | 0.0044841 | -0.017874 | -0.0044807 | 9.6597e-06 | 3.4383e-06 | 0.02684 | 0.02684 | 0.02684 | 0.99153 | -0.059335 | 0.99098 | -0.063235 | 9.9406
29 | 0.016872 | 0.0042294 | -0.016868 | -0.0042281 | 3.6304e-06 | 1.2795e-06 | 0.025334 | 0.025334 | 0.025334 | 0.99098 | -0.063235 | 0.99076 | -0.064789 | 9.383
30 | 0.015303 | 0.003836 | -0.015298 | -0.0038343 | 4.8422e-06 | 1.6733e-06 | 0.022983 | 0.022984 | 0.022984 | 0.99076 | -0.064789 | 0.99044 | -0.067074 | 8.5124
31 | 0.0015653 | 0.00039209 | -0.0015652 | -0.00039228 | 5.554e-08 | -1.8604e-07 | 0.0023508 | 0.0023509 | 0.0023509 | 0.99076 | -0.064789 | 0.99072 | -0.065046 | 0.87069
32 | 0.014141 | 0.0035444 | -0.014135 | -0.0035423 | 6.0498e-06 | 2.0505e-06 | 0.021245 | 0.021245 | 0.021245 | 0.99044 | -0.067074 | 0.99 | -0.070165 | 7.8686
33 | 0.0062315 | 0.0015615 | -0.0062311 | -0.0015615 | 4.0674e-07 | 6.0905e-08 | 0.0093662 | 0.0093662 | 0.0093662 | 0.99 | -0.070165 | 0.98993 | -0.070637 | 3.469
34 | 0.0039125 | 0.00098038 | -0.0039121 | -0.00098046 | 3.6706e-07 | -7.7464e-08 | 0.0058809 | 0.005881 | 0.005881 | 0.98993 | -0.070637 | 0.98984 | -0.071315 | 2.1782
35 | 0.015133 | 0.003793 | -0.015126 | -0.0037907 | 6.5377e-06 | 2.2545e-06 | 0.022752 | 0.022752 | 0.022752 | 0.98971 | -0.072237 | 0.98926 | -0.075359 | 8.4266
36 | -0.01856 | -0.0046521 | 0.018585 | 0.004661 | 2.4991e-05 | 8.9501e-06 | 0.027906 | 0.027905 | 0.027906 | 0.98971 | -0.072237 | 0.99108 | -0.062525 | 10.3354
37 | -0.018585 | -0.0046611 | 0.018609 | 0.0046695 | 2.3602e-05 | 8.4509e-06 | 0.027905 | 0.027905 | 0.027905 | 0.99108 | -0.062525 | 0.99238 | -0.053375 | 10.3353
38 | -0.02086 | -0.0052335 | 0.020864 | 0.0052353 | 4.8745e-06 | 1.7716e-06 | 0.03128 | 0.03128 | 0.03128 | 0.99238 | -0.053375 | 0.99262 | -0.051691 | 11.5851
39 | -0.022185 | -0.0055663 | 0.022192 | 0.0055688 | 6.7378e-06 | 2.4653e-06 | 0.03326 | 0.03326 | 0.03326 | 0.99262 | -0.051691 | 0.99293 | -0.049503 | 12.3184
40 | -0.025427 | -0.0063795 | 0.025433 | 0.0063818 | 6.2814e-06 | 2.3262e-06 | 0.038107 | 0.038107 | 0.038107 | 0.99293 | -0.049503 | 0.99318 | -0.047722 | 14.1138

## res_trafo
| p_hv_mw | q_hv_mvar | p_lv_mw | q_lv_mvar | pl_mw | ql_mvar | i_hv_ka | i_lv_ka | vm_hv_pu | va_hv_degree | vm_lv_pu | va_lv_degree | loading_percent
0 | -4.4415e-16 | -7.6913e-16 | 0.00079998 | 7.4552e-08 | 0.00079998 | 7.4552e-08 | 2.564e-17 | 0.0011547 | 0.99998 | 149.9947 | 1 | 0 | 0.31999

## res_ext_grid
| p_mw | q_mvar
0 | 0.21077 | 0.052779

## res_load
| p_mw | q_mvar
0 | 0.0032223 | 0.00080758
1 | 0.0061929 | 0.0015521
2 | 0.0025372 | 0.00063587
3 | 0.012874 | 0.0032266
4 | 0.0010042 | 0.00025168
5 | 0.0053881 | 0.0013504
6 | 0.030819 | 0.0077241
7 | 0.0036381 | 0.0009118
8 | 0.0015703 | 0.00039354
9 | 0.0096375 | 0.0024154
10 | 0.052798 | 0.013232
11 | 0.0031677 | 0.0007939
12 | 0.0035469 | 0.00088893
13 | 0.005417 | 0.0013576
14 | 0.0043863 | 0.0010993
15 | 0.0012744 | 0.00031941
16 | 0.0080629 | 0.0020208
17 | 0.0070741 | 0.0017729
18 | 0.0015275 | 0.00038282
19 | 0.0010026 | 0.00025129
20 | 0.001157 | 0.00028997
21 | 0.0015652 | 0.00039228
22 | 0.0079034 | 0.0019808
23 | 0.0023186 | 0.0005811
24 | 0.0039121 | 0.00098046
25 | 0.0034279 | 0.00085912
26 | 0.0061597 | 0.0015438
27 | 0.0022506 | 0.00056405
28 | 0.0013207 | 0.00033099
29 | 0.0032347 | 0.0008107
30 | 0.010335 | 0.0025902

## dtypes
| element | column | dtype
0 | bus | name | object
1 | bus | vn_kv | float64
2 | bus | type | object
3 | bus | zone | object
4 | bus | in_service | bool
5 | load | name | object
6 | load | bus | uint32
7 | load | p_mw | float64
8 | load | q_mvar | float64
9 | load | const_z_percent | float64
10 | load | const_i_percent | float64
11 | load | sn_mva | float64
12 | load | scaling | float64
13 | load | in_service | bool
14 | load | type | object
15 | ext_grid | name | object
16 | ext_grid | bus | uint32
17 | ext_grid | vm_pu | float64
18 | ext_grid | va_degree | float64
19 | ext_grid | slack_weight | float64
20 | ext_grid | in_service | bool
21 | line | name | object
22 | line | std_type | object
23 | line | from_bus | uint32
24 | line | to_bus | uint32
25 | line | length_km | float64
26 | line | r_ohm_per_km | float64
27 | line | x_ohm_per_km | float64
28 | line | c_nf_per_km | float64
29 | line | g_us_per_km | float64
30 | line | max_i_ka | float64
31 | line | df | float64
32 | line | parallel | uint32
33 | line | type | object
34 | line | in_service | bool
35 | trafo | name | object
36 | trafo | std_type | object
37 | trafo | hv_bus | uint32
38 | trafo | lv_bus | uint32
39 | trafo | sn_mva | float64
40 | trafo | vn_hv_kv | float64
41 | trafo | vn_lv_kv | float64
42 | trafo | vk_percent | float64
43 | trafo | vkr_percent | float64
44 | trafo | pfe_kw | float64
45 | trafo | i0_percent | float64
46 | trafo | shift_degree | float64
47 | trafo | tap_side | object
48 | trafo | tap_neutral | int32
49 | trafo | tap_min | int32
50 | trafo | tap_max | int32
51 | trafo | tap_step_percent | float64
52 | trafo | tap_step_degree | float64
53 | trafo | tap_pos | int32
54 | trafo | tap_phase_shifter | bool
55 | trafo | parallel | uint32
56 | trafo | df | float64
57 | trafo | in_service | bool
58 | line_geodata | coords | object
59 | bus_geodata | x | float64
60 | bus_geodata | y | float64
61 | bus_geodata | coords | object
62 | res_bus | vm_pu | float64
63 | res_bus | va_degree | float64
64 | res_bus | p_mw | float64
65 | res_bus | q_mvar | float64
66 | res_line | p_from_mw | float64
67 | res_line | q_from_mvar | float64
68 | res_line | p_to_mw | float64
69 | res_line | q_to_mvar | float64
70 | res_line | pl_mw | float64
71 | res_line | ql_mvar | float64
72 | res_line | i_from_ka | float64
73 | res_line | i_to_ka | float64
74 | res_line | i_ka | float64
75 | res_line | vm_from_pu | float64
76 | res_line | va_from_degree | float64
77 | res_line | vm_to_pu | float64
78 | res_line | va_to_degree | float64
79 | res_line | loading_percent | float64
80 | res_trafo | p_hv_mw | float64
81 | res_trafo | q_hv_mvar | float64
82 | res_trafo | p_lv_mw | float64
83 | res_trafo | q_lv_mvar | float64
84 | res_trafo | pl_mw | float64
85 | res_trafo | ql_mvar | float64
86 | res_trafo | i_hv_ka | float64
87 | res_trafo | i_lv_ka | float64
88 | res_trafo | vm_hv_pu | float64
89 | res_trafo | va_hv_degree | float64
90 | res_trafo | vm_lv_pu | float64
91 | res_trafo | va_lv_degree | float64
92 | res_trafo | loading_percent | float64
93 | res_ext_grid | p_mw | float64
94 | res_ext_grid | q_mvar | float64
95 | res_load | p_mw | float64
96 | res_load | q_mvar | float64

## parameters
| version | format_version | converged | OPF_converged | name | f_hz | sn_mva
0 | 2.14.6 | 2.14.0 | TRUE | FALSE |  | 50 | 1