## bus
| name | vn_kv | type | zone | in_service
0 | bus_LV_1364-25_0_2_node_0 | 0.4 | n |  | TRUE
1 | bus_LV_1364-25_0_2_node_1 | 0.4 | n |  | TRUE
2 | bus_LV_1364-25_0_2_node_2 | 0.4 | n |  | TRUE
3 | bus_LV_1364-25_0_2_node_3 | 0.4 | n |  | TRUE
4 | bus_LV_1364-25_0_2_node_4 | 0.4 | n |  | TRUE
5 | bus_LV_1364-25_0_2_node_5 | 0.4 | n |  | TRUE
6 | bus_LV_1364-25_0_2_node_6 | 0.4 | n |  | TRUE
7 | bus_LV_1364-25_0_2_node_33 | 0.4 | n |  | TRUE
8 | bus_LV_1364-25_0_2_node_10 | 0.4 | n |  | TRUE
9 | bus_LV_1364-25_0_2_node_16 | 0.4 | n |  | TRUE
10 | bus_LV_1364-25_0_2_node_7 | 0.4 | n |  | TRUE
11 | bus_LV_1364-25_0_2_node_44 | 0.4 | n |  | TRUE
12 | bus_LV_1364-25_0_2_node_51 | 0.4 | n |  | TRUE
13 | bus_LV_1364-25_0_2_node_36 | 0.4 | n |  | TRUE
14 | bus_LV_1364-25_0_2_node_43 | 0.4 | n |  | TRUE
15 | bus_LV_1364-25_0_2_node_34 | 0.4 | n |  | TRUE
16 | bus_LV_1364-25_0_2_node_12 | 0.4 | n |  | TRUE
17 | bus_LV_1364-25_0_2_node_8 | 0.4 | n |  | TRUE
18 | bus_LV_1364-25_0_2_node_17 | 0.4 | n |  | TRUE
19 | bus_LV_1364-25_0_2_node_59 | 0.4 | n |  | TRUE
20 | bus_LV_1364-25_0_2_node_18 | 0.4 | n |  | TRUE
21 | bus_LV_1364-25_0_2_node_47 | 0.4 | n |  | TRUE
22 | bus_LV_1364-25_0_2_node_9 | 0.4 | n |  | TRUE
23 | bus_LV_1364-25_0_2_node_11 | 0.4 | n |  | TRUE
24 | bus_LV_1364-25_0_2_node_13 | 0.4 | n |  | TRUE
25 | bus_LV_1364-25_0_2_node_19 | 0.4 | n |  | TRUE
26 | bus_LV_1364-25_0_2_node_20 | 0.4 | n |  | TRUE
27 | bus_LV_1364-25_0_2_node_21 | 0.4 | n |  | TRUE
28 | bus_LV_1364-25_0_2_node_30 | 0.4 | n |  | TRUE
29 | bus_LV_1364-25_0_2_node_28 | 0.4 | n |  | TRUE
30 | bus_LV_1364-25_0_2_node_22 | 0.4 | n |  | TRUE
31 | bus_LV_1364-25_0_2_node_23 | 0.4 | n |  | TRUE
32 | bus_LV_1364-25_0_2_node_24 | 0.4 | n |  | TRUE
33 | bus_LV_1364-25_0_2_node_26 | 0.4 | n |  | TRUE
34 | bus_LV_1364-25_0_2_node_27 | 0.4 | n |  | TRUE
35 | bus_LV_1364-25_0_2_node_29 | 0.4 | n |  | TRUE
36 | bus_LV_1364-25_0_2_node_31 | 0.4 | n |  | TRUE
37 | bus_LV_1364-25_0_2_node_32 | 0.4 | n |  | TRUE
38 | bus_LV_1364-25_0_2_node_57 | 0.4 | n |  | TRUE
39 | bus_LV_1364-25_0_2_node_58 | 0.4 | n |  | TRUE
40 | bus_LV_1364-25_0_2_node_35 | 0.4 | n |  | TRUE
41 | bus_LV_1364-25_0_2_node_37 | 0.4 | n |  | TRUE
42 | bus_LV_1364-25_0_2_node_38 | 0.4 | n |  | TRUE
43 | bus_LV_1364-25_0_2_node_52 | 0.4 | n |  | TRUE
44 | bus_LV_1364-25_0_2_node_39 | 0.4 | n |  | TRUE
45 | bus_LV_1364-25_0_2_node_40 | 0.4 | n |  | TRUE
46 | bus_LV_1364-25_0_2_node_41 | 0.4 | n |  | TRUE
47 | bus_LV_1364-25_0_2_node_42 | 0.4 | n |  | TRUE
48 | bus_LV_1364-25_0_2_node_45 | 0.4 | n |  | TRUE
49 | bus_LV_1364-25_0_2_node_53 | 0.4 | n |  | TRUE
50 | bus_LV_1364-25_0_2_node_46 | 0.4 | n |  | TRUE
51 | bus_LV_1364-25_0_2_node_48 | 0.4 | n |  | TRUE
52 | bus_LV_1364-25_0_2_node_49 | 0.4 | n |  | TRUE
53 | bus_LV_1364-25_0_2_node_50 | 0.4 | n |  | TRUE
54 | bus_LV_1364-25_0_2_node_54 | 0.4 | n |  | TRUE
55 | bus_LV_1364-25_0_2_node_55 | 0.4 | n |  | TRUE
56 | bus_LV_1364-25_0_2_node_56 | 0.4 | n |  | TRUE
57 | bus_MV_133_0_node_59 | 20 | n |  | TRUE

## load
| name | bus | p_mw | q_mvar | const_z_percent | const_i_percent | sn_mva | scaling | in_service | type
0 | LV_1364-25_0_2_load_0 | 0 | 0.0029331 | 0.00073511 | 0 | 0 |  | 1 | TRUE | wye
1 | LV_1364-25_0_2_load_1 | 1 | 0.00058382 | 0.00014632 | 0 | 0 |  | 1 | TRUE | wye
2 | LV_1364-25_0_2_load_2 | 2 | 0.0034512 | 0.00086495 | 0 | 0 |  | 1 | TRUE | wye
3 | LV_1364-25_0_2_load_3 | 3 | 0.0020999 | 0.00052628 | 0 | 0 |  | 1 | TRUE | wye
4 | LV_1364-25_0_2_load_33 | 7 | 0.0024588 | 0.00061623 | 0 | 0 |  | 1 | TRUE | wye
5 | LV_1364-25_0_2_load_16 | 9 | 0.003302 | 0.00082755 | 0 | 0 |  | 1 | TRUE | wye
6 | LV_1364-25_0_2_load_51 | 12 | 0.0032053 | 0.00080332 | 0 | 0 |  | 1 | TRUE | wye
7 | LV_1364-25_0_2_load_36 | 13 | 0.0033091 | 0.00082934 | 0 | 0 |  | 1 | TRUE | wye
8 | LV_1364-25_0_2_load_34 | 15 | 0.0085961 | 0.0021544 | 0 | 0 |  | 1 | TRUE | wye
9 | LV_1364-25_0_2_load_12 | 16 | 0.0032395 | 0.00081188 | 0 | 0 |  | 1 | TRUE | wye
10 | LV_1364-25_0_2_load_8 | 17 | 0.0028844 | 0.00072289 | 0 | 0 |  | 1 | TRUE | wye
11 | LV_1364-25_0_2_load_59 | 19 | 0.0020361 | 0.00051029 | 0 | 0 |  | 1 | TRUE | wye
12 | LV_1364-25_0_2_load_18 | 20 | 0.0062529 | 0.0015671 | 0 | 0 |  | 1 | TRUE | wye
13 | LV_1364-25_0_2_load_9 | 22 | 0.0038266 | 0.00095904 | 0 | 0 |  | 1 | TRUE | wye
14 | LV_1364-25_0_2_load_11 | 23 | 0.0021037 | 0.00052724 | 0 | 0 |  | 1 | TRUE | wye
15 | LV_1364-25_0_2_load_13 | 24 | 0.003736 | 0.00093633 | 0 | 0 |  | 1 | TRUE | wye
16 | LV_1364-25_0_2_load_19 | 25 | 0.0012953 | 0.00032464 | 0 | 0 |  | 1 | TRUE | wye
17 | LV_1364-25_0_2_load_20 | 26 | 0.0055193 | 0.0013833 | 0 | 0 |  | 1 | TRUE | wye
18 | LV_1364-25_0_2_load_21 | 27 | 0.00174 | 0.00043609 | 0 | 0 |  | 1 | TRUE | wye
19 | LV_1364-25_0_2_load_30 | 28 | 0.0057057 | 0.00143 | 0 | 0 |  | 1 | TRUE | wye
20 | LV_1364-25_0_2_load_22 | 30 | 0.011771 | 0.0029501 | 0 | 0 |  | 1 | TRUE | wye
21 | LV_1364-25_0_2_load_23 | 31 | 0.0029166 | 0.00073096 | 0 | 0 |  | 1 | TRUE | wye
22 | LV_1364-25_0_2_load_26 | 33 | 0.0027207 | 0.00068188 | 0 | 0 |  | 1 | TRUE | wye
23 | LV_1364-25_0_2_load_27 | 34 | 0.0052954 | 0.0013272 | 0 | 0 |  | 1 | TRUE | wye
24 | LV_1364-25_0_2_load_29 | 35 | 0.0031985 | 0.00080163 | 0 | 0 |  | 1 | TRUE | wye
25 | LV_1364-25_0_2_load_31 | 36 | 0.0040806 | 0.0010227 | 0 | 0 |  | 1 | TRUE | wye
26 | LV_1364-25_0_2_load_32 | 37 | 0.0043308 | 0.0010854 | 0 | 0 |  | 1 | TRUE | wye
27 | LV_1364-25_0_2_load_57 | 38 | 0.0031096 | 0.00077934 | 0 | 0 |  | 1 | TRUE | wye
28 | LV_1364-25_0_2_load_35 | 40 | 0.0015221 | 0.00038148 | 0 | 0 |  | 1 | TRUE | wye
29 | LV_1364-25_0_2_load_37 | 41 | 0.0015785 | 0.00039561 | 0 | 0 |  | 1 | TRUE | wye
30 | LV_1364-25_0_2_load_52 | 43 | 0.0080619 | 0.0020205 | 0 | 0 |  | 1 | TRUE | wye
31 | LV_1364-25_0_2_load_39 | 44 | 0.0044908 | 0.0011255 | 0 | 0 |  | 1 | TRUE | wye
32 | LV_1364-25_0_2_load_40 | 45 | 0.0049463 | 0.0012397 | 0 | 0 |  | 1 | TRUE | wye
33 | LV_1364-25_0_2_load_53 | 49 | 0.0010111 | 0.0002534 | 0 | 0 |  | 1 | TRUE | wye
34 | LV_1364-25_0_2_load_48 | 51 | 0.0019118 | 0.00047915 | 0 | 0 |  | 1 | TRUE | wye
35 | LV_1364-25_0_2_load_49 | 52 | 0.0013788 | 0.00034557 | 0 | 0 |  | 1 | TRUE | wye
36 | LV_1364-25_0_2_load_50 | 53 | 0.003414 | 0.00085563 | 0 | 0 |  | 1 | TRUE | wye
37 | LV_1364-25_0_2_load_54 | 54 | 0.0023968 | 0.0006007 | 0 | 0 |  | 1 | TRUE | wye
38 | LV_1364-25_0_2_load_55 | 55 | 0.001071 | 0.00026843 | 0 | 0 |  | 1 | TRUE | wye

## ext_grid
| name | bus | vm_pu | va_degree | slack_weight | in_service
0 |  | 20 | 1 | 0 | 1 | TRUE

## line
| name | std_type | from_bus | to_bus | length_km | r_ohm_per_km | x_ohm_per_km | c_nf_per_km | g_us_per_km | max_i_ka | df | parallel | type | in_service
0 | LV_1364-25_0_2_line_0 | NAYY 4x150 SE | 0 | 1 | 0.021411 | 0.208 | 0.08 | 261 | 0 | 0.27 | 1 | 1 | cs | TRUE
1 | LV_1364-25_0_2_line_1 | NAYY 4x150 SE | 0 | 2 | 0.023409 | 0.208 | 0.08 | 261 | 0 | 0.27 | 1 | 1 | cs | TRUE
2 | LV_1364-25_0_2_line_2 | NAYY 4x150 SE | 1 | 3 | 0.011856 | 0.208 | 0.08 | 261 | 0 | 0.27 | 1 | 1 | cs | TRUE
3 | LV_1364-25_0_2_line_3 | NAYY 4x150 SE | 3 | 4 | 0.0046597 | 0.208 | 0.08 | 261 | 0 | 0.27 | 1 | 1 | cs | TRUE
4 | LV_1364-25_0_2_line_4 | NAYY 4x150 SE | 4 | 5 | 0.038817 | 0.208 | 0.08 | 261 | 0 | 0.27 | 1 | 1 | cs | TRUE
5 | LV_1364-25_0_2_line_5 | NAYY 4x150 SE | 4 | 6 | 0.017417 | 0.208 | 0.08 | 261 | 0 | 0.27 | 1 | 1 | cs | TRUE
6 | LV_1364-25_0_2_line_6 | NAYY 4x150 SE | 5 | 7 | 0.02429 | 0.208 | 0.08 | 261 | 0 | 0.27 | 1 | 1 | cs | TRUE
7 | LV_1364-25_0_2_line_7 | NAYY 4x150 SE | 6 | 8 | 0.015706 | 0.208 | 0.08 | 261 | 0 | 0.27 | 1 | 1 | cs | TRUE
8 | LV_1364-25_0_2_line_8 | NAYY 4x150 SE | 6 | 9 | 0.00053548 | 0.208 | 0.08 | 261 | 0 | 0.27 | 1 | 1 | cs | TRUE
9 | LV_1364-25_0_2_line_9 | NAYY 4x150 SE | 7 | 15 | 0.016896 | 0.208 | 0.08 | 261 | 0 | 0.27 | 1 | 1 | cs | TRUE
10 | LV_1364-25_0_2_line_10 | NAYY 4x150 SE | 8 | 16 | 0.0082466 | 0.208 | 0.08 | 261 | 0 | 0.27 | 1 | 1 | cs | TRUE
11 | LV_1364-25_0_2_line_11 | NAYY 4x150 SE | 8 | 17 | 0.013064 | 0.208 | 0.08 | 261 | 0 | 0.27 | 1 | 1 | cs | TRUE
12 | LV_1364-25_0_2_line_12 | NAYY 4x150 SE | 9 | 18 | 0.021307 | 0.208 | 0.08 | 261 | 0 | 0.27 | 1 | 1 | cs | TRUE
13 | LV_1364-25_0_2_line_13 | NAYY 4x150 SE | 10 | 11 | 0.01002 | 0.208 | 0.08 | 261 | 0 | 0.27 | 1 | 1 | cs | TRUE
14 | LV_1364-25_0_2_line_14 | NAYY 4x150 SE | 10 | 12 | 0.014618 | 0.208 | 0.08 | 261 | 0 | 0.27 | 1 | 1 | cs | TRUE
15 | LV_1364-25_0_2_line_15 | NAYY 4x150 SE | 11 | 19 | 0.07262 | 0.208 | 0.08 | 261 | 0 | 0.27 | 1 | 1 | cs | TRUE
16 | LV_1364-25_0_2_line_16 | NAYY 4x150 SE | 12 | 21 | 0.034365 | 0.208 | 0.08 | 261 | 0 | 0.27 | 1 | 1 | cs | TRUE
17 | LV_1364-25_0_2_line_17 | NAYY 4x150 SE | 13 | 14 | 0.0015167 | 0.208 | 0.08 | 261 | 0 | 0.27 | 1 | 1 | cs | TRUE
18 | LV_1364-25_0_2_line_18 | NAYY 4x150 SE | 14 | 43 | 0.014709 | 0.208 | 0.08 | 261 | 0 | 0.27 | 1 | 1 | cs | TRUE
19 | LV_1364-25_0_2_line_19 | NAYY 4x150 SE | 15 | 40 | 0.0063981 | 0.208 | 0.08 | 261 | 0 | 0.27 | 1 | 1 | cs | TRUE
20 | LV_1364-25_0_2_line_20 | NAYY 4x150 SE | 16 | 25 | 0.0017506 | 0.208 | 0.08 | 261 | 0 | 0.27 | 1 | 1 | cs | TRUE
21 | LV_1364-25_0_2_line_21 | NAYY 4x150 SE | 17 | 22 | 0.019045 | 0.208 | 0.08 | 261 | 0 | 0.27 | 1 | 1 | cs | TRUE
22 | LV_1364-25_0_2_line_22 | NAYY 4x150 SE | 18 | 20 | 0.026949 | 0.208 | 0.08 | 261 | 0 | 0.27 | 1 | 1 | cs | TRUE
23 | LV_1364-25_0_2_line_23 | NAYY 4x150 SE | 20 | 28 | 0.012702 | 0.208 | 0.08 | 261 | 0 | 0.27 | 1 | 1 | cs | TRUE
24 | LV_1364-25_0_2_line_24 | NAYY 4x150 SE | 21 | 51 | 0.014613 | 0.208 | 0.08 | 261 | 0 | 0.27 | 1 | 1 | cs | TRUE
25 | LV_1364-25_0_2_line_25 | NAYY 4x150 SE | 21 | 47 | 0.006979 | 0.208 | 0.08 | 261 | 0 | 0.27 | 1 | 1 | cs | TRUE
26 | LV_1364-25_0_2_line_26 | NAYY 4x150 SE | 22 | 23 | 0.00052321 | 0.208 | 0.08 | 261 | 0 | 0.27 | 1 | 1 | cs | TRUE
27 | LV_1364-25_0_2_line_27 | NAYY 4x150 SE | 23 | 24 | 0.012544 | 0.208 | 0.08 | 261 | 0 | 0.27 | 1 | 1 | cs | TRUE
28 | LV_1364-25_0_2_line_28 | NAYY 4x150 SE | 25 | 26 | 0.016982 | 0.208 | 0.08 | 261 | 0 | 0.27 | 1 | 1 | cs | TRUE
29 | LV_1364-25_0_2_line_29 | NAYY 4x150 SE | 26 | 27 | 0.020798 | 0.208 | 0.08 | 261 | 0 | 0.27 | 1 | 1 | cs | TRUE
30 | LV_1364-25_0_2_line_30 | NAYY 4x150 SE | 28 | 29 | 0.0082697 | 0.208 | 0.08 | 261 | 0 | 0.27 | 1 | 1 | cs | TRUE
31 | LV_1364-25_0_2_line_31 | NAYY 4x150 SE | 29 | 35 | 0.0086893 | 0.208 | 0.08 | 261 | 0 | 0.27 | 1 | 1 | cs | TRUE
32 | LV_1364-25_0_2_line_32 | NAYY 4x150 SE | 29 | 33 | 0.029547 | 0.208 | 0.08 | 261 | 0 | 0.27 | 1 | 1 | cs | TRUE
33 | LV_1364-25_0_2_line_33 | NAYY 4x150 SE | 30 | 31 | 0.0014427 | 0.208 | 0.08 | 261 | 0 | 0.27 | 1 | 1 | cs | TRUE
34 | LV_1364-25_0_2_line_34 | NAYY 4x150 SE | 30 | 32 | 0.018188 | 0.208 | 0.08 | 261 | 0 | 0.27 | 1 | 1 | cs | TRUE
35 | LV_1364-25_0_2_line_35 | NAYY 4x150 SE | 32 | 33 | 0.012842 | 0.208 | 0.08 | 261 | 0 | 0.27 | 1 | 1 | cs | TRUE
36 | LV_1364-25_0_2_line_36 | NAYY 4x150 SE | 32 | 34 | 0.012266 | 0.208 | 0.08 | 261 | 0 | 0.27 | 1 | 1 | cs | TRUE
37 | LV_1364-25_0_2_line_37 | NAYY 4x150 SE | 35 | 36 | 0.031386 | 0.208 | 0.08 | 261 | 0 | 0.27 | 1 | 1 | cs | TRUE
38 | LV_1364-25_0_2_line_38 | NAYY 4x150 SE | 36 | 37 | 0.017603 | 0.208 | 0.08 | 261 | 0 | 0.27 | 1 | 1 | cs | TRUE
39 | LV_1364-25_0_2_line_39 | NAYY 4x150 SE | 37 | 38 | 0.007934 | 0.208 | 0.08 | 261 | 0 | 0.27 | 1 | 1 | cs | TRUE
40 | LV_1364-25_0_2_line_40 | NAYY 4x150 SE | 38 | 39 | 0.021309 | 0.208 | 0.08 | 261 | 0 | 0.27 | 1 | 1 | cs | TRUE
41 | LV_1364-25_0_2_line_41 | NAYY 4x150 SE | 39 | 56 | 0.023884 | 0.208 | 0.08 | 261 | 0 | 0.27 | 1 | 1 | cs | TRUE
42 | LV_1364-25_0_2_line_42 | NAYY 4x150 SE | 40 | 41 | 0.014943 | 0.208 | 0.08 | 261 | 0 | 0.27 | 1 | 1 | cs | TRUE
43 | LV_1364-25_0_2_line_43 | NAYY 4x150 SE | 41 | 42 | 0.018666 | 0.208 | 0.08 | 261 | 0 | 0.27 | 1 | 1 | cs | TRUE
44 | LV_1364-25_0_2_line_44 | NAYY 4x150 SE | 42 | 44 | 0.0058775 | 0.208 | 0.08 | 261 | 0 | 0.27 | 1 | 1 | cs | TRUE
45 | LV_1364-25_0_2_line_45 | NAYY 4x150 SE | 43 | 50 | 0.020663 | 0.208 | 0.08 | 261 | 0 | 0.27 | 1 | 1 | cs | TRUE
46 | LV_1364-25_0_2_line_46 | NAYY 4x150 SE | 45 | 46 | 0.0011403 | 0.208 | 0.08 | 261 | 0 | 0.27 | 1 | 1 | cs | TRUE
47 | LV_1364-25_0_2_line_47 | NAYY 4x150 SE | 45 | 47 | 0.017901 | 0.208 | 0.08 | 261 | 0 | 0.27 | 1 | 1 | cs | TRUE
48 | LV_1364-25_0_2_line_48 | NAYY 4x150 SE | 46 | 48 | 0.013812 | 0.208 | 0.08 | 261 | 0 | 0.27 | 1 | 1 | cs | TRUE
49 | LV_1364-25_0_2_line_49 | NAYY 4x150 SE | 48 | 49 | 0.011074 | 0.208 | 0.08 | 261 | 0 | 0.27 | 1 | 1 | cs | TRUE
50 | LV_1364-25_0_2_line_50 | NAYY 4x150 SE | 49 | 50 | 0.0039231 | 0.208 | 0.08 | 261 | 0 | 0.27 | 1 | 1 | cs | TRUE
51 | LV_1364-25_0_2_line_51 | NAYY 4x150 SE | 51 | 52 | 0.00068083 | 0.208 | 0.08 | 261 | 0 | 0.27 | 1 | 1 | cs | TRUE
52 | LV_1364-25_0_2_line_52 | NAYY 4x150 SE | 52 | 53 | 0.019679 | 0.208 | 0.08 | 261 | 0 | 0.27 | 1 | 1 | cs | TRUE
53 | LV_1364-25_0_2_line_53 | NAYY 4x150 SE | 53 | 54 | 0.030573 | 0.208 | 0.08 | 261 | 0 | 0.27 | 1 | 1 | cs | TRUE
54 | LV_1364-25_0_2_line_54 | NAYY 4x150 SE | 54 | 55 | 0.0075542 | 0.208 | 0.08 | 261 | 0 | 0.27 | 1 | 1 | cs | TRUE
55 | LV_1364-25_0_2_line_55 | NAYY 4x150 SE | 55 | 56 | 0.0046809 | 0.208 | 0.08 | 261 | 0 | 0.27 | 1 | 1 | cs | TRUE

## trafo
| name | std_type | hv_bus | lv_bus | sn_mva | vn_hv_kv | vn_lv_kv | vk_percent | vkr_percent | pfe_kw | i0_percent | shift_degree | tap_side | tap_neutral | tap_min | tap_max | tap_step_percent | tap_step_degree | tap_pos | tap_phase_shifter | parallel | df | in_service
0 | LV_1364-25_0_2_trafo_18 | 0.25 MVA 20/0.4 kV | 57 | 20 | 0.25 | 20 | 0.4 | 6 | 1.44 | 0.8 | 0.32 | 150 | hv | 0 | -2 | 2 | 2.5 | 0 | 0 | FALSE | 1 | 1 | TRUE

## line_geodata
| x0 | y0 | x1 | y1 | x2 | y2 | x3 | y3 | x4 | y4 | x5 | y5 | x6 | y6
0 | 2689249.7312 | 1206137.4132 | 2689253.3202 | 1206136.0008 | 2689265.5212 | 1206123.3798
1 | 2689226.9164 | 1206141.7099 | 2689242.8147 | 1206140.1354 | 2689249.7312 | 1206137.4132
2 | 2689273.7618 | 1206114.8555 | 2689265.5212 | 1206123.3798
3 | 2689277.0005 | 1206111.5053 | 2689273.7618 | 1206114.8555
4 | 2689277.0005 | 1206111.5053 | 2689280.311 | 1206134.2698 | 2689280.981 | 1206138.805 | 2689281.4293 | 1206150.0191
5 | 2689277.0005 | 1206111.5053 | 2689281.0755 | 1206100.459 | 2689281.6797 | 1206099.2228 | 2689284.0377 | 1206095.6668
6 | 2689281.4293 | 1206150.0191 | 2689283.8336 | 1206174.19
7 | 2689284.0377 | 1206095.6668 | 2689272.4988 | 1206084.9762
8 | 2689284.4438 | 1206096.0158 | 2689284.0377 | 1206095.6668
9 | 2689283.8336 | 1206174.19 | 2689285.3436 | 1206189.3701 | 2689285.6278 | 1206190.9868
10 | 2689272.4988 | 1206084.9762 | 2689275.0963 | 1206081.168 | 2689274.7703 | 1206077.5458
11 | 2689272.4988 | 1206084.9762 | 2689262.6211 | 1206076.4265
12 | 2689300.6046 | 1206109.9017 | 2689284.4438 | 1206096.0158
13 | 2689325.618 | 1206137.6385 | 2689325.7495 | 1206142.0656 | 2689324.6861 | 1206147.5533
14 | 2689325.618 | 1206137.6385 | 2689327.7403 | 1206137.1254 | 2689331.4747 | 1206133.5901 | 2689336.758 | 1206138.6158
15 | 2689324.6861 | 1206147.5533 | 2689315.0674 | 1206144.7854 | 2689301.1376 | 1206142.9091 | 2689285.9746 | 1206141.6037 | 2689273.5071 | 1206141.6396 | 2689261.7006 | 1206142.7416 | 2689252.8196 | 1206144.2636
16 | 2689365.0508 | 1206157.8974 | 2689342.2218 | 1206143.8132 | 2689336.758 | 1206138.6158
17 | 2689333.1453 | 1206159.1875 | 2689331.6769 | 1206158.8079
18 | 2689333.1453 | 1206159.1875 | 2689346.2512 | 1206165.8659
19 | 2689286.7357 | 1206197.2883 | 2689285.6278 | 1206190.9868
20 | 2689274.6134 | 1206075.8022 | 2689274.7703 | 1206077.5458
21 | 2689262.6211 | 1206076.4265 | 2689248.2211 | 1206063.9624
22 | 2689300.6046 | 1206109.9017 | 2689305.6966 | 1206104.0962 | 2689324.2649 | 1206099.1077
23 | 2689324.2649 | 1206099.1077 | 2689336.5317 | 1206095.812
24 | 2689365.0508 | 1206157.8974 | 2689372.9908 | 1206145.6298
25 | 2689371.005 | 1206161.5667 | 2689365.0508 | 1206157.8974
26 | 2689247.8255 | 1206063.62 | 2689248.2211 | 1206063.9624
27 | 2689238.3409 | 1206055.4106 | 2689247.8255 | 1206063.62
28 | 2689274.6134 | 1206075.8022 | 2689273.0911 | 1206058.8888
29 | 2689273.0911 | 1206058.8888 | 2689272.2264 | 1206049.282 | 2689271.7779 | 1206038.1386
30 | 2689344.0161 | 1206092.5508 | 2689340.8202 | 1206094.6599 | 2689336.5317 | 1206095.812
31 | 2689344.0161 | 1206092.5508 | 2689348.068 | 1206094.7462 | 2689351.9179 | 1206096.0997
32 | 2689344.0161 | 1206092.5508 | 2689344.1893 | 1206090.1295 | 2689342.7209 | 1206063.0498
33 | 2689341.1531 | 1206032.0597 | 2689341.0839 | 1206030.6186
34 | 2689342.0255 | 1206050.2265 | 2689341.1531 | 1206032.0597
35 | 2689342.0255 | 1206050.2265 | 2689342.7209 | 1206063.0498
36 | 2689342.0255 | 1206050.2265 | 2689337.3806 | 1206050.5572 | 2689332.7513 | 1206049.843 | 2689329.9666 | 1206048.9475
37 | 2689351.9179 | 1206096.0997 | 2689375.4518 | 1206104.3734 | 2689379.1783 | 1206104.9295 | 2689381.7417 | 1206105.685
38 | 2689398.6266 | 1206110.6611 | 2689381.7417 | 1206105.685
39 | 2689398.6266 | 1206110.6611 | 2689406.2369 | 1206112.9039
40 | 2689426.6766 | 1206118.9277 | 2689406.2369 | 1206112.9039
41 | 2689424.9676 | 1206140.0827 | 2689429.6076 | 1206119.7721 | 2689426.6766 | 1206118.9277
42 | 2689292.3929 | 1206211.0514 | 2689287.1311 | 1206199.5369 | 2689286.7357 | 1206197.2883
43 | 2689303.4238 | 1206225.9757 | 2689294.0323 | 1206214.6389 | 2689292.3929 | 1206211.0514
44 | 2689303.4238 | 1206225.9757 | 2689307.6315 | 1206230.0795
45 | 2689364.6617 | 1206175.2474 | 2689346.2512 | 1206165.8659
46 | 2689385.4153 | 1206174.0128 | 2689384.5523 | 1206173.2674
47 | 2689371.005 | 1206161.5667 | 2689384.5523 | 1206173.2674
48 | 2689376.4497 | 1206184.5188 | 2689381.2176 | 1206179.0199 | 2689385.4153 | 1206174.0128
49 | 2689376.4497 | 1206184.5188 | 2689367.7453 | 1206177.6727
50 | 2689364.6617 | 1206175.2474 | 2689367.7453 | 1206177.6727
51 | 2689373.3608 | 1206145.0582 | 2689372.9908 | 1206145.6298
52 | 2689373.3608 | 1206145.0582 | 2689374.644 | 1206143.0756 | 2689380.6926 | 1206135.3611 | 2689384.7729 | 1206129.0514
53 | 2689413.2522 | 1206136.5546 | 2689404.8025 | 1206134.01 | 2689397.8799 | 1206132.0273 | 2689390.4466 | 1206128.0801 | 2689387.702 | 1206127.4831 | 2689384.7729 | 1206129.0514 | 2689384.7729 | 1206129.0514
54 | 2689413.2522 | 1206136.5546 | 2689420.4855 | 1206138.7329
55 | 2689424.9676 | 1206140.0827 | 2689420.4855 | 1206138.7329

## bus_geodata
| x | y | coords
0 | 2689249.7312 | 1206137.4132
1 | 2689265.5212 | 1206123.3798
2 | 2689226.9164 | 1206141.7099
3 | 2689273.7618 | 1206114.8555
4 | 2689277.0005 | 1206111.5053
5 | 2689281.4293 | 1206150.0191
6 | 2689284.0377 | 1206095.6668
7 | 2689283.8336 | 1206174.19
8 | 2689272.4988 | 1206084.9762
9 | 2689284.4438 | 1206096.0158
10 | 2689325.618 | 1206137.6385
11 | 2689324.6861 | 1206147.5533
12 | 2689336.758 | 1206138.6158
13 | 2689331.6769 | 1206158.8079
14 | 2689333.1453 | 1206159.1875
15 | 2689285.6278 | 1206190.9868
16 | 2689274.7703 | 1206077.5458
17 | 2689262.6211 | 1206076.4265
18 | 2689300.6046 | 1206109.9017
19 | 2689252.8196 | 1206144.2636
20 | 2689324.2649 | 1206099.1077
21 | 2689365.0508 | 1206157.8974
22 | 2689248.2211 | 1206063.9625
23 | 2689247.8255 | 1206063.62
24 | 2689238.3409 | 1206055.4106
25 | 2689274.6134 | 1206075.8022
26 | 2689273.0911 | 1206058.8888
27 | 2689271.7779 | 1206038.1386
28 | 2689336.5317 | 1206095.812
29 | 2689344.0161 | 1206092.5508
30 | 2689341.1531 | 1206032.0597
31 | 2689341.0839 | 1206030.6186
32 | 2689342.0255 | 1206050.2265
33 | 2689342.7209 | 1206063.0498
34 | 2689329.9666 | 1206048.9475
35 | 2689351.9179 | 1206096.0997
36 | 2689381.7417 | 1206105.685
37 | 2689398.6266 | 1206110.6611
38 | 2689406.2369 | 1206112.9039
39 | 2689426.6766 | 1206118.9277
40 | 2689286.7357 | 1206197.2883
41 | 2689292.3929 | 1206211.0514
42 | 2689303.4238 | 1206225.9757
43 | 2689346.2512 | 1206165.8659
44 | 2689307.6315 | 1206230.0795
45 | 2689384.5523 | 1206173.2674
46 | 2689385.4153 | 1206174.0128
47 | 2689371.005 | 1206161.5667
48 | 2689376.4497 | 1206184.5188
49 | 2689367.7453 | 1206177.6727
50 | 2689364.6617 | 1206175.2474
51 | 2689372.9908 | 1206145.6298
52 | 2689373.3608 | 1206145.0582
53 | 2689384.7729 | 1206129.0514
54 | 2689413.2522 | 1206136.5546
55 | 2689420.4855 | 1206138.7329
56 | 2689424.9676 | 1206140.0827
57 | 2689344.0161 | 1206092.5508

## line_std_types
| c_nf_per_km | r_ohm_per_km | x_ohm_per_km | max_i_ka | type | q_mm2 | alpha | voltage_rating
NAYY 4x50 SE | 210 | 0.642 | 0.083 | 0.142 | cs | 50 | 0.00403 | LV
NAYY 4x120 SE | 264 | 0.225 | 0.08 | 0.242 | cs | 120 | 0.00403 | LV
NAYY 4x150 SE | 261 | 0.208 | 0.08 | 0.27 | cs | 150 | 0.00403 | LV
NA2XS2Y 1x95 RM/25 12/20 kV | 216 | 0.313 | 0.132 | 0.252 | cs | 95 | 0.00403 | MV
NA2XS2Y 1x185 RM/25 12/20 kV | 273 | 0.161 | 0.117 | 0.362 | cs | 185 | 0.00403 | MV
NA2XS2Y 1x240 RM/25 12/20 kV | 304 | 0.122 | 0.112 | 0.421 | cs | 240 | 0.00403 | MV
NA2XS2Y 1x95 RM/25 6/10 kV | 315 | 0.313 | 0.123 | 0.249 | cs | 95 | 0.00403 | MV
NA2XS2Y 1x185 RM/25 6/10 kV | 406 | 0.161 | 0.11 | 0.358 | cs | 185 | 0.00403 | MV
NA2XS2Y 1x240 RM/25 6/10 kV | 456 | 0.122 | 0.105 | 0.416 | cs | 240 | 0.00403 | MV
NA2XS2Y 1x150 RM/25 12/20 kV | 250 | 0.206 | 0.116 | 0.319 | cs | 150 | 0.00403 | MV
NA2XS2Y 1x120 RM/25 12/20 kV | 230 | 0.253 | 0.119 | 0.283 | cs | 120 | 0.00403 | MV
NA2XS2Y 1x70 RM/25 12/20 kV | 190 | 0.443 | 0.132 | 0.22 | cs | 70 | 0.00403 | MV
NA2XS2Y 1x150 RM/25 6/10 kV | 360 | 0.206 | 0.11 | 0.315 | cs | 150 | 0.00403 | MV
NA2XS2Y 1x120 RM/25 6/10 kV | 340 | 0.253 | 0.113 | 0.28 | cs | 120 | 0.00403 | MV
NA2XS2Y 1x70 RM/25 6/10 kV | 280 | 0.443 | 0.123 | 0.217 | cs | 70 | 0.00403 | MV
N2XS(FL)2Y 1x120 RM/35 64/110 kV | 112 | 0.153 | 0.166 | 0.366 | cs | 120 | 0.00393 | HV
N2XS(FL)2Y 1x185 RM/35 64/110 kV | 125 | 0.099 | 0.156 | 0.457 | cs | 185 | 0.00393 | HV
N2XS(FL)2Y 1x240 RM/35 64/110 kV | 135 | 0.075 | 0.149 | 0.526 | cs | 240 | 0.00393 | HV
N2XS(FL)2Y 1x300 RM/35 64/110 kV | 144 | 0.06 | 0.144 | 0.588 | cs | 300 | 0.00393 | HV
15-AL1/3-ST1A 0.4 | 11 | 1.8769 | 0.35 | 0.105 | ol | 16 | 0.00403 | LV
24-AL1/4-ST1A 0.4 | 11.25 | 1.2012 | 0.335 | 0.14 | ol | 24 | 0.00403 | LV
48-AL1/8-ST1A 0.4 | 12.2 | 0.5939 | 0.3 | 0.21 | ol | 48 | 0.00403 | LV
94-AL1/15-ST1A 0.4 | 13.2 | 0.306 | 0.29 | 0.35 | ol | 94 | 0.00403 | LV
34-AL1/6-ST1A 10.0 | 9.7 | 0.8342 | 0.36 | 0.17 | ol | 34 | 0.00403 | MV
48-AL1/8-ST1A 10.0 | 10.1 | 0.5939 | 0.35 | 0.21 | ol | 48 | 0.00403 | MV
70-AL1/11-ST1A 10.0 | 10.4 | 0.4132 | 0.339 | 0.29 | ol | 70 | 0.00403 | MV
94-AL1/15-ST1A 10.0 | 10.75 | 0.306 | 0.33 | 0.35 | ol | 94 | 0.00403 | MV
122-AL1/20-ST1A 10.0 | 11.1 | 0.2376 | 0.323 | 0.41 | ol | 122 | 0.00403 | MV
149-AL1/24-ST1A 10.0 | 11.25 | 0.194 | 0.315 | 0.47 | ol | 149 | 0.00403 | MV
34-AL1/6-ST1A 20.0 | 9.15 | 0.8342 | 0.382 | 0.17 | ol | 34 | 0.00403 | MV
48-AL1/8-ST1A 20.0 | 9.5 | 0.5939 | 0.372 | 0.21 | ol | 48 | 0.00403 | MV
70-AL1/11-ST1A 20.0 | 9.7 | 0.4132 | 0.36 | 0.29 | ol | 70 | 0.00403 | MV
94-AL1/15-ST1A 20.0 | 10 | 0.306 | 0.35 | 0.35 | ol | 94 | 0.00403 | MV
122-AL1/20-ST1A 20.0 | 10.3 | 0.2376 | 0.344 | 0.41 | ol | 122 | 0.00403 | MV
149-AL1/24-ST1A 20.0 | 10.5 | 0.194 | 0.337 | 0.47 | ol | 149 | 0.00403 | MV
184-AL1/30-ST1A 20.0 | 10.75 | 0.1571 | 0.33 | 0.535 | ol | 184 | 0.00403 | MV
243-AL1/39-ST1A 20.0 | 11 | 0.1188 | 0.32 | 0.645 | ol | 243 | 0.00403 | MV
48-AL1/8-ST1A 110.0 | 8 | 0.5939 | 0.46 | 0.21 | ol | 48 | 0.00403 | HV
70-AL1/11-ST1A 110.0 | 8.4 | 0.4132 | 0.45 | 0.29 | ol | 70 | 0.00403 | HV
94-AL1/15-ST1A 110.0 | 8.65 | 0.306 | 0.44 | 0.35 | ol | 94 | 0.00403 | HV
122-AL1/20-ST1A 110.0 | 8.5 | 0.2376 | 0.43 | 0.41 | ol | 122 | 0.00403 | HV
149-AL1/24-ST1A 110.0 | 8.75 | 0.194 | 0.41 | 0.47 | ol | 149 | 0.00403 | HV
184-AL1/30-ST1A 110.0 | 8.8 | 0.1571 | 0.4 | 0.535 | ol | 184 | 0.00403 | HV
243-AL1/39-ST1A 110.0 | 9 | 0.1188 | 0.39 | 0.645 | ol | 243 | 0.00403 | HV
305-AL1/39-ST1A 110.0 | 9.2 | 0.0949 | 0.38 | 0.74 | ol | 305 | 0.00403 | HV
490-AL1/64-ST1A 110.0 | 9.75 | 0.059 | 0.37 | 0.96 | ol | 490 | 0.00403 | HV
679-AL1/86-ST1A 110.0 | 9.95 | 0.042 | 0.36 | 1.15 | ol | 679 | 0.00403 | HV
490-AL1/64-ST1A 220.0 | 10 | 0.059 | 0.285 | 0.96 | ol | 490 | 0.00403 | HV
679-AL1/86-ST1A 220.0 | 11.7 | 0.042 | 0.275 | 1.15 | ol | 679 | 0.00403 | HV
490-AL1/64-ST1A 380.0 | 11 | 0.059 | 0.253 | 0.96 | ol | 490 | 0.00403 | HV
679-AL1/86-ST1A 380.0 | 14.6 | 0.042 | 0.25 | 1.15 | ol | 679 | 0.00403 | HV

## trafo_std_types
| i0_percent | pfe_kw | vkr_percent | sn_mva | vn_lv_kv | vn_hv_kv | vk_percent | shift_degree | vector_group | tap_side | tap_neutral | tap_min | tap_max | tap_step_degree | tap_step_percent | tap_phase_shifter
160 MVA 380/110 kV | 0.06 | 60 | 0.25 | 160 | 110 | 380 | 12.2 | 0 | Yy0 | hv | 0 | -9 | 9 | 0 | 1.5 | FALSE
100 MVA 220/110 kV | 0.06 | 55 | 0.26 | 100 | 110 | 220 | 12 | 0 | Yy0 | hv | 0 | -9 | 9 | 0 | 1.5 | FALSE
63 MVA 110/20 kV | 0.04 | 22 | 0.32 | 63 | 20 | 110 | 18 | 150 | YNd5 | hv | 0 | -9 | 9 | 0 | 1.5 | FALSE
40 MVA 110/20 kV | 0.05 | 18 | 0.34 | 40 | 20 | 110 | 16.2 | 150 | YNd5 | hv | 0 | -9 | 9 | 0 | 1.5 | FALSE
25 MVA 110/20 kV | 0.07 | 14 | 0.41 | 25 | 20 | 110 | 12 | 150 | YNd5 | hv | 0 | -9 | 9 | 0 | 1.5 | FALSE
63 MVA 110/10 kV | 0.04 | 22 | 0.32 | 63 | 10 | 110 | 18 | 150 | YNd5 | hv | 0 | -9 | 9 | 0 | 1.5 | FALSE
40 MVA 110/10 kV | 0.05 | 18 | 0.34 | 40 | 10 | 110 | 16.2 | 150 | YNd5 | hv | 0 | -9 | 9 | 0 | 1.5 | FALSE
25 MVA 110/10 kV | 0.07 | 14 | 0.41 | 25 | 10 | 110 | 12 | 150 | YNd5 | hv | 0 | -9 | 9 | 0 | 1.5 | FALSE
0.25 MVA 20/0.4 kV | 0.32 | 0.8 | 1.44 | 0.25 | 0.4 | 20 | 6 | 150 | Yzn5 | hv | 0 | -2 | 2 | 0 | 2.5 | FALSE
0.4 MVA 20/0.4 kV | 0.3375 | 1.35 | 1.425 | 0.4 | 0.4 | 20 | 6 | 150 | Dyn5 | hv | 0 | -2 | 2 | 0 | 2.5 | FALSE
0.63 MVA 20/0.4 kV | 0.2619 | 1.65 | 1.206 | 0.63 | 0.4 | 20 | 6 | 150 | Dyn5 | hv | 0 | -2 | 2 | 0 | 2.5 | FALSE
0.25 MVA 10/0.4 kV | 0.24 | 0.6 | 1.2 | 0.25 | 0.4 | 10 | 4 | 150 | Dyn5 | hv | 0 | -2 | 2 | 0 | 2.5 | FALSE
0.4 MVA 10/0.4 kV | 0.2375 | 0.95 | 1.325 | 0.4 | 0.4 | 10 | 4 | 150 | Dyn5 | hv | 0 | -2 | 2 | 0 | 2.5 | FALSE
0.63 MVA 10/0.4 kV | 0.1873 | 1.18 | 1.0794 | 0.63 | 0.4 | 10 | 4 | 150 | Dyn5 | hv | 0 | -2 | 2 | 0 | 2.5 | FALSE

## trafo3w_std_types
| sn_hv_mva | sn_mv_mva | sn_lv_mva | vn_hv_kv | vn_mv_kv | vn_lv_kv | vk_hv_percent | vk_mv_percent | vk_lv_percent | vkr_hv_percent | vkr_mv_percent | vkr_lv_percent | pfe_kw | i0_percent | shift_mv_degree | shift_lv_degree | vector_group | tap_side | tap_neutral | tap_min | tap_max | tap_step_percent
63/25/38 MVA 110/20/10 kV | 63 | 25 | 38 | 110 | 20 | 10 | 10.4 | 10.4 | 10.4 | 0.28 | 0.32 | 0.35 | 35 | 0.89 | 0 | 0 | YN0yn0yn0 | hv | 0 | -10 | 10 | 1.2
63/25/38 MVA 110/10/10 kV | 63 | 25 | 38 | 110 | 10 | 10 | 10.4 | 10.4 | 10.4 | 0.28 | 0.32 | 0.35 | 35 | 0.89 | 0 | 0 | YN0yn0yn0 | hv | 0 | -10 | 10 | 1.2

## fuse_std_types
| fuse_type | i_rated_a | t_avg | t_min | t_total | x_avg | x_min | x_total
HV 100A | HV 100A | 100 | 0 | [10.0, 3.64, 0.854, 0.281, 0.1, 0.0531, 0.022, 0.01] | [10.0, 4.267, 1.21, 0.403, 0.1, 0.058, 0.022, 0.01] | 0 | [300.0, 350.0, 450.0, 550.0, 700.0, 850.0, 1200.0, 1752.0] | [600.0, 700.0, 900.0, 1150.0, 1665.0, 2000.0, 3000.0, 4313.0]
HV 10A | HV 10A | 10 | 0 | [10.0, 1675.0, 0.344, 0.156, 0.1, 0.0417, 0.0171, 0.01] | [10.0, 1.3, 0.3, 0.155, 0.1, 0.0555, 0.023, 0.01] | 0 | [30.0, 32.0, 35.0, 37.0, 39.0, 50.0, 70.0, 88.0] | [60.0, 70.0, 80.0, 87.0, 94.0, 110.0, 150.0, 216.0]
HV 125A | HV 125A | 125 | 0 | [10.0, 1.82, 0.344, 0.1, 0.0467, 0.0269, 0.01] | [10.0, 2.478, 0.426, 0.1, 0.0427, 0.0211, 0.01] | 0 | [375.0, 500.0, 700.0, 925.0, 1200.0, 1500.0, 2341.0] | [750.0, 1000.0, 1500.0, 2200.0, 3000.0, 4000.0, 5765.0]
HV 160A | HV 160A | 160 | 0 | [10.0, 4.15, 1.03, 0.198, 0.1, 0.051, 0.0172, 0.01] | [10.0, 2.3, 0.734, 0.274, 0.1, 0.046, 0.0177, 0.01] | 0 | [480.0, 550.0, 700.0, 1000.0, 1260.0, 1600.0, 2500.0, 3227.0] | [960.0, 1300.0, 1700.0, 2200.0, 2996.0, 4000.0, 6000.0, 7946.0]
HV 16A | HV 16A | 16 | 0 | [10.0, 0.352, 0.164, 0.1, 0.0649, 0.0342, 0.01] | [10.0, 2.34, 0.722, 0.181, 0.1, 0.055, 0.0296, 0.01] | 0 | [48.0, 60.0, 65.0, 71.0, 80.0, 100.0, 162.0] | [96.0, 110.0, 125.0, 150.0, 168.0, 200.0, 250.0, 398.0]
HV 200A | HV 200A | 200 | 0 | [10.0, 4.267, 1.21, 0.403, 0.1, 0.058, 0.022, 0.01] | [10.0, 3.73, 1.654, 0.328, 0.1, 0.0531, 0.019, 0.01] | 0 | [600.0, 700.0, 900.0, 1150.0, 1665.0, 2000.0, 3000.0, 4313.0] | [1200.0, 1500.0, 1800.0, 2700.0, 3960.0, 5000.0, 7500.0, 10620.0]
HV 20A | HV 20A | 20 | 0 | [10.0, 1.3, 0.3, 0.155, 0.1, 0.0555, 0.023, 0.01] | [10.0, 1.3, 0.161, 0.1, 0.0611, 0.0399, 0.0141, 0.01] | 0 | [60.0, 70.0, 80.0, 87.0, 94.0, 110.0, 150.0, 216.0] | [120.0, 150.0, 200.0, 223.0, 260.0, 300.0, 450.0, 532.0]
HV 25A | HV 25A | 25 | 0 | [10.0, 2.512, 0.833, 0.299, 0.1, 0.0372, 0.0223, 0.01] | [10.0, 3.125, 0.597, 0.198, 0.1, 0.0378, 0.022, 0.01] | 0 | [75.0, 82.0, 90.0, 100.0, 124.0, 170.0, 200.0, 289.0] | [150.0, 170.0, 210.0, 250.0, 294.0, 400.0, 500.0, 711.0]
HV 31.5A | HV 31.5A | 31.5 | 0 | [10.0, 2.34, 0.722, 0.181, 0.1, 0.055, 0.0296, 0.01] | [10.0, 2.84, 0.368, 0.164, 0.1, 0.0621, 0.0378, 0.0195, 0.01] | 0 | [95.0, 110.0, 125.0, 150.0, 165.0, 200.0, 250.0, 390.0] | [189.0, 220.0, 300.0, 350.0, 393.0, 450.0, 530.0, 700.0, 960.0]
HV 40A | HV 40A | 40 | 0 | [10.0, 1.3, 0.161, 0.1, 0.0611, 0.0399, 0.0141, 0.01] | [10.0, 2.05, 0.369, 0.198, 0.1, 0.051, 0.0298, 0.01] | 0 | [120.0, 150.0, 200.0, 223.0, 260.0, 300.0, 450.0, 532.0] | [240.0, 300.0, 400.0, 450.0, 530.0, 650.0, 800.0, 1311.0]
HV 50A | HV 50A | 50 | 0 | [10.0, 3.215, 0.597, 0.198, 0.1, 0.0378, 0.022, 0.01] | [10.0, 3.64, 0.854, 0.281, 0.1, 0.0531, 0.022, 0.01] | 0 | [150.0, 170.0, 210.0, 250.0, 294.0, 400.0, 500.0, 711.0] | [300.0, 350.0, 450.0, 550.0, 700.0, 850.0, 1200.0, 1752.0]
HV 6.3A | HV 6.3A | 6.3 | 0 | [10.0, 1.39, 0.344, 0.168, 0.1, 0.056, 0.0263, 0.01] | [10.0, 1.711, 0.516, 0.198, 0.1, 0.0634, 0.0303, 0.01] | 0 | [19.0, 19.5, 20.4, 20.8, 22.0, 25.0, 32.0, 48.0] | [38.0, 40.0, 43.0, 48.0, 53.0, 60.0, 75.0, 118.0]
HV 63A | HV 63A | 63 | 0 | [10.0, 2.84, 0.368, 0.164, 0.1, 0.0621, 0.0378, 0.0195, 0.01] | [10.0, 1.82, 0.344, 0.1, 0.0467, 0.0269, 0.01] | 0 | [189.0, 220.0, 300.0, 350.0, 393.0, 450.0, 530.0, 700.0, 961.0] | [378.0, 500.0, 700.0, 934.0, 1200.0, 1500.0, 2366.0]
HV 80A | HV 80A | 80 | 0 | [10.0, 2.05, 0.369, 0.198, 0.1, 0.051, 0.0298, 0.01] | [10.0, 4.15, 1.03, 0.198, 0.1, 0.051, 0.0172, 0.01] | 0 | [240.0, 300.0, 400.0, 450.0, 530.0, 650.0, 800.0, 1311.0] | [480.0, 550.0, 700.0, 1000.0, 1260.0, 1600.0, 2500.0, 3227.0]
Siemens NH-1-100 | Siemens NH-1-100 | 100 | [5400.0, 2000.0, 400.0, 20.0, 1.0, 0.2, 0.012, 0.004] | 0 | 0 | [150.0, 190.0, 250.0, 430.0, 900.0, 1250.0, 2700.0, 3600.0] | 0 | 0
Siemens NH-1-125 | Siemens NH-1-125 | 125 | [4800.0, 120.0, 7.0, 0.1, 0.004] | 0 | 0 | [180.0, 400.0, 740.0, 2000.0, 4250.0] | 0 | 0
Siemens NH-1-16 | Siemens NH-1-16 | 16 | [4000.0, 400.0, 2.0, 0.1, 0.04, 0.01] | 0 | 0 | [26.0, 35.0, 75.0, 150.0, 200.0, 300.0] | 0 | 0
Siemens NH-1-160 | Siemens NH-1-160 | 160 | [4800.0, 120.0, 7.0, 0.1, 0.004] | 0 | 0 | [210.0, 500.0, 900.0, 2300.0, 5000.0] | 0 | 0
Siemens NH-1-25 | Siemens NH-1-25 | 25 | [4000.0, 1000.0, 10.0, 0.2, 0.02, 0.01] | 0 | 0 | [40.0, 50.0, 100.0, 210.0, 400.0, 500.0] | 0 | 0
Siemens NH-1-50 | Siemens NH-1-50 | 50 | [4000.0, 40.0, 4.0, 1.0, 0.02, 0.01] | 0 | 0 | [86.0, 200.0, 300.0, 400.0, 1000.0, 1280.0] | 0 | 0
Siemens NH-1-63 | Siemens NH-1-63 | 63 | [4000.0, 100.0, 10.0, 2.0, 0.04, 0.01] | 0 | 0 | [100.0, 200.0, 300.0, 400.0, 1000.0, 1500.0] | 0 | 0
Siemens NH-1-80 | Siemens NH-1-80 | 80 | [4800.0, 120.0, 7.0, 0.1, 0.01] | 0 | 0 | [150.58, 250.0, 450.0, 1150.0, 2470.0] | 0 | 0
Siemens NH-2-1000 | Siemens NH-2-1000 | 1000 | [4800.0, 120.0, 7.0, 0.1, 0.004] | 0 | 0 | [1900.0, 3500.0, 8400.0, 24000.0, 52000.0] | 0 | 0
Siemens NH-2-200 | Siemens NH-2-200 | 200 | [4800.0, 120.0, 7.0, 0.1, 0.004] | 0 | 0 | [280.0, 650.0, 1200.0, 3000.0, 7000.0] | 0 | 0
Siemens NH-2-224 | Siemens NH-2-224 | 224 | [4800.0, 120.0, 7.0, 0.2, 0.04, 0.004] | 0 | 0 | [400.0, 750.0, 1453.0, 3025.0, 4315.0, 7600.0] | 0 | 0
Siemens NH-2-250 | Siemens NH-2-250 | 250 | [4800.0, 120.0, 7.0, 0.1, 0.004] | 0 | 0 | [450.0, 800.0, 1650.0, 4000.0, 8500.0] | 0 | 0
Siemens NH-2-315 | Siemens NH-2-315 | 315 | [4800.0, 120.0, 7.0, 0.1, 0.004] | 0 | 0 | [550.0, 920.0, 1900.0, 5000.0, 11000.0] | 0 | 0
Siemens NH-2-355 | Siemens NH-2-355 | 355 | [4800.0, 120.0, 6.0, 0.1, 0.004] | 0 | 0 | [650.0, 1116.27, 2350.0, 5840.0, 12790.0] | 0 | 0
Siemens NH-2-400 | Siemens NH-2-400 | 400 | [4800.0, 120.0, 7.0, 0.1, 0.004] | 0 | 0 | [720.0, 1350.0, 2800.0, 6500.0, 15000.0] | 0 | 0
Siemens NH-2-425 | Siemens NH-2-425 | 425 | [4800.0, 120.0, 7.0, 0.1, 0.004] | 0 | 0 | [850.0, 1500.0, 3050.0, 7500.0, 16500.0] | 0 | 0
Siemens NH-2-630 | Siemens NH-2-630 | 630 | [4800.0, 120.0, 7.0, 0.1, 0.004] | 0 | 0 | [1200.0, 2000.0, 4800.0, 12000.0, 26000.0] | 0 | 0

## res_bus
| vm_pu | va_degree | p_mw | q_mvar
0 | 0.99506 | -0.03456 | 0.0029331 | 0.00073511
1 | 0.99526 | -0.033182 | 0.00058382 | 0.00014632
2 | 0.99495 | -0.035375 | 0.0034512 | 0.00086495
3 | 0.99538 | -0.032349 | 0.0020999 | 0.00052628
4 | 0.99544 | -0.031923 | 0 | 0
5 | 0.9944 | -0.039225 | 0 | 0
6 | 0.99613 | -0.027061 | 0 | 0
7 | 0.99375 | -0.043801 | 0.0024588 | 0.00061623
8 | 0.99558 | -0.030911 | 0 | 0
9 | 0.99617 | -0.026781 | 0.003302 | 0.00082755
10 | 0.98823 | -0.082582 | 0 | 0
11 | 0.9882 | -0.082791 | 0 | 0
12 | 0.98827 | -0.082276 | 0.0032053 | 0.00080332
13 | 0.98696 | -0.091552 | 0.0033091 | 0.00082934
14 | 0.98697 | -0.091501 | 0 | 0
15 | 0.99336 | -0.046567 | 0.0085961 | 0.0021544
16 | 0.99544 | -0.03189 | 0.0032395 | 0.00081188
17 | 0.99535 | -0.032562 | 0.0028844 | 0.00072289
18 | 0.99786 | -0.014931 | 0 | 0
19 | 0.98799 | -0.084305 | 0.0020361 | 0.00051029
20 | 1 | 0 | -0.13286 | -0.033198
21 | 0.98853 | -0.080432 | 0 | 0
22 | 0.99509 | -0.034418 | 0.0038266 | 0.00095904
23 | 0.99508 | -0.034449 | 0.0021037 | 0.00052724
24 | 0.99501 | -0.034921 | 0.003736 | 0.00093633
25 | 0.99542 | -0.032041 | 0.0012953 | 0.00032464
26 | 0.99525 | -0.033284 | 0.0055193 | 0.0013833
27 | 0.99519 | -0.033649 | 0.00174 | 0.00043609
28 | 0.99862 | -0.0096375 | 0.0057057 | 0.00143
29 | 0.99778 | -0.015453 | 0 | 0
30 | 0.99607 | -0.027452 | 0.011771 | 0.0029501
31 | 0.99607 | -0.027494 | 0.0029166 | 0.00073096
32 | 0.99646 | -0.024765 | 0 | 0
33 | 0.99682 | -0.022186 | 0.0027207 | 0.00068188
34 | 0.99636 | -0.025418 | 0.0052954 | 0.0013272
35 | 0.99719 | -0.019594 | 0.0031985 | 0.00080163
36 | 0.99519 | -0.033577 | 0.0040806 | 0.0010227
37 | 0.99417 | -0.040718 | 0.0043308 | 0.0010854
38 | 0.99376 | -0.043594 | 0.0031096 | 0.00077934
39 | 0.99275 | -0.050659 | 0 | 0
40 | 0.99329 | -0.047058 | 0.0015221 | 0.00038148
41 | 0.99316 | -0.047976 | 0.0015785 | 0.00039561
42 | 0.99304 | -0.048825 | 0 | 0
43 | 0.98704 | -0.091002 | 0.0080619 | 0.0020205
44 | 0.993 | -0.049092 | 0.0044908 | 0.0011255
45 | 0.98791 | -0.08484 | 0.0049463 | 0.0012397
46 | 0.98789 | -0.084985 | 0 | 0
47 | 0.98836 | -0.081668 | 0 | 0
48 | 0.98764 | -0.086735 | 0 | 0
49 | 0.98745 | -0.088138 | 0.0010111 | 0.0002534
50 | 0.98738 | -0.088595 | 0 | 0
51 | 0.98901 | -0.077062 | 0.0019118 | 0.00047915
52 | 0.98903 | -0.076892 | 0.0013788 | 0.00034557
53 | 0.98977 | -0.071699 | 0.003414 | 0.00085563
54 | 0.99106 | -0.062584 | 0.0023968 | 0.0006007
55 | 0.9914 | -0.060152 | 0.001071 | 0.00026843
56 | 0.99163 | -0.058595 | 0 | 0
57 | 0.99998 | 149.9947 | 0 | 0

## res_line
| p_from_mw | q_from_mvar | p_to_mw | q_to_mvar | pl_mw | ql_mvar | i_from_ka | i_to_ka | i_ka | vm_from_pu | va_from_degree | vm_to_pu | va_to_degree | loading_percent
0 | -0.0063847 | -0.0015999 | 0.0063859 | 0.0016001 | 1.2179e-06 | 1.9023e-07 | 0.0095476 | 0.0095475 | 0.0095476 | 0.99506 | -0.03456 | 0.99526 | -0.033182 | 3.5362
1 | 0.0034516 | 0.0008648 | -0.0034512 | -0.00086495 | 3.8915e-07 | -1.5438e-07 | 0.0051614 | 0.0051615 | 0.0051615 | 0.99506 | -0.03456 | 0.99495 | -0.035375 | 1.9117
2 | -0.0069698 | -0.0017464 | 0.0069706 | 0.0017466 | 8.0333e-07 | 1.5488e-07 | 0.01042 | 0.01042 | 0.01042 | 0.99526 | -0.033182 | 0.99538 | -0.032349 | 3.8594
3 | -0.0090704 | -0.0022729 | 0.009071 | 0.002273 | 5.346e-07 | 1.4504e-07 | 0.013559 | 0.013559 | 0.013559 | 0.99538 | -0.032349 | 0.99544 | -0.031923 | 5.022
4 | 0.018685 | 0.0046865 | -0.018666 | -0.0046798 | 1.8899e-05 | 6.7646e-06 | 0.027933 | 0.027933 | 0.027933 | 0.99544 | -0.031923 | 0.9944 | -0.039225 | 10.3454
5 | -0.027756 | -0.0069595 | 0.027775 | 0.0069665 | 1.871e-05 | 6.9697e-06 | 0.041492 | 0.041492 | 0.041492 | 0.99544 | -0.031923 | 0.99613 | -0.027061 | 15.3674
6 | 0.018666 | 0.0046798 | -0.018654 | -0.0046755 | 1.1826e-05 | 4.2336e-06 | 0.027933 | 0.027933 | 0.027933 | 0.9944 | -0.039225 | 0.99375 | -0.043801 | 10.3455
7 | 0.024367 | 0.0061083 | -0.024354 | -0.0061035 | 1.2985e-05 | 4.7898e-06 | 0.036399 | 0.036399 | 0.036399 | 0.99613 | -0.027061 | 0.99558 | -0.030911 | 13.4812
8 | -0.052141 | -0.013075 | 0.052143 | 0.013076 | 2.0272e-06 | 7.7274e-07 | 0.077891 | 0.077891 | 0.077891 | 0.99613 | -0.027061 | 0.99617 | -0.026781 | 28.8485
9 | 0.016196 | 0.0040593 | -0.016189 | -0.0040571 | 6.2008e-06 | 2.1661e-06 | 0.024251 | 0.024251 | 0.024251 | 0.99375 | -0.043801 | 0.99336 | -0.046567 | 8.9819
10 | 0.011797 | 0.0029564 | -0.011796 | -0.0029559 | 1.5998e-06 | 5.0809e-07 | 0.017632 | 0.017632 | 0.017632 | 0.99558 | -0.030911 | 0.99544 | -0.03189 | 6.5304
11 | 0.012556 | 0.0031471 | -0.012553 | -0.0031462 | 2.8711e-06 | 9.3443e-07 | 0.018767 | 0.018767 | 0.018767 | 0.99558 | -0.030911 | 0.99535 | -0.032562 | 6.9508
12 | -0.055445 | -0.013903 | 0.055537 | 0.013938 | 9.1204e-05 | 3.48e-05 | 0.082823 | 0.082823 | 0.082823 | 0.99617 | -0.026781 | 0.99786 | -0.014931 | 30.6753
13 | 0.0020366 | 0.00050942 | -0.0020365 | -0.00050952 | 5.8783e-08 | -1.0577e-07 | 0.0030662 | 0.0030662 | 0.0030662 | 0.98823 | -0.082582 | 0.9882 | -0.082791 | 1.1356
14 | -0.0020366 | -0.00050942 | 0.0020366 | 0.00050926 | 8.5752e-08 | -1.5431e-07 | 0.0030662 | 0.0030661 | 0.0030662 | 0.98823 | -0.082582 | 0.98827 | -0.082276 | 1.1356
15 | 0.0020365 | 0.00050952 | -0.0020361 | -0.00051029 | 4.2608e-07 | -7.6629e-07 | 0.0030662 | 0.0030665 | 0.0030665 | 0.9882 | -0.082791 | 0.98799 | -0.084305 | 1.1358
16 | -0.0052419 | -0.0013126 | 0.0052433 | 0.0013127 | 1.3356e-06 | 7.3258e-08 | 0.0078922 | 0.007892 | 0.0078922 | 0.98827 | -0.082276 | 0.98853 | -0.080432 | 2.923
17 | -0.0033091 | -0.00082934 | 0.0033091 | 0.00082933 | 2.3557e-08 | -1.0323e-08 | 0.004989 | 0.004989 | 0.004989 | 0.98696 | -0.091552 | 0.98697 | -0.091501 | 1.8478
18 | -0.0033091 | -0.00082933 | 0.0033093 | 0.00082923 | 2.2846e-07 | -1.0013e-07 | 0.004989 | 0.0049889 | 0.004989 | 0.98697 | -0.091501 | 0.98704 | -0.091002 | 1.8478
19 | 0.0075934 | 0.0019028 | -0.0075929 | -0.0019026 | 5.1655e-07 | 1.1585e-07 | 0.011375 | 0.011375 | 0.011375 | 0.99336 | -0.046567 | 0.99329 | -0.047058 | 4.2128
20 | 0.0085561 | 0.0021441 | -0.0085559 | -0.002144 | 1.7869e-07 | 4.5968e-08 | 0.01279 | 0.01279 | 0.01279 | 0.99544 | -0.03189 | 0.99542 | -0.032041 | 4.737
21 | 0.0096691 | 0.0024233 | -0.0096666 | -0.0024226 | 2.4832e-06 | 7.0759e-07 | 0.014455 | 0.014455 | 0.014455 | 0.99535 | -0.032562 | 0.99509 | -0.034418 | 5.3537
22 | -0.055537 | -0.013938 | 0.055652 | 0.013982 | 0.00011535 | 4.4014e-05 | 0.082823 | 0.082823 | 0.082823 | 0.99786 | -0.014931 | 1 | 0 | 30.6753
23 | 0.07641 | 0.019216 | -0.076308 | -0.019177 | 0.0001025 | 3.9258e-05 | 0.11372 | 0.11372 | 0.11372 | 1 | 0 | 0.99862 | -0.0096375 | 42.1195
24 | -0.022593 | -0.0056625 | 0.022603 | 0.0056663 | 1.0546e-05 | 3.8688e-06 | 0.034008 | 0.034008 | 0.034008 | 0.98853 | -0.080432 | 0.98901 | -0.077062 | 12.5957
25 | 0.017349 | 0.0043498 | -0.017346 | -0.0043488 | 2.9703e-06 | 1.053e-06 | 0.026116 | 0.026116 | 0.026116 | 0.98853 | -0.080432 | 0.98836 | -0.081668 | 9.6727
26 | 0.00584 | 0.0014635 | -0.00584 | -0.0014635 | 2.4898e-08 | 2.7796e-09 | 0.0087329 | 0.0087329 | 0.0087329 | 0.99509 | -0.034418 | 0.99508 | -0.034449 | 3.2344
27 | 0.0037363 | 0.00093627 | -0.003736 | -0.00093633 | 2.4434e-07 | -6.8966e-08 | 0.0055871 | 0.0055871 | 0.0055871 | 0.99508 | -0.034449 | 0.99501 | -0.034921 | 2.0693
28 | 0.0072606 | 0.0018194 | -0.0072594 | -0.0018191 | 1.2483e-06 | 2.5939e-07 | 0.010853 | 0.010854 | 0.010854 | 0.99542 | -0.032041 | 0.99525 | -0.033284 | 4.0198
29 | 0.0017401 | 0.00043585 | -0.00174 | -0.00043609 | 8.7841e-08 | -2.3647e-07 | 0.0026016 | 0.0026017 | 0.0026017 | 0.99525 | -0.033284 | 0.99519 | -0.033649 | 0.96359
30 | 0.070602 | 0.017747 | -0.070545 | -0.017725 | 5.7132e-05 | 2.1866e-05 | 0.10522 | 0.10522 | 0.10522 | 0.99862 | -0.0096375 | 0.99778 | -0.015453 | 38.9706
31 | 0.047807 | 0.012022 | -0.047779 | -0.012012 | 2.7572e-05 | 1.0491e-05 | 0.07131 | 0.07131 | 0.07131 | 0.99778 | -0.015453 | 0.99719 | -0.019594 | 26.4111
32 | 0.022738 | 0.0057023 | -0.022717 | -0.0056945 | 2.1202e-05 | 7.7691e-06 | 0.033911 | 0.033911 | 0.033911 | 0.99778 | -0.015453 | 0.99682 | -0.022186 | 12.5597
33 | 0.0029166 | 0.00073095 | -0.0029166 | -0.00073096 | 1.7091e-08 | -1.2206e-08 | 0.004357 | 0.004357 | 0.004357 | 0.99607 | -0.027452 | 0.99607 | -0.027494 | 1.6137
34 | -0.014688 | -0.003681 | 0.014693 | 0.0036829 | 5.4638e-06 | 1.8646e-06 | 0.021941 | 0.021941 | 0.021941 | 0.99607 | -0.027452 | 0.99646 | -0.024765 | 8.1265
35 | -0.019989 | -0.0050101 | 0.019996 | 0.0050127 | 7.1401e-06 | 2.5788e-06 | 0.02985 | 0.02985 | 0.02985 | 0.99646 | -0.024765 | 0.99682 | -0.022186 | 11.0555
36 | 0.0052959 | 0.0013272 | -0.0052954 | -0.0013272 | 4.787e-07 | 2.4348e-08 | 0.0079084 | 0.0079084 | 0.0079084 | 0.99646 | -0.024765 | 0.99636 | -0.025418 | 2.929
37 | 0.044581 | 0.01121 | -0.044494 | -0.011177 | 8.6706e-05 | 3.294e-05 | 0.066537 | 0.066537 | 0.066537 | 0.99719 | -0.019594 | 0.99519 | -0.033577 | 24.6434
38 | 0.040413 | 0.010155 | -0.040373 | -0.010139 | 4.012e-05 | 1.5202e-05 | 0.060436 | 0.060436 | 0.060436 | 0.99519 | -0.033577 | 0.99417 | -0.040718 | 22.3836
39 | 0.036042 | 0.0090541 | -0.036028 | -0.0090486 | 1.4412e-05 | 5.4402e-06 | 0.053954 | 0.053954 | 0.053954 | 0.99417 | -0.040718 | 0.99376 | -0.043594 | 19.9829
40 | 0.032918 | 0.0082693 | -0.032886 | -0.0082571 | 3.2314e-05 | 1.2153e-05 | 0.049298 | 0.049298 | 0.049298 | 0.99376 | -0.043594 | 0.99275 | -0.050659 | 18.2584
41 | 0.032886 | 0.0082571 | -0.03285 | -0.0082435 | 3.622e-05 | 1.3622e-05 | 0.049298 | 0.049298 | 0.049298 | 0.99275 | -0.050659 | 0.99163 | -0.058595 | 18.2584
42 | 0.0060708 | 0.0015212 | -0.00607 | -0.0015211 | 7.712e-07 | 1.0322e-07 | 0.0090944 | 0.0090944 | 0.0090944 | 0.99329 | -0.047058 | 0.99316 | -0.047976 | 3.3683
43 | 0.0044915 | 0.0011255 | -0.004491 | -0.0011255 | 5.2746e-07 | -3.8646e-08 | 0.0067294 | 0.0067295 | 0.0067295 | 0.99316 | -0.047976 | 0.99304 | -0.048825 | 2.4924
44 | 0.004491 | 0.0011255 | -0.0044908 | -0.0011255 | 1.6609e-07 | -1.2156e-08 | 0.0067295 | 0.0067295 | 0.0067295 | 0.99304 | -0.048825 | 0.993 | -0.049092 | 2.4924
45 | -0.011371 | -0.0028497 | 0.011375 | 0.0028509 | 3.7891e-06 | 1.1932e-06 | 0.017143 | 0.017143 | 0.017143 | 0.98704 | -0.091002 | 0.98738 | -0.088595 | 6.3492
46 | 0.012393 | 0.0031064 | -0.012392 | -0.0031063 | 2.4793e-07 | 8.0756e-08 | 0.018666 | 0.018666 | 0.018666 | 0.98791 | -0.08484 | 0.98789 | -0.084985 | 6.9134
47 | -0.017339 | -0.0043461 | 0.017346 | 0.0043488 | 7.6187e-06 | 2.701e-06 | 0.026116 | 0.026116 | 0.026116 | 0.98791 | -0.08484 | 0.98836 | -0.081668 | 9.6727
48 | 0.012392 | 0.0031063 | -0.012389 | -0.0031053 | 3.003e-06 | 9.7819e-07 | 0.018666 | 0.018666 | 0.018666 | 0.98789 | -0.084985 | 0.98764 | -0.086735 | 6.9134
49 | 0.012389 | 0.0031053 | -0.012387 | -0.0031046 | 2.4077e-06 | 7.8436e-07 | 0.018666 | 0.018666 | 0.018666 | 0.98764 | -0.086735 | 0.98745 | -0.088138 | 6.9134
50 | 0.011376 | 0.0028512 | -0.011375 | -0.0028509 | 7.194e-07 | 2.2651e-07 | 0.017143 | 0.017143 | 0.017143 | 0.98745 | -0.088138 | 0.98738 | -0.088595 | 6.3491
51 | -0.024515 | -0.0061455 | 0.024516 | 0.0061457 | 5.7798e-07 | 2.1356e-07 | 0.036885 | 0.036885 | 0.036885 | 0.98901 | -0.077062 | 0.98903 | -0.076892 | 13.661
52 | -0.025894 | -0.0064913 | 0.025913 | 0.0064982 | 1.8638e-05 | 6.9158e-06 | 0.038959 | 0.038959 | 0.038959 | 0.98903 | -0.076892 | 0.98977 | -0.071699 | 14.4293
53 | -0.029327 | -0.0073538 | 0.029364 | 0.0073677 | 3.7088e-05 | 1.3871e-05 | 0.044092 | 0.044092 | 0.044092 | 0.98977 | -0.071699 | 0.99106 | -0.062584 | 16.3303
54 | -0.031761 | -0.0079684 | 0.031772 | 0.0079724 | 1.0721e-05 | 4.026e-06 | 0.04769 | 0.04769 | 0.04769 | 0.99106 | -0.062584 | 0.9914 | -0.060152 | 17.663
55 | -0.032843 | -0.0082408 | 0.03285 | 0.0082435 | 7.0986e-06 | 2.6699e-06 | 0.049298 | 0.049298 | 0.049298 | 0.9914 | -0.060152 | 0.99163 | -0.058595 | 18.2584

## res_trafo
| p_hv_mw | q_hv_mvar | p_lv_mw | q_lv_mvar | pl_mw | ql_mvar | i_hv_ka | i_lv_ka | vm_hv_pu | va_hv_degree | vm_lv_pu | va_lv_degree | loading_percent
0 | 2.5187e-16 | 8.8016e-16 | 0.00079998 | 7.4552e-08 | 0.00079998 | 7.4552e-08 | 2.6429e-17 | 0.0011547 | 0.99998 | 149.9947 | 1 | 0 | 0.31999

## res_ext_grid
| p_mw | q_mvar
0 | 0.13911 | 0.034765

## res_load
| p_mw | q_mvar
0 | 0.0029331 | 0.00073511
1 | 0.00058382 | 0.00014632
2 | 0.0034512 | 0.00086495
3 | 0.0020999 | 0.00052628
4 | 0.0024588 | 0.00061623
5 | 0.003302 | 0.00082755
6 | 0.0032053 | 0.00080332
7 | 0.0033091 | 0.00082934
8 | 0.0085961 | 0.0021544
9 | 0.0032395 | 0.00081188
10 | 0.0028844 | 0.00072289
11 | 0.0020361 | 0.00051029
12 | 0.0062529 | 0.0015671
13 | 0.0038266 | 0.00095904
14 | 0.0021037 | 0.00052724
15 | 0.003736 | 0.00093633
16 | 0.0012953 | 0.00032464
17 | 0.0055193 | 0.0013833
18 | 0.00174 | 0.00043609
19 | 0.0057057 | 0.00143
20 | 0.011771 | 0.0029501
21 | 0.0029166 | 0.00073096
22 | 0.0027207 | 0.00068188
23 | 0.0052954 | 0.0013272
24 | 0.0031985 | 0.00080163
25 | 0.0040806 | 0.0010227
26 | 0.0043308 | 0.0010854
27 | 0.0031096 | 0.00077934
28 | 0.0015221 | 0.00038148
29 | 0.0015785 | 0.00039561
30 | 0.0080619 | 0.0020205
31 | 0.0044908 | 0.0011255
32 | 0.0049463 | 0.0012397
33 | 0.0010111 | 0.0002534
34 | 0.0019118 | 0.00047915
35 | 0.0013788 | 0.00034557
36 | 0.003414 | 0.00085563
37 | 0.0023968 | 0.0006007
38 | 0.001071 | 0.00026843

## dtypes
| element | column | dtype
0 | bus | name | object
1 | bus | vn_kv | float64
2 | bus | type | object
3 | bus | zone | object
4 | bus | in_service | bool
5 | load | name | object
6 | load | bus | uint32
7 | load | p_mw | float64
8 | load | q_mvar | float64
9 | load | const_z_percent | float64
10 | load | const_i_percent | float64
11 | load | sn_mva | float64
12 | load | scaling | float64
13 | load | in_service | bool
14 | load | type | object
15 | ext_grid | name | object
16 | ext_grid | bus | uint32
17 | ext_grid | vm_pu | float64
18 | ext_grid | va_degree | float64
19 | ext_grid | slack_weight | float64
20 | ext_grid | in_service | bool
21 | line | name | object
22 | line | std_type | object
23 | line | from_bus | uint32
24 | line | to_bus | uint32
25 | line | length_km | float64
26 | line | r_ohm_per_km | float64
27 | line | x_ohm_per_km | float64
28 | line | c_nf_per_km | float64
29 | line | g_us_per_km | float64
30 | line | max_i_ka | float64
31 | line | df | float64
32 | line | parallel | uint32
33 | line | type | object
34 | line | in_service | bool
35 | trafo | name | object
36 | trafo | std_type | object
37 | trafo | hv_bus | uint32
38 | trafo | lv_bus | uint32
39 | trafo | sn_mva | float64
40 | trafo | vn_hv_kv | float64
41 | trafo | vn_lv_kv | float64
42 | trafo | vk_percent | float64
43 | trafo | vkr_percent | float64
44 | trafo | pfe_kw | float64
45 | trafo | i0_percent | float64
46 | trafo | shift_degree | float64
47 | trafo | tap_side | object
48 | trafo | tap_neutral | int32
49 | trafo | tap_min | int32
50 | trafo | tap_max | int32
51 | trafo | tap_step_percent | float64
52 | trafo | tap_step_degree | float64
53 | trafo | tap_pos | int32
54 | trafo | tap_phase_shifter | bool
55 | trafo | parallel | uint32
56 | trafo | df | float64
57 | trafo | in_service | bool
58 | line_geodata | coords | object
59 | bus_geodata | x | float64
60 | bus_geodata | y | float64
61 | bus_geodata | coords | object
62 | res_bus | vm_pu | float64
63 | res_bus | va_degree | float64
64 | res_bus | p_mw | float64
65 | res_bus | q_mvar | float64
66 | res_line | p_from_mw | float64
67 | res_line | q_from_mvar | float64
68 | res_line | p_to_mw | float64
69 | res_line | q_to_mvar | float64
70 | res_line | pl_mw | float64
71 | res_line | ql_mvar | float64
72 | res_line | i_from_ka | float64
73 | res_line | i_to_ka | float64
74 | res_line | i_ka | float64
75 | res_line | vm_from_pu | float64
76 | res_line | va_from_degree | float64
77 | res_line | vm_to_pu | float64
78 | res_line | va_to_degree | float64
79 | res_line | loading_percent | float64
80 | res_trafo | p_hv_mw | float64
81 | res_trafo | q_hv_mvar | float64
82 | res_trafo | p_lv_mw | float64
83 | res_trafo | q_lv_mvar | float64
84 | res_trafo | pl_mw | float64
85 | res_trafo | ql_mvar | float64
86 | res_trafo | i_hv_ka | float64
87 | res_trafo | i_lv_ka | float64
88 | res_trafo | vm_hv_pu | float64
89 | res_trafo | va_hv_degree | float64
90 | res_trafo | vm_lv_pu | float64
91 | res_trafo | va_lv_degree | float64
92 | res_trafo | loading_percent | float64
93 | res_ext_grid | p_mw | float64
94 | res_ext_grid | q_mvar | float64
95 | res_load | p_mw | float64
96 | res_load | q_mvar | float64

## parameters
| version | format_version | converged | OPF_converged | name | f_hz | sn_mva
0 | 2.14.6 | 2.14.0 | TRUE | FALSE |  | 50 | 1