## bus
| name | vn_kv | type | zone | in_service
0 | bus_LV_1364-31_0_4_node_0 | 0.4 | n |  | TRUE
1 | bus_LV_1364-31_0_4_node_1 | 0.4 | n |  | TRUE
2 | bus_LV_1364-31_0_4_node_2 | 0.4 | n |  | TRUE
3 | bus_LV_1364-31_0_4_node_3 | 0.4 | n |  | TRUE
4 | bus_LV_1364-31_0_4_node_4 | 0.4 | n |  | TRUE
5 | bus_LV_1364-31_0_4_node_34 | 0.4 | n |  | TRUE
6 | bus_LV_1364-31_0_4_node_35 | 0.4 | n |  | TRUE
7 | bus_LV_1364-31_0_4_node_19 | 0.4 | n |  | TRUE
8 | bus_LV_1364-31_0_4_node_5 | 0.4 | n |  | TRUE
9 | bus_LV_1364-31_0_4_node_20 | 0.4 | n |  | TRUE
10 | bus_LV_1364-31_0_4_node_6 | 0.4 | n |  | TRUE
11 | bus_LV_1364-31_0_4_node_7 | 0.4 | n |  | TRUE
12 | bus_LV_1364-31_0_4_node_18 | 0.4 | n |  | TRUE
13 | bus_LV_1364-31_0_4_node_8 | 0.4 | n |  | TRUE
14 | bus_LV_1364-31_0_4_node_9 | 0.4 | n |  | TRUE
15 | bus_LV_1364-31_0_4_node_10 | 0.4 | n |  | TRUE
16 | bus_LV_1364-31_0_4_node_11 | 0.4 | n |  | TRUE
17 | bus_LV_1364-31_0_4_node_17 | 0.4 | n |  | TRUE
18 | bus_LV_1364-31_0_4_node_48 | 0.4 | n |  | TRUE
19 | bus_LV_1364-31_0_4_node_16 | 0.4 | n |  | TRUE
20 | bus_LV_1364-31_0_4_node_43 | 0.4 | n |  | TRUE
21 | bus_LV_1364-31_0_4_node_44 | 0.4 | n |  | TRUE
22 | bus_LV_1364-31_0_4_node_46 | 0.4 | n |  | TRUE
23 | bus_LV_1364-31_0_4_node_47 | 0.4 | n |  | TRUE
24 | bus_LV_1364-31_0_4_node_14 | 0.4 | n |  | TRUE
25 | bus_LV_1364-31_0_4_node_15 | 0.4 | n |  | TRUE
26 | bus_LV_1364-31_0_4_node_12 | 0.4 | n |  | TRUE
27 | bus_LV_1364-31_0_4_node_13 | 0.4 | n |  | TRUE
28 | bus_LV_1364-31_0_4_node_21 | 0.4 | n |  | TRUE
29 | bus_LV_1364-31_0_4_node_22 | 0.4 | n |  | TRUE
30 | bus_LV_1364-31_0_4_node_23 | 0.4 | n |  | TRUE
31 | bus_LV_1364-31_0_4_node_24 | 0.4 | n |  | TRUE
32 | bus_LV_1364-31_0_4_node_25 | 0.4 | n |  | TRUE
33 | bus_LV_1364-31_0_4_node_26 | 0.4 | n |  | TRUE
34 | bus_LV_1364-31_0_4_node_27 | 0.4 | n |  | TRUE
35 | bus_LV_1364-31_0_4_node_29 | 0.4 | n |  | TRUE
36 | bus_LV_1364-31_0_4_node_39 | 0.4 | n |  | TRUE
37 | bus_LV_1364-31_0_4_node_30 | 0.4 | n |  | TRUE
38 | bus_LV_1364-31_0_4_node_58 | 0.4 | n |  | TRUE
39 | bus_LV_1364-31_0_4_node_32 | 0.4 | n |  | TRUE
40 | bus_LV_1364-31_0_4_node_28 | 0.4 | n |  | TRUE
41 | bus_LV_1364-31_0_4_node_42 | 0.4 | n |  | TRUE
42 | bus_LV_1364-31_0_4_node_37 | 0.4 | n |  | TRUE
43 | bus_LV_1364-31_0_4_node_31 | 0.4 | n |  | TRUE
44 | bus_LV_1364-31_0_4_node_36 | 0.4 | n |  | TRUE
45 | bus_LV_1364-31_0_4_node_38 | 0.4 | n |  | TRUE
46 | bus_LV_1364-31_0_4_node_40 | 0.4 | n |  | TRUE
47 | bus_LV_1364-31_0_4_node_41 | 0.4 | n |  | TRUE
48 | bus_LV_1364-31_0_4_node_54 | 0.4 | n |  | TRUE
49 | bus_LV_1364-31_0_4_node_55 | 0.4 | n |  | TRUE
50 | bus_LV_1364-31_0_4_node_56 | 0.4 | n |  | TRUE
51 | bus_LV_1364-31_0_4_node_53 | 0.4 | n |  | TRUE
52 | bus_LV_1364-31_0_4_node_57 | 0.4 | n |  | TRUE
53 | bus_LV_1364-31_0_4_node_49 | 0.4 | n |  | TRUE
54 | bus_LV_1364-31_0_4_node_50 | 0.4 | n |  | TRUE
55 | bus_LV_1364-31_0_4_node_51 | 0.4 | n |  | TRUE
56 | bus_MV_133_0_node_83 | 20 | n |  | TRUE

## load
| name | bus | p_mw | q_mvar | const_z_percent | const_i_percent | sn_mva | scaling | in_service | type
0 | LV_1364-31_0_4_load_0 | 0 | 0.0047414 | 0.0011883 | 0 | 0 |  | 1 | TRUE | wye
1 | LV_1364-31_0_4_load_1 | 1 | 0.0010205 | 0.00025577 | 0 | 0 |  | 1 | TRUE | wye
2 | LV_1364-31_0_4_load_34 | 5 | 0.019959 | 0.0050023 | 0 | 0 |  | 1 | TRUE | wye
3 | LV_1364-31_0_4_load_19 | 7 | 0.00072849 | 0.00018258 | 0 | 0 |  | 1 | TRUE | wye
4 | LV_1364-31_0_4_load_5 | 8 | 0.0058554 | 0.0014675 | 0 | 0 |  | 1 | TRUE | wye
5 | LV_1364-31_0_4_load_20 | 9 | 0.0013485 | 0.00033798 | 0 | 0 |  | 1 | TRUE | wye
6 | LV_1364-31_0_4_load_6 | 10 | 0.0033999 | 0.00085209 | 0 | 0 |  | 1 | TRUE | wye
7 | LV_1364-31_0_4_load_7 | 11 | 0.0020898 | 0.00052374 | 0 | 0 |  | 1 | TRUE | wye
8 | LV_1364-31_0_4_load_18 | 12 | 0.00060705 | 0.00015214 | 0 | 0 |  | 1 | TRUE | wye
9 | LV_1364-31_0_4_load_8 | 13 | 0.001178 | 0.00029523 | 0 | 0 |  | 1 | TRUE | wye
10 | LV_1364-31_0_4_load_11 | 16 | 0.00048017 | 0.00012034 | 0 | 0 |  | 1 | TRUE | wye
11 | LV_1364-31_0_4_load_17 | 17 | 0.00079656 | 0.00019964 | 0 | 0 |  | 1 | TRUE | wye
12 | LV_1364-31_0_4_load_48 | 18 | 0.0020245 | 0.00050738 | 0 | 0 |  | 1 | TRUE | wye
13 | LV_1364-31_0_4_load_16 | 19 | 0.0030591 | 0.00076668 | 0 | 0 |  | 1 | TRUE | wye
14 | LV_1364-31_0_4_load_43 | 20 | 0.00094192 | 0.00023607 | 0 | 0 |  | 1 | TRUE | wye
15 | LV_1364-31_0_4_load_46 | 22 | 0.00058767 | 0.00014728 | 0 | 0 |  | 1 | TRUE | wye
16 | LV_1364-31_0_4_load_47 | 23 | 0.0011722 | 0.00029377 | 0 | 0 |  | 1 | TRUE | wye
17 | LV_1364-31_0_4_load_15 | 25 | 0.00068394 | 0.00017141 | 0 | 0 |  | 1 | TRUE | wye
18 | LV_1364-31_0_4_load_12 | 26 | 0.0021212 | 0.00053161 | 0 | 0 |  | 1 | TRUE | wye
19 | LV_1364-31_0_4_load_13 | 27 | 0.0085475 | 0.0021422 | 0 | 0 |  | 1 | TRUE | wye
20 | LV_1364-31_0_4_load_21 | 28 | 0.0018291 | 0.00045842 | 0 | 0 |  | 1 | TRUE | wye
21 | LV_1364-31_0_4_load_22 | 29 | 0.0020136 | 0.00050465 | 0 | 0 |  | 1 | TRUE | wye
22 | LV_1364-31_0_4_load_23 | 30 | 0.0023888 | 0.0005987 | 0 | 0 |  | 1 | TRUE | wye
23 | LV_1364-31_0_4_load_24 | 31 | 0.0020244 | 0.00050735 | 0 | 0 |  | 1 | TRUE | wye
24 | LV_1364-31_0_4_load_25 | 32 | 0.0021998 | 0.00055133 | 0 | 0 |  | 1 | TRUE | wye
25 | LV_1364-31_0_4_load_26 | 33 | 0.0021411 | 0.00053662 | 0 | 0 |  | 1 | TRUE | wye
26 | LV_1364-31_0_4_load_58 | 38 | 0.0072926 | 0.0018277 | 0 | 0 |  | 1 | TRUE | wye
27 | LV_1364-31_0_4_load_28 | 40 | 0.0112 | 0.002807 | 0 | 0 |  | 1 | TRUE | wye
28 | LV_1364-31_0_4_load_42 | 41 | 0.0012798 | 0.00032076 | 0 | 0 |  | 1 | TRUE | wye
29 | LV_1364-31_0_4_load_37 | 42 | 0.0013053 | 0.00032714 | 0 | 0 |  | 1 | TRUE | wye
30 | LV_1364-31_0_4_load_31 | 43 | 0.094253 | 0.023622 | 0 | 0 |  | 1 | TRUE | wye
31 | LV_1364-31_0_4_load_36 | 44 | 0.001512 | 0.00037894 | 0 | 0 |  | 1 | TRUE | wye
32 | LV_1364-31_0_4_load_40 | 46 | 0.0015939 | 0.00039946 | 0 | 0 |  | 1 | TRUE | wye
33 | LV_1364-31_0_4_load_41 | 47 | 0.001489 | 0.00037317 | 0 | 0 |  | 1 | TRUE | wye
34 | LV_1364-31_0_4_load_54 | 48 | 0.0015404 | 0.00038605 | 0 | 0 |  | 1 | TRUE | wye
35 | LV_1364-31_0_4_load_55 | 49 | 0.0027387 | 0.00068639 | 0 | 0 |  | 1 | TRUE | wye
36 | LV_1364-31_0_4_load_57 | 52 | 0.0021201 | 0.00053134 | 0 | 0 |  | 1 | TRUE | wye
37 | LV_1364-31_0_4_load_49 | 53 | 0.00079856 | 0.00020014 | 0 | 0 |  | 1 | TRUE | wye
38 | LV_1364-31_0_4_load_50 | 54 | 0.00097429 | 0.00024418 | 0 | 0 |  | 1 | TRUE | wye

## ext_grid
| name | bus | vm_pu | va_degree | slack_weight | in_service
0 |  | 5 | 1 | 0 | 1 | TRUE

## line
| name | std_type | from_bus | to_bus | length_km | r_ohm_per_km | x_ohm_per_km | c_nf_per_km | g_us_per_km | max_i_ka | df | parallel | type | in_service
0 | LV_1364-31_0_4_line_0 | NAYY 4x150 SE | 0 | 1 | 0.020206 | 0.208 | 0.08 | 261 | 0 | 0.27 | 1 | 2 | cs | TRUE
1 | LV_1364-31_0_4_line_1 | NAYY 4x150 SE | 0 | 2 | 0.059921 | 0.208 | 0.08 | 261 | 0 | 0.27 | 1 | 2 | cs | TRUE
2 | LV_1364-31_0_4_line_2 | NAYY 4x150 SE | 1 | 3 | 0.083851 | 0.208 | 0.08 | 261 | 0 | 0.27 | 1 | 2 | cs | TRUE
3 | LV_1364-31_0_4_line_3 | NAYY 4x150 SE | 2 | 4 | 0.016043 | 0.208 | 0.08 | 261 | 0 | 0.27 | 1 | 1 | cs | TRUE
4 | LV_1364-31_0_4_line_4 | NAYY 4x150 SE | 2 | 5 | 0.41592 | 0.208 | 0.08 | 261 | 0 | 0.27 | 1 | 2 | cs | TRUE
5 | LV_1364-31_0_4_line_5 | NAYY 4x150 SE | 3 | 7 | 0.068522 | 0.208 | 0.08 | 261 | 0 | 0.27 | 1 | 2 | cs | TRUE
6 | LV_1364-31_0_4_line_6 | NAYY 4x150 SE | 4 | 8 | 0.0059741 | 0.208 | 0.08 | 261 | 0 | 0.27 | 1 | 1 | cs | TRUE
7 | LV_1364-31_0_4_line_7 | NAYY 4x150 SE | 5 | 6 | 0.025983 | 0.208 | 0.08 | 261 | 0 | 0.27 | 1 | 2 | cs | TRUE
8 | LV_1364-31_0_4_line_8 | NAYY 4x150 SE | 6 | 37 | 0.063511 | 0.208 | 0.08 | 261 | 0 | 0.27 | 1 | 2 | cs | TRUE
9 | LV_1364-31_0_4_line_9 | NAYY 4x150 SE | 7 | 9 | 0.00028455 | 0.208 | 0.08 | 261 | 0 | 0.27 | 1 | 2 | cs | TRUE
10 | LV_1364-31_0_4_line_10 | NAYY 4x150 SE | 9 | 25 | 0.020123 | 0.208 | 0.08 | 261 | 0 | 0.27 | 1 | 2 | cs | TRUE
11 | LV_1364-31_0_4_line_11 | NAYY 4x150 SE | 10 | 11 | 0.093843 | 0.208 | 0.08 | 261 | 0 | 0.27 | 1 | 2 | cs | TRUE
12 | LV_1364-31_0_4_line_12 | NAYY 4x150 SE | 10 | 12 | 0.54274 | 0.208 | 0.08 | 261 | 0 | 0.27 | 1 | 1 | cs | TRUE
13 | LV_1364-31_0_4_line_13 | NAYY 4x150 SE | 11 | 13 | 0.022648 | 0.208 | 0.08 | 261 | 0 | 0.27 | 1 | 2 | cs | TRUE
14 | LV_1364-31_0_4_line_14 | NAYY 4x150 SE | 12 | 19 | 0.02563 | 0.208 | 0.08 | 261 | 0 | 0.27 | 1 | 1 | cs | TRUE
15 | LV_1364-31_0_4_line_15 | NAYY 4x150 SE | 13 | 24 | 0.060268 | 0.208 | 0.08 | 261 | 0 | 0.27 | 1 | 2 | cs | TRUE
16 | LV_1364-31_0_4_line_16 | NAYY 4x150 SE | 14 | 15 | 0.00824 | 0.208 | 0.08 | 261 | 0 | 0.27 | 1 | 1 | cs | TRUE
17 | LV_1364-31_0_4_line_17 | NAYY 4x150 SE | 14 | 16 | 0.013554 | 0.208 | 0.08 | 261 | 0 | 0.27 | 1 | 1 | cs | TRUE
18 | LV_1364-31_0_4_line_18 | NAYY 4x150 SE | 15 | 17 | 0.0097512 | 0.208 | 0.08 | 261 | 0 | 0.27 | 1 | 1 | cs | TRUE
19 | LV_1364-31_0_4_line_19 | NAYY 4x150 SE | 16 | 18 | 0.072896 | 0.208 | 0.08 | 261 | 0 | 0.27 | 1 | 1 | cs | TRUE
20 | LV_1364-31_0_4_line_20 | NAYY 4x150 SE | 17 | 19 | 0.026897 | 0.208 | 0.08 | 261 | 0 | 0.27 | 1 | 1 | cs | TRUE
21 | LV_1364-31_0_4_line_21 | NAYY 4x150 SE | 18 | 23 | 0.023925 | 0.208 | 0.08 | 261 | 0 | 0.27 | 1 | 1 | cs | TRUE
22 | LV_1364-31_0_4_line_22 | NAYY 4x150 SE | 20 | 21 | 0.0022185 | 0.208 | 0.08 | 261 | 0 | 0.27 | 1 | 1 | cs | TRUE
23 | LV_1364-31_0_4_line_23 | NAYY 4x150 SE | 21 | 22 | 0.021753 | 0.208 | 0.08 | 261 | 0 | 0.27 | 1 | 1 | cs | TRUE
24 | LV_1364-31_0_4_line_24 | NAYY 4x150 SE | 22 | 23 | 0.094286 | 0.208 | 0.08 | 261 | 0 | 0.27 | 1 | 1 | cs | TRUE
25 | LV_1364-31_0_4_line_25 | NAYY 4x150 SE | 24 | 25 | 0.012879 | 0.208 | 0.08 | 261 | 0 | 0.27 | 1 | 2 | cs | TRUE
26 | LV_1364-31_0_4_line_26 | NAYY 4x150 SE | 24 | 26 | 0.073202 | 0.208 | 0.08 | 261 | 0 | 0.27 | 1 | 1 | cs | TRUE
27 | LV_1364-31_0_4_line_27 | NAYY 4x150 SE | 26 | 27 | 0.018072 | 0.208 | 0.08 | 261 | 0 | 0.27 | 1 | 1 | cs | TRUE
28 | LV_1364-31_0_4_line_28 | NAYY 4x150 SE | 28 | 29 | 0.0077165 | 0.208 | 0.08 | 261 | 0 | 0.27 | 1 | 1 | cs | TRUE
29 | LV_1364-31_0_4_line_29 | NAYY 4x150 SE | 28 | 30 | 0.017308 | 0.208 | 0.08 | 261 | 0 | 0.27 | 1 | 1 | cs | TRUE
30 | LV_1364-31_0_4_line_30 | NAYY 4x150 SE | 30 | 31 | 0.0075134 | 0.208 | 0.08 | 261 | 0 | 0.27 | 1 | 1 | cs | TRUE
31 | LV_1364-31_0_4_line_31 | NAYY 4x150 SE | 31 | 32 | 0.017413 | 0.208 | 0.08 | 261 | 0 | 0.27 | 1 | 1 | cs | TRUE
32 | LV_1364-31_0_4_line_32 | NAYY 4x150 SE | 32 | 33 | 0.010026 | 0.208 | 0.08 | 261 | 0 | 0.27 | 1 | 1 | cs | TRUE
33 | LV_1364-31_0_4_line_33 | NAYY 4x150 SE | 33 | 34 | 0.080182 | 0.208 | 0.08 | 261 | 0 | 0.27 | 1 | 1 | cs | TRUE
34 | LV_1364-31_0_4_line_34 | NAYY 4x150 SE | 34 | 35 | 0.10253 | 0.208 | 0.08 | 261 | 0 | 0.27 | 1 | 1 | cs | TRUE
35 | LV_1364-31_0_4_line_35 | NAYY 4x150 SE | 34 | 36 | 0.225 | 0.208 | 0.08 | 261 | 0 | 0.27 | 1 | 1 | cs | TRUE
36 | LV_1364-31_0_4_line_36 | NAYY 4x150 SE | 35 | 40 | 0.027355 | 0.208 | 0.08 | 261 | 0 | 0.27 | 1 | 1 | cs | TRUE
37 | LV_1364-31_0_4_line_37 | NAYY 4x150 SE | 35 | 37 | 0.021142 | 0.208 | 0.08 | 261 | 0 | 0.27 | 1 | 1 | cs | TRUE
38 | LV_1364-31_0_4_line_38 | NAYY 4x150 SE | 36 | 41 | 0.094359 | 0.208 | 0.08 | 261 | 0 | 0.27 | 1 | 1 | cs | TRUE
39 | LV_1364-31_0_4_line_39 | NAYY 4x150 SE | 36 | 42 | 0.013222 | 0.208 | 0.08 | 261 | 0 | 0.27 | 1 | 1 | cs | TRUE
40 | LV_1364-31_0_4_line_40 | NAYY 4x150 SE | 37 | 38 | 0.070502 | 0.208 | 0.08 | 261 | 0 | 0.27 | 1 | 1 | cs | TRUE
41 | LV_1364-31_0_4_line_41 | NAYY 4x150 SE | 37 | 39 | 0.065719 | 0.208 | 0.08 | 261 | 0 | 0.27 | 1 | 1 | cs | TRUE
42 | LV_1364-31_0_4_line_42 | NAYY 4x150 SE | 39 | 43 | 0.029276 | 0.208 | 0.08 | 261 | 0 | 0.27 | 1 | 1 | cs | TRUE
43 | LV_1364-31_0_4_line_43 | NAYY 4x150 SE | 41 | 50 | 0.007739 | 0.208 | 0.08 | 261 | 0 | 0.27 | 1 | 1 | cs | TRUE
44 | LV_1364-31_0_4_line_44 | NAYY 4x150 SE | 42 | 44 | 0.0075951 | 0.208 | 0.08 | 261 | 0 | 0.27 | 1 | 1 | cs | TRUE
45 | LV_1364-31_0_4_line_45 | NAYY 4x150 SE | 44 | 45 | 0.17994 | 0.208 | 0.08 | 261 | 0 | 0.27 | 1 | 1 | cs | TRUE
46 | LV_1364-31_0_4_line_46 | NAYY 4x150 SE | 45 | 46 | 0.028891 | 0.208 | 0.08 | 261 | 0 | 0.27 | 1 | 1 | cs | TRUE
47 | LV_1364-31_0_4_line_47 | NAYY 4x150 SE | 45 | 47 | 0.05131 | 0.208 | 0.08 | 261 | 0 | 0.27 | 1 | 1 | cs | TRUE
48 | LV_1364-31_0_4_line_48 | NAYY 4x150 SE | 46 | 48 | 0.024397 | 0.208 | 0.08 | 261 | 0 | 0.27 | 1 | 1 | cs | TRUE
49 | LV_1364-31_0_4_line_49 | NAYY 4x150 SE | 47 | 49 | 0.0048979 | 0.208 | 0.08 | 261 | 0 | 0.27 | 1 | 1 | cs | TRUE
50 | LV_1364-31_0_4_line_50 | NAYY 4x150 SE | 48 | 51 | 0.017619 | 0.208 | 0.08 | 261 | 0 | 0.27 | 1 | 1 | cs | TRUE
51 | LV_1364-31_0_4_line_51 | NAYY 4x150 SE | 50 | 52 | 0.009605 | 0.208 | 0.08 | 261 | 0 | 0.27 | 1 | 1 | cs | TRUE
52 | LV_1364-31_0_4_line_52 | NAYY 4x150 SE | 51 | 55 | 0.12203 | 0.208 | 0.08 | 261 | 0 | 0.27 | 1 | 1 | cs | TRUE
53 | LV_1364-31_0_4_line_53 | NAYY 4x150 SE | 53 | 54 | 0.035356 | 0.208 | 0.08 | 261 | 0 | 0.27 | 1 | 1 | cs | TRUE
54 | LV_1364-31_0_4_line_54 | NAYY 4x150 SE | 53 | 55 | 0.0398 | 0.208 | 0.08 | 261 | 0 | 0.27 | 1 | 1 | cs | TRUE

## trafo
| name | std_type | hv_bus | lv_bus | sn_mva | vn_hv_kv | vn_lv_kv | vk_percent | vkr_percent | pfe_kw | i0_percent | shift_degree | tap_side | tap_neutral | tap_min | tap_max | tap_step_percent | tap_step_degree | tap_pos | tap_phase_shifter | parallel | df | in_service
0 | LV_1364-31_0_4_trafo_34 | 0.25 MVA 20/0.4 kV | 56 | 5 | 0.25 | 20 | 0.4 | 6 | 1.44 | 0.8 | 0.32 | 150 | hv | 0 | -2 | 2 | 2.5 | 0 | 0 | FALSE | 1 | 1 | TRUE

## line_geodata
| x0 | y0 | x1 | y1 | x2 | y2 | x3 | y3 | x4 | y4 | x5 | y5 | x6 | y6 | x7 | y7 | x8 | y8 | x9 | y9 | x10 | y10 | x11 | y11 | x12 | y12 | x13 | y13 | x14 | y14 | x15 | y15 | x16 | y16 | x17 | y17 | x18 | y18 | x19 | y19
0 | 2686828.4968 | 1206180.5343 | 2686808.5366 | 1206177.3945
1 | 2686887.6903 | 1206189.8456 | 2686828.4968 | 1206180.5343
2 | 2686725.7945 | 1206163.8863 | 2686733.5585 | 1206165.6002 | 2686808.5366 | 1206177.3945
3 | 2686890.3698 | 1206174.0299 | 2686887.6903 | 1206189.8456
4 | 2687291.5563 | 1206289.255 | 2686887.6903 | 1206189.8456
5 | 2686725.7945 | 1206163.8863 | 2686720.9876 | 1206162.8158 | 2686710.0354 | 1206159.6102 | 2686700.1634 | 1206154.8304 | 2686691.3938 | 1206149.0327 | 2686682.77 | 1206141.5804 | 2686674.056 | 1206131.4251 | 2686670.8601 | 1206126.4358
6 | 2686890.3698 | 1206174.0299 | 2686891.1859 | 1206168.1118
7 | 2687309.1697 | 1206277.8508 | 2687309.512 | 1206279.9238 | 2687309.3823 | 1206282.0344 | 2687308.7974 | 1206284.0605 | 2687307.7738 | 1206285.9134 | 2687305.9735 | 1206287.8328 | 2687303.7022 | 1206289.1893 | 2687301.1516 | 1206289.8858 | 2687298.5128 | 1206289.8472 | 2687291.5563 | 1206289.255
8 | 2687309.1697 | 1206277.8508 | 2687345.1742 | 1206272.3626 | 2687372.0043 | 1206267.4853
9 | 2686670.7066 | 1206126.1962 | 2686670.8601 | 1206126.4358
10 | 2686670.7066 | 1206126.1962 | 2686670.4041 | 1206125.7239 | 2686664.5824 | 1206114.9213 | 2686661.5858 | 1206108.2747
11 | 2686600.3567 | 1206039.353 | 2686592.2116 | 1206037.0541 | 2686577.1163 | 1206034.7115 | 2686564.5566 | 1206035.8523 | 2686558.692 | 1206036.3788 | 2686549.9353 | 1206038.0641 | 2686508.0173 | 1206046.1265
12 | 2686508.0173 | 1206046.1265 | 2686018.9495 | 1205810.8082
13 | 2686620.6861 | 1206049.0384 | 2686618.1458 | 1206047.2813 | 2686605.8323 | 1206040.8986 | 2686600.3567 | 1206039.353
14 | 2686018.9495 | 1205810.8082 | 2686005.2481 | 1205789.1473
15 | 2686656.2922 | 1206096.5335 | 2686646.9302 | 1206078.6193 | 2686637.5548 | 1206063.718 | 2686627.8983 | 1206054.0272 | 2686620.6861 | 1206049.0384
16 | 2685985.657 | 1205758.1751 | 2685993.8071 | 1205759.5377
17 | 2685993.8071 | 1205759.5377 | 2685987.0992 | 1205747.7604
18 | 2685985.657 | 1205758.1751 | 2685990.8697 | 1205766.416
19 | 2685987.0992 | 1205747.7604 | 2685982.1738 | 1205739.1125 | 2685968.543 | 1205720.0595 | 2685956.5699 | 1205707.9015 | 2685946.6914 | 1205699.7763 | 2685938.3273 | 1205694.9377
20 | 2685990.8697 | 1205766.416 | 2686005.2481 | 1205789.1473
21 | 2685938.3273 | 1205694.9377 | 2685936.1071 | 1205693.6533 | 2685917.1825 | 1205683.7481
22 | 2685802.8331 | 1205677.3153 | 2685800.6148 | 1205677.289
23 | 2685802.8331 | 1205677.3153 | 2685824.5412 | 1205675.9097
24 | 2685824.5412 | 1205675.9097 | 2685833.4643 | 1205675.332 | 2685866.704 | 1205672.3412 | 2685889.9074 | 1205675.3546 | 2685915.4653 | 1205682.8493 | 2685917.1825 | 1205683.7481
25 | 2686656.2922 | 1206096.5335 | 2686661.5858 | 1206108.2747
26 | 2686656.2922 | 1206096.5335 | 2686641.5265 | 1206099.2654 | 2686626.3703 | 1206075.4523 | 2686607.9893 | 1206082.5236 | 2686597.7251 | 1206082.5767
27 | 2686597.7251 | 1206082.5767 | 2686593.3078 | 1206082.5996 | 2686580.8088 | 1206077.1024
28 | 2687363.0332 | 1206326.658 | 2687355.3534 | 1206327.4098
29 | 2687363.0332 | 1206326.658 | 2687380.2588 | 1206324.9719
30 | 2687380.2588 | 1206324.9719 | 2687387.7364 | 1206324.24
31 | 2687405.0654 | 1206323.3048 | 2687401.2598 | 1206322.9163 | 2687387.7364 | 1206324.24
32 | 2687405.0654 | 1206323.3048 | 2687415.0394 | 1206324.323
33 | 2687486.2523 | 1206308.307 | 2687486.5547 | 1206310.5128 | 2687486.1942 | 1206313.3094 | 2687485.0385 | 1206315.8719 | 2687483.1894 | 1206318.0018 | 2687480.8018 | 1206319.5122 | 2687471.3709 | 1206322.576 | 2687440.2971 | 1206326.9015 | 2687415.0394 | 1206324.323
34 | 2687392.434 | 1206271.1644 | 2687411.4906 | 1206277.1918 | 2687452.5746 | 1206290.4909 | 2687461.4351 | 1206293.6561 | 2687475.2008 | 1206297.916 | 2687484.1955 | 1206304.3743 | 2687485.4539 | 1206306.2161 | 2687486.2523 | 1206308.307
35 | 2687486.2523 | 1206308.307 | 2687492.3637 | 1206309.097 | 2687489.3749 | 1206340.7183 | 2687483.8284 | 1206347.0523 | 2687470.5269 | 1206357.3197 | 2687457.0912 | 1206366.8847 | 2687435.9347 | 1206378.5714 | 2687421.5304 | 1206387.2884 | 2687406.4157 | 1206397.2514 | 2687396.2133 | 1206405.741 | 2687381.788 | 1206416.4146 | 2687369.544 | 1206420.9717 | 2687358.8823 | 1206422.917 | 2687352.3223 | 1206422.1205 | 2687340.3213 | 1206419.4321 | 2687332.0746 | 1206419.0334 | 2687328.1299 | 1206420.9214
36 | 2687392.434 | 1206271.1644 | 2687393.2863 | 1206278.9264 | 2687395.8085 | 1206278.6187 | 2687396.7512 | 1206286.4376 | 2687395.2882 | 1206286.6163 | 2687396.2108 | 1206294.2161
37 | 2687372.0043 | 1206267.4853 | 2687378.6512 | 1206267.0267 | 2687380.9244 | 1206267.1045 | 2687392.434 | 1206271.1644
38 | 2687417.6985 | 1206438.5769 | 2687405.3056 | 1206440.8414 | 2687393.3984 | 1206440.5781 | 2687377.1066 | 1206439.0053 | 2687361.6206 | 1206434.8538 | 2687342.5358 | 1206422.4776 | 2687333.6922 | 1206419.7242 | 2687328.1299 | 1206420.9214
39 | 2687328.1299 | 1206420.9214 | 2687324.4602 | 1206423.2471 | 2687323.4281 | 1206426.7231 | 2687324.3491 | 1206431.8932
40 | 2687372.0043 | 1206267.4853 | 2687374.6149 | 1206272.0487 | 2687376.4306 | 1206279.469 | 2687373.2423 | 1206284.748 | 2687366.7556 | 1206286.7322 | 2687351.6881 | 1206289.3023 | 2687322.4097 | 1206293.0876
41 | 2687372.0043 | 1206267.4853 | 2687345.9691 | 1206207.1428
42 | 2687345.9691 | 1206207.1428 | 2687316.8472 | 1206210.1447
43 | 2687425.2053 | 1206438.0865 | 2687422.0747 | 1206437.3513 | 2687417.6985 | 1206438.5769
44 | 2687321.0198 | 1206437.5053 | 2687322.7266 | 1206436.1968 | 2687324.8479 | 1206434.6935 | 2687324.3491 | 1206431.8932
45 | 2687376.5446 | 1206524.653 | 2687364.9628 | 1206523.9942 | 2687356.2006 | 1206520.3748 | 2687348.597 | 1206513.9816 | 2687342.0825 | 1206509.5612 | 2687337.3481 | 1206508.2466 | 2687328.0782 | 1206500.8506 | 2687314.4513 | 1206494.9364 | 2687328.9307 | 1206481.0613 | 2687338.4014 | 1206474.2176 | 2687344.1752 | 1206472.0784 | 2687344.7671 | 1206469.5743 | 2687340.6246 | 1206465.7446 | 2687329.7308 | 1206464.3287 | 2687331.762 | 1206459.622 | 2687338.275 | 1206454.2694 | 2687340.7001 | 1206451.2362 | 2687330.8586 | 1206444.9548 | 2687315.2266 | 1206441.9465 | 2687321.0198 | 1206437.5053
46 | 2687376.5446 | 1206524.653 | 2687377.4922 | 1206524.3444 | 2687392.7414 | 1206517.1184 | 2687403.6518 | 1206518.6677
47 | 2687376.5446 | 1206524.653 | 2687349.0963 | 1206533.3904 | 2687326.6735 | 1206535.307
48 | 2687426.8507 | 1206525.8933 | 2687409.4169 | 1206519.4863 | 2687403.6518 | 1206518.6677
49 | 2687326.6735 | 1206535.307 | 2687321.8864 | 1206535.7162 | 2687321.7942 | 1206535.7311
50 | 2687444.131 | 1206528.7784 | 2687439.2193 | 1206528.662 | 2687429.4571 | 1206526.8512 | 2687426.8507 | 1206525.8933
51 | 2687432.5099 | 1206432.1785 | 2687426.2068 | 1206436.1777 | 2687425.2053 | 1206438.0865
52 | 2687444.131 | 1206528.7784 | 2687443.7258 | 1206535.1544 | 2687450.6024 | 1206537.6901 | 2687448.6013 | 1206539.8178 | 2687443.3403 | 1206542.776 | 2687443.9238 | 1206544.4745 | 2687451.4018 | 1206547.4971 | 2687465.1223 | 1206550.1221 | 2687472.9574 | 1206552.127 | 2687482.7923 | 1206551.0593 | 2687491.201 | 1206555.4409 | 2687496.5199 | 1206567.2043 | 2687502.2143 | 1206585.522 | 2687502.6819 | 1206595.124 | 2687507.2297 | 1206599.8271
53 | 2687479.7568 | 1206597.2345 | 2687474.8179 | 1206590.724 | 2687470.6017 | 1206590.8956 | 2687465.2597 | 1206593.6748 | 2687452.0809 | 1206604.3223
54 | 2687507.2297 | 1206599.8271 | 2687504.7315 | 1206600.0684 | 2687499.9598 | 1206603.8898 | 2687499.9483 | 1206608.3037 | 2687499.4575 | 1206609.6196 | 2687498.3822 | 1206610.849 | 2687495.6514 | 1206610.8757 | 2687494.2194 | 1206609.9764 | 2687488.8947 | 1206605.8734 | 2687480.0037 | 1206597.56 | 2687479.7568 | 1206597.2345

## bus_geodata
| x | y | coords
0 | 2686828.4968 | 1206180.5343
1 | 2686808.5366 | 1206177.3945
2 | 2686887.6903 | 1206189.8456
3 | 2686725.7945 | 1206163.8863
4 | 2686890.3698 | 1206174.0299
5 | 2687291.5563 | 1206289.255
6 | 2687309.1697 | 1206277.8508
7 | 2686670.8601 | 1206126.4358
8 | 2686891.1859 | 1206168.1118
9 | 2686670.7066 | 1206126.1962
10 | 2686508.0173 | 1206046.1265
11 | 2686600.3567 | 1206039.353
12 | 2686018.9495 | 1205810.8082
13 | 2686620.6861 | 1206049.0384
14 | 2685993.8071 | 1205759.5377
15 | 2685985.657 | 1205758.1751
16 | 2685987.0992 | 1205747.7604
17 | 2685990.8697 | 1205766.416
18 | 2685938.3273 | 1205694.9377
19 | 2686005.2481 | 1205789.1473
20 | 2685800.6148 | 1205677.289
21 | 2685802.8331 | 1205677.3153
22 | 2685824.5412 | 1205675.9097
23 | 2685917.1825 | 1205683.7481
24 | 2686656.2922 | 1206096.5335
25 | 2686661.5858 | 1206108.2747
26 | 2686597.7251 | 1206082.5767
27 | 2686580.8088 | 1206077.1024
28 | 2687363.0332 | 1206326.658
29 | 2687355.3534 | 1206327.4098
30 | 2687380.2588 | 1206324.9719
31 | 2687387.7364 | 1206324.24
32 | 2687405.0654 | 1206323.3048
33 | 2687415.0394 | 1206324.323
34 | 2687486.2523 | 1206308.307
35 | 2687392.434 | 1206271.1644
36 | 2687328.1299 | 1206420.9214
37 | 2687372.0043 | 1206267.4853
38 | 2687322.4097 | 1206293.0876
39 | 2687345.9691 | 1206207.1428
40 | 2687396.2108 | 1206294.2161
41 | 2687417.6985 | 1206438.5769
42 | 2687324.3491 | 1206431.8932
43 | 2687316.8472 | 1206210.1447
44 | 2687321.0198 | 1206437.5053
45 | 2687376.5446 | 1206524.653
46 | 2687403.6518 | 1206518.6677
47 | 2687326.6735 | 1206535.307
48 | 2687426.8507 | 1206525.8933
49 | 2687321.7942 | 1206535.7311
50 | 2687425.2053 | 1206438.0865
51 | 2687444.131 | 1206528.7784
52 | 2687432.5099 | 1206432.1785
53 | 2687479.7568 | 1206597.2345
54 | 2687452.0809 | 1206604.3223
55 | 2687507.2297 | 1206599.8271
56 | 2687309.1697 | 1206277.8508

## line_std_types
| c_nf_per_km | r_ohm_per_km | x_ohm_per_km | max_i_ka | type | q_mm2 | alpha | voltage_rating
NAYY 4x50 SE | 210 | 0.642 | 0.083 | 0.142 | cs | 50 | 0.00403 | LV
NAYY 4x120 SE | 264 | 0.225 | 0.08 | 0.242 | cs | 120 | 0.00403 | LV
NAYY 4x150 SE | 261 | 0.208 | 0.08 | 0.27 | cs | 150 | 0.00403 | LV
NA2XS2Y 1x95 RM/25 12/20 kV | 216 | 0.313 | 0.132 | 0.252 | cs | 95 | 0.00403 | MV
NA2XS2Y 1x185 RM/25 12/20 kV | 273 | 0.161 | 0.117 | 0.362 | cs | 185 | 0.00403 | MV
NA2XS2Y 1x240 RM/25 12/20 kV | 304 | 0.122 | 0.112 | 0.421 | cs | 240 | 0.00403 | MV
NA2XS2Y 1x95 RM/25 6/10 kV | 315 | 0.313 | 0.123 | 0.249 | cs | 95 | 0.00403 | MV
NA2XS2Y 1x185 RM/25 6/10 kV | 406 | 0.161 | 0.11 | 0.358 | cs | 185 | 0.00403 | MV
NA2XS2Y 1x240 RM/25 6/10 kV | 456 | 0.122 | 0.105 | 0.416 | cs | 240 | 0.00403 | MV
NA2XS2Y 1x150 RM/25 12/20 kV | 250 | 0.206 | 0.116 | 0.319 | cs | 150 | 0.00403 | MV
NA2XS2Y 1x120 RM/25 12/20 kV | 230 | 0.253 | 0.119 | 0.283 | cs | 120 | 0.00403 | MV
NA2XS2Y 1x70 RM/25 12/20 kV | 190 | 0.443 | 0.132 | 0.22 | cs | 70 | 0.00403 | MV
NA2XS2Y 1x150 RM/25 6/10 kV | 360 | 0.206 | 0.11 | 0.315 | cs | 150 | 0.00403 | MV
NA2XS2Y 1x120 RM/25 6/10 kV | 340 | 0.253 | 0.113 | 0.28 | cs | 120 | 0.00403 | MV
NA2XS2Y 1x70 RM/25 6/10 kV | 280 | 0.443 | 0.123 | 0.217 | cs | 70 | 0.00403 | MV
N2XS(FL)2Y 1x120 RM/35 64/110 kV | 112 | 0.153 | 0.166 | 0.366 | cs | 120 | 0.00393 | HV
N2XS(FL)2Y 1x185 RM/35 64/110 kV | 125 | 0.099 | 0.156 | 0.457 | cs | 185 | 0.00393 | HV
N2XS(FL)2Y 1x240 RM/35 64/110 kV | 135 | 0.075 | 0.149 | 0.526 | cs | 240 | 0.00393 | HV
N2XS(FL)2Y 1x300 RM/35 64/110 kV | 144 | 0.06 | 0.144 | 0.588 | cs | 300 | 0.00393 | HV
15-AL1/3-ST1A 0.4 | 11 | 1.8769 | 0.35 | 0.105 | ol | 16 | 0.00403 | LV
24-AL1/4-ST1A 0.4 | 11.25 | 1.2012 | 0.335 | 0.14 | ol | 24 | 0.00403 | LV
48-AL1/8-ST1A 0.4 | 12.2 | 0.5939 | 0.3 | 0.21 | ol | 48 | 0.00403 | LV
94-AL1/15-ST1A 0.4 | 13.2 | 0.306 | 0.29 | 0.35 | ol | 94 | 0.00403 | LV
34-AL1/6-ST1A 10.0 | 9.7 | 0.8342 | 0.36 | 0.17 | ol | 34 | 0.00403 | MV
48-AL1/8-ST1A 10.0 | 10.1 | 0.5939 | 0.35 | 0.21 | ol | 48 | 0.00403 | MV
70-AL1/11-ST1A 10.0 | 10.4 | 0.4132 | 0.339 | 0.29 | ol | 70 | 0.00403 | MV
94-AL1/15-ST1A 10.0 | 10.75 | 0.306 | 0.33 | 0.35 | ol | 94 | 0.00403 | MV
122-AL1/20-ST1A 10.0 | 11.1 | 0.2376 | 0.323 | 0.41 | ol | 122 | 0.00403 | MV
149-AL1/24-ST1A 10.0 | 11.25 | 0.194 | 0.315 | 0.47 | ol | 149 | 0.00403 | MV
34-AL1/6-ST1A 20.0 | 9.15 | 0.8342 | 0.382 | 0.17 | ol | 34 | 0.00403 | MV
48-AL1/8-ST1A 20.0 | 9.5 | 0.5939 | 0.372 | 0.21 | ol | 48 | 0.00403 | MV
70-AL1/11-ST1A 20.0 | 9.7 | 0.4132 | 0.36 | 0.29 | ol | 70 | 0.00403 | MV
94-AL1/15-ST1A 20.0 | 10 | 0.306 | 0.35 | 0.35 | ol | 94 | 0.00403 | MV
122-AL1/20-ST1A 20.0 | 10.3 | 0.2376 | 0.344 | 0.41 | ol | 122 | 0.00403 | MV
149-AL1/24-ST1A 20.0 | 10.5 | 0.194 | 0.337 | 0.47 | ol | 149 | 0.00403 | MV
184-AL1/30-ST1A 20.0 | 10.75 | 0.1571 | 0.33 | 0.535 | ol | 184 | 0.00403 | MV
243-AL1/39-ST1A 20.0 | 11 | 0.1188 | 0.32 | 0.645 | ol | 243 | 0.00403 | MV
48-AL1/8-ST1A 110.0 | 8 | 0.5939 | 0.46 | 0.21 | ol | 48 | 0.00403 | HV
70-AL1/11-ST1A 110.0 | 8.4 | 0.4132 | 0.45 | 0.29 | ol | 70 | 0.00403 | HV
94-AL1/15-ST1A 110.0 | 8.65 | 0.306 | 0.44 | 0.35 | ol | 94 | 0.00403 | HV
122-AL1/20-ST1A 110.0 | 8.5 | 0.2376 | 0.43 | 0.41 | ol | 122 | 0.00403 | HV
149-AL1/24-ST1A 110.0 | 8.75 | 0.194 | 0.41 | 0.47 | ol | 149 | 0.00403 | HV
184-AL1/30-ST1A 110.0 | 8.8 | 0.1571 | 0.4 | 0.535 | ol | 184 | 0.00403 | HV
243-AL1/39-ST1A 110.0 | 9 | 0.1188 | 0.39 | 0.645 | ol | 243 | 0.00403 | HV
305-AL1/39-ST1A 110.0 | 9.2 | 0.0949 | 0.38 | 0.74 | ol | 305 | 0.00403 | HV
490-AL1/64-ST1A 110.0 | 9.75 | 0.059 | 0.37 | 0.96 | ol | 490 | 0.00403 | HV
679-AL1/86-ST1A 110.0 | 9.95 | 0.042 | 0.36 | 1.15 | ol | 679 | 0.00403 | HV
490-AL1/64-ST1A 220.0 | 10 | 0.059 | 0.285 | 0.96 | ol | 490 | 0.00403 | HV
679-AL1/86-ST1A 220.0 | 11.7 | 0.042 | 0.275 | 1.15 | ol | 679 | 0.00403 | HV
490-AL1/64-ST1A 380.0 | 11 | 0.059 | 0.253 | 0.96 | ol | 490 | 0.00403 | HV
679-AL1/86-ST1A 380.0 | 14.6 | 0.042 | 0.25 | 1.15 | ol | 679 | 0.00403 | HV

## trafo_std_types
| i0_percent | pfe_kw | vkr_percent | sn_mva | vn_lv_kv | vn_hv_kv | vk_percent | shift_degree | vector_group | tap_side | tap_neutral | tap_min | tap_max | tap_step_degree | tap_step_percent | tap_phase_shifter
160 MVA 380/110 kV | 0.06 | 60 | 0.25 | 160 | 110 | 380 | 12.2 | 0 | Yy0 | hv | 0 | -9 | 9 | 0 | 1.5 | FALSE
100 MVA 220/110 kV | 0.06 | 55 | 0.26 | 100 | 110 | 220 | 12 | 0 | Yy0 | hv | 0 | -9 | 9 | 0 | 1.5 | FALSE
63 MVA 110/20 kV | 0.04 | 22 | 0.32 | 63 | 20 | 110 | 18 | 150 | YNd5 | hv | 0 | -9 | 9 | 0 | 1.5 | FALSE
40 MVA 110/20 kV | 0.05 | 18 | 0.34 | 40 | 20 | 110 | 16.2 | 150 | YNd5 | hv | 0 | -9 | 9 | 0 | 1.5 | FALSE
25 MVA 110/20 kV | 0.07 | 14 | 0.41 | 25 | 20 | 110 | 12 | 150 | YNd5 | hv | 0 | -9 | 9 | 0 | 1.5 | FALSE
63 MVA 110/10 kV | 0.04 | 22 | 0.32 | 63 | 10 | 110 | 18 | 150 | YNd5 | hv | 0 | -9 | 9 | 0 | 1.5 | FALSE
40 MVA 110/10 kV | 0.05 | 18 | 0.34 | 40 | 10 | 110 | 16.2 | 150 | YNd5 | hv | 0 | -9 | 9 | 0 | 1.5 | FALSE
25 MVA 110/10 kV | 0.07 | 14 | 0.41 | 25 | 10 | 110 | 12 | 150 | YNd5 | hv | 0 | -9 | 9 | 0 | 1.5 | FALSE
0.25 MVA 20/0.4 kV | 0.32 | 0.8 | 1.44 | 0.25 | 0.4 | 20 | 6 | 150 | Yzn5 | hv | 0 | -2 | 2 | 0 | 2.5 | FALSE
0.4 MVA 20/0.4 kV | 0.3375 | 1.35 | 1.425 | 0.4 | 0.4 | 20 | 6 | 150 | Dyn5 | hv | 0 | -2 | 2 | 0 | 2.5 | FALSE
0.63 MVA 20/0.4 kV | 0.2619 | 1.65 | 1.206 | 0.63 | 0.4 | 20 | 6 | 150 | Dyn5 | hv | 0 | -2 | 2 | 0 | 2.5 | FALSE
0.25 MVA 10/0.4 kV | 0.24 | 0.6 | 1.2 | 0.25 | 0.4 | 10 | 4 | 150 | Dyn5 | hv | 0 | -2 | 2 | 0 | 2.5 | FALSE
0.4 MVA 10/0.4 kV | 0.2375 | 0.95 | 1.325 | 0.4 | 0.4 | 10 | 4 | 150 | Dyn5 | hv | 0 | -2 | 2 | 0 | 2.5 | FALSE
0.63 MVA 10/0.4 kV | 0.1873 | 1.18 | 1.0794 | 0.63 | 0.4 | 10 | 4 | 150 | Dyn5 | hv | 0 | -2 | 2 | 0 | 2.5 | FALSE

## trafo3w_std_types
| sn_hv_mva | sn_mv_mva | sn_lv_mva | vn_hv_kv | vn_mv_kv | vn_lv_kv | vk_hv_percent | vk_mv_percent | vk_lv_percent | vkr_hv_percent | vkr_mv_percent | vkr_lv_percent | pfe_kw | i0_percent | shift_mv_degree | shift_lv_degree | vector_group | tap_side | tap_neutral | tap_min | tap_max | tap_step_percent
63/25/38 MVA 110/20/10 kV | 63 | 25 | 38 | 110 | 20 | 10 | 10.4 | 10.4 | 10.4 | 0.28 | 0.32 | 0.35 | 35 | 0.89 | 0 | 0 | YN0yn0yn0 | hv | 0 | -10 | 10 | 1.2
63/25/38 MVA 110/10/10 kV | 63 | 25 | 38 | 110 | 10 | 10 | 10.4 | 10.4 | 10.4 | 0.28 | 0.32 | 0.35 | 35 | 0.89 | 0 | 0 | YN0yn0yn0 | hv | 0 | -10 | 10 | 1.2

## fuse_std_types
| fuse_type | i_rated_a | t_avg | t_min | t_total | x_avg | x_min | x_total
HV 100A | HV 100A | 100 | 0 | [10.0, 3.64, 0.854, 0.281, 0.1, 0.0531, 0.022, 0.01] | [10.0, 4.267, 1.21, 0.403, 0.1, 0.058, 0.022, 0.01] | 0 | [300.0, 350.0, 450.0, 550.0, 700.0, 850.0, 1200.0, 1752.0] | [600.0, 700.0, 900.0, 1150.0, 1665.0, 2000.0, 3000.0, 4313.0]
HV 10A | HV 10A | 10 | 0 | [10.0, 1675.0, 0.344, 0.156, 0.1, 0.0417, 0.0171, 0.01] | [10.0, 1.3, 0.3, 0.155, 0.1, 0.0555, 0.023, 0.01] | 0 | [30.0, 32.0, 35.0, 37.0, 39.0, 50.0, 70.0, 88.0] | [60.0, 70.0, 80.0, 87.0, 94.0, 110.0, 150.0, 216.0]
HV 125A | HV 125A | 125 | 0 | [10.0, 1.82, 0.344, 0.1, 0.0467, 0.0269, 0.01] | [10.0, 2.478, 0.426, 0.1, 0.0427, 0.0211, 0.01] | 0 | [375.0, 500.0, 700.0, 925.0, 1200.0, 1500.0, 2341.0] | [750.0, 1000.0, 1500.0, 2200.0, 3000.0, 4000.0, 5765.0]
HV 160A | HV 160A | 160 | 0 | [10.0, 4.15, 1.03, 0.198, 0.1, 0.051, 0.0172, 0.01] | [10.0, 2.3, 0.734, 0.274, 0.1, 0.046, 0.0177, 0.01] | 0 | [480.0, 550.0, 700.0, 1000.0, 1260.0, 1600.0, 2500.0, 3227.0] | [960.0, 1300.0, 1700.0, 2200.0, 2996.0, 4000.0, 6000.0, 7946.0]
HV 16A | HV 16A | 16 | 0 | [10.0, 0.352, 0.164, 0.1, 0.0649, 0.0342, 0.01] | [10.0, 2.34, 0.722, 0.181, 0.1, 0.055, 0.0296, 0.01] | 0 | [48.0, 60.0, 65.0, 71.0, 80.0, 100.0, 162.0] | [96.0, 110.0, 125.0, 150.0, 168.0, 200.0, 250.0, 398.0]
HV 200A | HV 200A | 200 | 0 | [10.0, 4.267, 1.21, 0.403, 0.1, 0.058, 0.022, 0.01] | [10.0, 3.73, 1.654, 0.328, 0.1, 0.0531, 0.019, 0.01] | 0 | [600.0, 700.0, 900.0, 1150.0, 1665.0, 2000.0, 3000.0, 4313.0] | [1200.0, 1500.0, 1800.0, 2700.0, 3960.0, 5000.0, 7500.0, 10620.0]
HV 20A | HV 20A | 20 | 0 | [10.0, 1.3, 0.3, 0.155, 0.1, 0.0555, 0.023, 0.01] | [10.0, 1.3, 0.161, 0.1, 0.0611, 0.0399, 0.0141, 0.01] | 0 | [60.0, 70.0, 80.0, 87.0, 94.0, 110.0, 150.0, 216.0] | [120.0, 150.0, 200.0, 223.0, 260.0, 300.0, 450.0, 532.0]
HV 25A | HV 25A | 25 | 0 | [10.0, 2.512, 0.833, 0.299, 0.1, 0.0372, 0.0223, 0.01] | [10.0, 3.125, 0.597, 0.198, 0.1, 0.0378, 0.022, 0.01] | 0 | [75.0, 82.0, 90.0, 100.0, 124.0, 170.0, 200.0, 289.0] | [150.0, 170.0, 210.0, 250.0, 294.0, 400.0, 500.0, 711.0]
HV 31.5A | HV 31.5A | 31.5 | 0 | [10.0, 2.34, 0.722, 0.181, 0.1, 0.055, 0.0296, 0.01] | [10.0, 2.84, 0.368, 0.164, 0.1, 0.0621, 0.0378, 0.0195, 0.01] | 0 | [95.0, 110.0, 125.0, 150.0, 165.0, 200.0, 250.0, 390.0] | [189.0, 220.0, 300.0, 350.0, 393.0, 450.0, 530.0, 700.0, 960.0]
HV 40A | HV 40A | 40 | 0 | [10.0, 1.3, 0.161, 0.1, 0.0611, 0.0399, 0.0141, 0.01] | [10.0, 2.05, 0.369, 0.198, 0.1, 0.051, 0.0298, 0.01] | 0 | [120.0, 150.0, 200.0, 223.0, 260.0, 300.0, 450.0, 532.0] | [240.0, 300.0, 400.0, 450.0, 530.0, 650.0, 800.0, 1311.0]
HV 50A | HV 50A | 50 | 0 | [10.0, 3.215, 0.597, 0.198, 0.1, 0.0378, 0.022, 0.01] | [10.0, 3.64, 0.854, 0.281, 0.1, 0.0531, 0.022, 0.01] | 0 | [150.0, 170.0, 210.0, 250.0, 294.0, 400.0, 500.0, 711.0] | [300.0, 350.0, 450.0, 550.0, 700.0, 850.0, 1200.0, 1752.0]
HV 6.3A | HV 6.3A | 6.3 | 0 | [10.0, 1.39, 0.344, 0.168, 0.1, 0.056, 0.0263, 0.01] | [10.0, 1.711, 0.516, 0.198, 0.1, 0.0634, 0.0303, 0.01] | 0 | [19.0, 19.5, 20.4, 20.8, 22.0, 25.0, 32.0, 48.0] | [38.0, 40.0, 43.0, 48.0, 53.0, 60.0, 75.0, 118.0]
HV 63A | HV 63A | 63 | 0 | [10.0, 2.84, 0.368, 0.164, 0.1, 0.0621, 0.0378, 0.0195, 0.01] | [10.0, 1.82, 0.344, 0.1, 0.0467, 0.0269, 0.01] | 0 | [189.0, 220.0, 300.0, 350.0, 393.0, 450.0, 530.0, 700.0, 961.0] | [378.0, 500.0, 700.0, 934.0, 1200.0, 1500.0, 2366.0]
HV 80A | HV 80A | 80 | 0 | [10.0, 2.05, 0.369, 0.198, 0.1, 0.051, 0.0298, 0.01] | [10.0, 4.15, 1.03, 0.198, 0.1, 0.051, 0.0172, 0.01] | 0 | [240.0, 300.0, 400.0, 450.0, 530.0, 650.0, 800.0, 1311.0] | [480.0, 550.0, 700.0, 1000.0, 1260.0, 1600.0, 2500.0, 3227.0]
Siemens NH-1-100 | Siemens NH-1-100 | 100 | [5400.0, 2000.0, 400.0, 20.0, 1.0, 0.2, 0.012, 0.004] | 0 | 0 | [150.0, 190.0, 250.0, 430.0, 900.0, 1250.0, 2700.0, 3600.0] | 0 | 0
Siemens NH-1-125 | Siemens NH-1-125 | 125 | [4800.0, 120.0, 7.0, 0.1, 0.004] | 0 | 0 | [180.0, 400.0, 740.0, 2000.0, 4250.0] | 0 | 0
Siemens NH-1-16 | Siemens NH-1-16 | 16 | [4000.0, 400.0, 2.0, 0.1, 0.04, 0.01] | 0 | 0 | [26.0, 35.0, 75.0, 150.0, 200.0, 300.0] | 0 | 0
Siemens NH-1-160 | Siemens NH-1-160 | 160 | [4800.0, 120.0, 7.0, 0.1, 0.004] | 0 | 0 | [210.0, 500.0, 900.0, 2300.0, 5000.0] | 0 | 0
Siemens NH-1-25 | Siemens NH-1-25 | 25 | [4000.0, 1000.0, 10.0, 0.2, 0.02, 0.01] | 0 | 0 | [40.0, 50.0, 100.0, 210.0, 400.0, 500.0] | 0 | 0
Siemens NH-1-50 | Siemens NH-1-50 | 50 | [4000.0, 40.0, 4.0, 1.0, 0.02, 0.01] | 0 | 0 | [86.0, 200.0, 300.0, 400.0, 1000.0, 1280.0] | 0 | 0
Siemens NH-1-63 | Siemens NH-1-63 | 63 | [4000.0, 100.0, 10.0, 2.0, 0.04, 0.01] | 0 | 0 | [100.0, 200.0, 300.0, 400.0, 1000.0, 1500.0] | 0 | 0
Siemens NH-1-80 | Siemens NH-1-80 | 80 | [4800.0, 120.0, 7.0, 0.1, 0.01] | 0 | 0 | [150.58, 250.0, 450.0, 1150.0, 2470.0] | 0 | 0
Siemens NH-2-1000 | Siemens NH-2-1000 | 1000 | [4800.0, 120.0, 7.0, 0.1, 0.004] | 0 | 0 | [1900.0, 3500.0, 8400.0, 24000.0, 52000.0] | 0 | 0
Siemens NH-2-200 | Siemens NH-2-200 | 200 | [4800.0, 120.0, 7.0, 0.1, 0.004] | 0 | 0 | [280.0, 650.0, 1200.0, 3000.0, 7000.0] | 0 | 0
Siemens NH-2-224 | Siemens NH-2-224 | 224 | [4800.0, 120.0, 7.0, 0.2, 0.04, 0.004] | 0 | 0 | [400.0, 750.0, 1453.0, 3025.0, 4315.0, 7600.0] | 0 | 0
Siemens NH-2-250 | Siemens NH-2-250 | 250 | [4800.0, 120.0, 7.0, 0.1, 0.004] | 0 | 0 | [450.0, 800.0, 1650.0, 4000.0, 8500.0] | 0 | 0
Siemens NH-2-315 | Siemens NH-2-315 | 315 | [4800.0, 120.0, 7.0, 0.1, 0.004] | 0 | 0 | [550.0, 920.0, 1900.0, 5000.0, 11000.0] | 0 | 0
Siemens NH-2-355 | Siemens NH-2-355 | 355 | [4800.0, 120.0, 6.0, 0.1, 0.004] | 0 | 0 | [650.0, 1116.27, 2350.0, 5840.0, 12790.0] | 0 | 0
Siemens NH-2-400 | Siemens NH-2-400 | 400 | [4800.0, 120.0, 7.0, 0.1, 0.004] | 0 | 0 | [720.0, 1350.0, 2800.0, 6500.0, 15000.0] | 0 | 0
Siemens NH-2-425 | Siemens NH-2-425 | 425 | [4800.0, 120.0, 7.0, 0.1, 0.004] | 0 | 0 | [850.0, 1500.0, 3050.0, 7500.0, 16500.0] | 0 | 0
Siemens NH-2-630 | Siemens NH-2-630 | 630 | [4800.0, 120.0, 7.0, 0.1, 0.004] | 0 | 0 | [1200.0, 2000.0, 4800.0, 12000.0, 26000.0] | 0 | 0

## res_bus
| vm_pu | va_degree | p_mw | q_mvar
0 | 0.98593 | -0.09839 | 0.0047414 | 0.0011883
1 | 0.98548 | -0.1016 | 0.0010205 | 0.00025577
2 | 0.98748 | -0.087427 | 0 | 0
3 | 0.98366 | -0.11451 | 0 | 0
4 | 0.98735 | -0.088389 | 0 | 0
5 | 1 | 0 | -0.18649 | -0.046971
6 | 0.99734 | -0.018309 | 0 | 0
7 | 0.98217 | -0.12509 | 0.00072849 | 0.00018258
8 | 0.9873 | -0.088747 | 0.0058554 | 0.0014675
9 | 0.98217 | -0.12514 | 0.0013485 | 0.00033798
10 | 0.97964 | -0.14319 | 0.0033999 | 0.00085209
11 | 0.98054 | -0.13677 | 0.0020898 | 0.00052374
12 | 0.97194 | -0.19849 | 0.00060705 | 0.00015214
13 | 0.98079 | -0.13498 | 0.001178 | 0.00029523
14 | 0.97122 | -0.20366 | 0 | 0
15 | 0.97128 | -0.20321 | 0 | 0
16 | 0.97112 | -0.20441 | 0.00048017 | 0.00012034
17 | 0.97136 | -0.20267 | 0.00079656 | 0.00019964
18 | 0.97061 | -0.20808 | 0.0020245 | 0.00050738
19 | 0.9716 | -0.20096 | 0.0030591 | 0.00076668
20 | 0.97027 | -0.21054 | 0.00094192 | 0.00023607
21 | 0.97027 | -0.21052 | 0 | 0
22 | 0.9703 | -0.2103 | 0.00058767 | 0.00014728
23 | 0.97052 | -0.20876 | 0.0011722 | 0.00029377
24 | 0.98151 | -0.12984 | 0 | 0
25 | 0.98176 | -0.12803 | 0.00068394 | 0.00017141
26 | 0.98037 | -0.13795 | 0.0021212 | 0.00053161
27 | 0.98015 | -0.13955 | 0.0085475 | 0.0021422
28 | 0.98349 | -0.11549 | 0.0018291 | 0.00045842
29 | 0.98347 | -0.11565 | 0.0020136 | 0.00050465
30 | 0.98359 | -0.1148 | 0.0023888 | 0.0005987
31 | 0.98365 | -0.11432 | 0.0020244 | 0.00050735
32 | 0.98386 | -0.11283 | 0.0021998 | 0.00055133
33 | 0.98401 | -0.11175 | 0.0021411 | 0.00053662
34 | 0.98548 | -0.10135 | 0 | 0
35 | 0.98964 | -0.071921 | 0 | 0
36 | 0.98045 | -0.13719 | 0 | 0
37 | 0.99084 | -0.063474 | 0 | 0
38 | 0.9901 | -0.068707 | 0.0072926 | 0.0018277
39 | 0.98181 | -0.12703 | 0 | 0
40 | 0.9892 | -0.075045 | 0.0112 | 0.002807
41 | 0.97998 | -0.14053 | 0.0012798 | 0.00032076
42 | 0.98022 | -0.13884 | 0.0013053 | 0.00032714
43 | 0.97779 | -0.15571 | 0.094253 | 0.023622
44 | 0.9801 | -0.13968 | 0.001512 | 0.00037894
45 | 0.9777 | -0.15688 | 0 | 0
46 | 0.97749 | -0.15836 | 0.0015939 | 0.00039946
47 | 0.97738 | -0.15914 | 0.001489 | 0.00037317
48 | 0.97738 | -0.15921 | 0.0015404 | 0.00038605
49 | 0.97736 | -0.15928 | 0.0027387 | 0.00068639
50 | 0.97996 | -0.1407 | 0 | 0
51 | 0.97733 | -0.15954 | 0 | 0
52 | 0.97993 | -0.14091 | 0.0021201 | 0.00053134
53 | 0.97691 | -0.16256 | 0.00079856 | 0.00020014
54 | 0.97686 | -0.16292 | 0.00097429 | 0.00024418
55 | 0.97702 | -0.16182 | 0 | 0
56 | 0.99998 | 149.9947 | 0 | 0

## res_line
| p_from_mw | q_from_mvar | p_to_mw | q_to_mvar | pl_mw | ql_mvar | i_from_ka | i_to_ka | i_ka | vm_from_pu | va_from_degree | vm_to_pu | va_to_degree | loading_percent
0 | 0.031041 | 0.0077922 | -0.031027 | -0.0077874 | 1.3839e-05 | 4.8074e-06 | 0.046852 | 0.046853 | 0.046853 | 0.98593 | -0.09839 | 0.98548 | -0.1016 | 8.6764
1 | -0.035782 | -0.0089805 | 0.035836 | 0.0089999 | 5.4532e-05 | 1.9443e-05 | 0.054008 | 0.054008 | 0.054008 | 0.98593 | -0.09839 | 0.98748 | -0.087427 | 10.0015
2 | 0.030006 | 0.0075316 | -0.029952 | -0.0075131 | 5.3714e-05 | 1.8527e-05 | 0.045312 | 0.045312 | 0.045312 | 0.98548 | -0.1016 | 0.98366 | -0.11451 | 8.3912
3 | 0.0058565 | 0.0014676 | -0.0058557 | -0.0014675 | 7.7965e-07 | 9.4658e-08 | 0.008825 | 0.0088251 | 0.0088251 | 0.98748 | -0.087427 | 0.98735 | -0.088389 | 3.2685
4 | -0.041693 | -0.010468 | 0.042205 | 0.010654 | 0.00051228 | 0.00018625 | 0.062833 | 0.062829 | 0.062833 | 0.98748 | -0.087427 | 1 | 0 | 11.6357
5 | 0.029952 | 0.0075131 | -0.029909 | -0.0074979 | 4.3896e-05 | 1.5146e-05 | 0.045312 | 0.045313 | 0.045313 | 0.98366 | -0.11451 | 0.98217 | -0.12509 | 8.3913
6 | 0.0058557 | 0.0014675 | -0.0058554 | -0.0014675 | 2.9033e-07 | 3.5264e-08 | 0.0088251 | 0.0088251 | 0.0088251 | 0.98735 | -0.088389 | 0.9873 | -0.088747 | 3.2685
7 | 0.14349 | 0.036317 | -0.14312 | -0.036176 | 0.00037001 | 0.00014163 | 0.21364 | 0.21364 | 0.21364 | 1 | 0 | 0.99734 | -0.018309 | 39.5631
8 | 0.14312 | 0.036176 | -0.14222 | -0.03583 | 0.00090442 | 0.00034621 | 0.21364 | 0.21364 | 0.21364 | 0.99734 | -0.018309 | 0.99084 | -0.063474 | 39.5632
9 | 0.02918 | 0.0073154 | -0.02918 | -0.0073153 | 1.7351e-07 | 5.9535e-08 | 0.044209 | 0.044209 | 0.044209 | 0.98217 | -0.12509 | 0.98217 | -0.12514 | 8.1869
10 | 0.027831 | 0.0069773 | -0.02782 | -0.0069735 | 1.1163e-05 | 3.7844e-06 | 0.042166 | 0.042166 | 0.042166 | 0.98217 | -0.12514 | 0.98176 | -0.12803 | 7.8086
11 | -0.013152 | -0.0032969 | 0.013164 | 0.003299 | 1.1685e-05 | 2.1289e-06 | 0.019977 | 0.019977 | 0.019977 | 0.97964 | -0.14319 | 0.98054 | -0.13677 | 3.6995
12 | 0.0097522 | 0.0024448 | -0.0096778 | -0.002423 | 7.4327e-05 | 2.1807e-05 | 0.014813 | 0.014816 | 0.014816 | 0.97964 | -0.14319 | 0.97194 | -0.19849 | 5.4873
13 | -0.015253 | -0.0038227 | 0.015257 | 0.0038236 | 3.7862e-06 | 8.8474e-07 | 0.023148 | 0.023148 | 0.023148 | 0.98054 | -0.13677 | 0.98079 | -0.13498 | 4.2867
14 | 0.0090708 | 0.0022708 | -0.0090677 | -0.00227 | 3.084e-06 | 8.6863e-07 | 0.013886 | 0.013886 | 0.013886 | 0.97194 | -0.19849 | 0.9716 | -0.20096 | 5.1431
15 | -0.016435 | -0.0041188 | 0.016447 | 0.0041218 | 1.1691e-05 | 2.9742e-06 | 0.024935 | 0.024934 | 0.024935 | 0.98079 | -0.13498 | 0.98151 | -0.12984 | 4.6176
16 | -0.0052099 | -0.0013034 | 0.0052102 | 0.0013034 | 3.2753e-07 | 2.3998e-08 | 0.0079813 | 0.0079813 | 0.0079813 | 0.97122 | -0.20366 | 0.97128 | -0.20321 | 2.956
17 | 0.0052099 | 0.0013034 | -0.0052094 | -0.0013033 | 5.3875e-07 | 3.9504e-08 | 0.0079813 | 0.0079814 | 0.0079814 | 0.97122 | -0.20366 | 0.97112 | -0.20441 | 2.9561
18 | -0.0052102 | -0.0013034 | 0.0052106 | 0.0013034 | 3.876e-07 | 2.838e-08 | 0.0079813 | 0.0079812 | 0.0079813 | 0.97128 | -0.20321 | 0.97136 | -0.20267 | 2.956
19 | 0.0047292 | 0.001183 | -0.0047268 | -0.001183 | 2.3881e-06 | 1.7083e-08 | 0.0072456 | 0.0072459 | 0.0072459 | 0.97112 | -0.20441 | 0.97061 | -0.20808 | 2.6837
20 | -0.0060072 | -0.0015031 | 0.0060086 | 0.0015033 | 1.421e-06 | 2.1352e-07 | 0.0092015 | 0.0092013 | 0.0092015 | 0.97136 | -0.20267 | 0.9716 | -0.20096 | 3.408
21 | 0.0027024 | 0.0006756 | -0.0027021 | -0.0006758 | 2.5617e-07 | -1.9715e-07 | 0.0041423 | 0.0041424 | 0.0041424 | 0.97061 | -0.20808 | 0.97052 | -0.20876 | 1.5342
22 | -0.00094192 | -0.00023607 | 0.00094192 | 0.00023604 | 2.8886e-09 | -2.6289e-08 | 0.0014445 | 0.0014445 | 0.0014445 | 0.97027 | -0.21054 | 0.97027 | -0.21052 | 0.53501
23 | -0.00094192 | -0.00023604 | 0.00094195 | 0.00023578 | 2.8323e-08 | -2.5779e-07 | 0.0014445 | 0.0014444 | 0.0014445 | 0.97027 | -0.21052 | 0.9703 | -0.2103 | 0.53501
24 | -0.0015296 | -0.00038307 | 0.0015299 | 0.00038203 | 3.2366e-07 | -1.0404e-06 | 0.0023457 | 0.0023452 | 0.0023457 | 0.9703 | -0.2103 | 0.97052 | -0.20876 | 0.86876
25 | -0.027129 | -0.0067998 | 0.027136 | 0.0068021 | 6.7978e-06 | 2.2889e-06 | 0.04113 | 0.04113 | 0.04113 | 0.98151 | -0.12984 | 0.98176 | -0.12803 | 7.6167
26 | 0.010683 | 0.002678 | -0.010671 | -0.0026743 | 1.1981e-05 | 3.6842e-06 | 0.016196 | 0.016196 | 0.016196 | 0.98151 | -0.12984 | 0.98037 | -0.13795 | 5.9985
27 | 0.0085494 | 0.0021427 | -0.0085475 | -0.0021422 | 1.8989e-06 | 5.0252e-07 | 0.012976 | 0.012976 | 0.012976 | 0.98037 | -0.13795 | 0.98015 | -0.13955 | 4.8061
28 | 0.0020136 | 0.00050457 | -0.0020136 | -0.00050465 | 4.4693e-08 | -8.0728e-08 | 0.0030466 | 0.0030466 | 0.0030466 | 0.98349 | -0.11549 | 0.98347 | -0.11565 | 1.1284
29 | -0.0038427 | -0.00096299 | 0.0038431 | 0.00096291 | 3.6507e-07 | -7.9241e-08 | 0.005814 | 0.0058139 | 0.005814 | 0.98349 | -0.11549 | 0.98359 | -0.1148 | 2.1533
30 | -0.006232 | -0.0015616 | 0.0062324 | 0.0015617 | 4.1672e-07 | 6.4911e-08 | 0.0094279 | 0.0094279 | 0.0094279 | 0.98359 | -0.1148 | 0.98365 | -0.11432 | 3.4918
31 | -0.0082567 | -0.002069 | 0.0082584 | 0.0020695 | 1.6951e-06 | 4.3088e-07 | 0.01249 | 0.01249 | 0.01249 | 0.98365 | -0.11432 | 0.98386 | -0.11283 | 4.626
32 | -0.010458 | -0.0026208 | 0.01046 | 0.0026213 | 1.5652e-06 | 4.7465e-07 | 0.015817 | 0.015817 | 0.015817 | 0.98386 | -0.11283 | 0.98401 | -0.11175 | 5.8582
33 | -0.012601 | -0.0031579 | 0.012619 | 0.0031638 | 1.8166e-05 | 5.9669e-06 | 0.019055 | 0.019055 | 0.019055 | 0.98401 | -0.11175 | 0.98548 | -0.10135 | 7.0574
34 | -0.028079 | -0.0070419 | 0.028194 | 0.0070848 | 0.00011501 | 4.2923e-05 | 0.042399 | 0.042398 | 0.042399 | 0.98548 | -0.10135 | 0.98964 | -0.071921 | 15.7033
35 | 0.015459 | 0.0038781 | -0.015383 | -0.0038515 | 7.6515e-05 | 2.6577e-05 | 0.023344 | 0.023345 | 0.023345 | 0.98548 | -0.10135 | 0.98045 | -0.13719 | 8.6464
36 | 0.011205 | 0.0028085 | -0.0112 | -0.002807 | 4.845e-06 | 1.5121e-06 | 0.016848 | 0.016848 | 0.016848 | 0.98964 | -0.071921 | 0.9892 | -0.075045 | 6.2399
37 | -0.039398 | -0.0098933 | 0.039445 | 0.0099109 | 4.6307e-05 | 1.7538e-05 | 0.059246 | 0.059246 | 0.059246 | 0.98964 | -0.071921 | 0.99084 | -0.063474 | 21.9429
38 | 0.0034016 | 0.00085133 | -0.0034 | -0.00085192 | 1.5691e-06 | -5.859e-07 | 0.0051621 | 0.0051625 | 0.0051625 | 0.98045 | -0.13719 | 0.97998 | -0.14053 | 1.9121
39 | 0.011981 | 0.0030002 | -0.011979 | -0.0029993 | 2.7279e-06 | 8.8247e-07 | 0.018183 | 0.018183 | 0.018183 | 0.98045 | -0.13719 | 0.98022 | -0.13884 | 6.7345
40 | 0.0072979 | 0.0018288 | -0.0072926 | -0.0018277 | 5.2844e-06 | 1.1251e-06 | 0.01096 | 0.01096 | 0.01096 | 0.99084 | -0.063474 | 0.9901 | -0.068707 | 4.0593
41 | 0.095473 | 0.02409 | -0.094629 | -0.023766 | 0.00084371 | 0.00032367 | 0.14344 | 0.14344 | 0.14344 | 0.99084 | -0.063474 | 0.98181 | -0.12703 | 53.1244
42 | 0.094629 | 0.023766 | -0.094253 | -0.023622 | 0.00037585 | 0.00014419 | 0.14344 | 0.14344 | 0.14344 | 0.98181 | -0.12703 | 0.97779 | -0.15571 | 53.1245
43 | 0.0021202 | 0.00053116 | -0.0021201 | -0.00053124 | 5.0047e-08 | -7.8254e-08 | 0.0032192 | 0.0032193 | 0.0032193 | 0.97998 | -0.14053 | 0.97996 | -0.1407 | 1.1923
44 | 0.010673 | 0.0026721 | -0.010672 | -0.0026718 | 1.2441e-06 | 3.8276e-07 | 0.016202 | 0.016202 | 0.016202 | 0.98022 | -0.13884 | 0.9801 | -0.13968 | 6.0006
45 | 0.0091601 | 0.0022928 | -0.0091384 | -0.0022867 | 2.1715e-05 | 6.0898e-06 | 0.013906 | 0.013907 | 0.013907 | 0.9801 | -0.13968 | 0.9777 | -0.15688 | 5.1507
46 | 0.0049094 | 0.0012273 | -0.0049083 | -0.0012273 | 1.0062e-06 | 2.4758e-08 | 0.0074707 | 0.0074708 | 0.0074708 | 0.9777 | -0.15688 | 0.97749 | -0.15836 | 2.767
47 | 0.0042291 | 0.0010594 | -0.0042277 | -0.0010595 | 1.3264e-06 | -1.3311e-07 | 0.0064363 | 0.0064365 | 0.0064365 | 0.9777 | -0.15688 | 0.97738 | -0.15914 | 2.3839
48 | 0.0033145 | 0.00082786 | -0.0033141 | -0.00082801 | 3.8741e-07 | -1.5678e-07 | 0.0050445 | 0.0050446 | 0.0050446 | 0.97749 | -0.15836 | 0.97738 | -0.15921 | 1.8684
49 | 0.0027388 | 0.00068635 | -0.0027387 | -0.00068639 | 5.3137e-08 | -4.0946e-08 | 0.0041696 | 0.0041696 | 0.0041696 | 0.97738 | -0.15914 | 0.97736 | -0.15928 | 1.5443
50 | 0.0017737 | 0.00044196 | -0.0017736 | -0.00044215 | 8.0119e-08 | -1.8998e-07 | 0.0026995 | 0.0026996 | 0.0026996 | 0.97738 | -0.15921 | 0.97733 | -0.15954 | 0.99984
51 | 0.0021201 | 0.00053124 | -0.0021201 | -0.00053134 | 6.2115e-08 | -9.7116e-08 | 0.0032193 | 0.0032193 | 0.0032193 | 0.97996 | -0.1407 | 0.97993 | -0.14091 | 1.1923
52 | 0.0017736 | 0.00044215 | -0.0017731 | -0.00044347 | 5.5506e-07 | -1.3153e-06 | 0.0026996 | 0.0027001 | 0.0027001 | 0.97733 | -0.15954 | 0.97702 | -0.16182 | 1
53 | 0.00097434 | 0.00024376 | -0.00097429 | -0.00024418 | 4.8587e-08 | -4.2396e-07 | 0.0014839 | 0.0014841 | 0.0014841 | 0.97691 | -0.16256 | 0.97686 | -0.16292 | 0.54967
54 | -0.0017729 | -0.00044389 | 0.0017731 | 0.00044347 | 1.8107e-07 | -4.2872e-07 | 0.0027003 | 0.0027001 | 0.0027003 | 0.97691 | -0.16256 | 0.97702 | -0.16182 | 1.0001

## res_trafo
| p_hv_mw | q_hv_mvar | p_lv_mw | q_lv_mvar | pl_mw | ql_mvar | i_hv_ka | i_lv_ka | vm_hv_pu | va_hv_degree | vm_lv_pu | va_lv_degree | loading_percent
0 | 2.5187e-16 | 8.8016e-16 | 0.00079998 | 7.4552e-08 | 0.00079998 | 7.4552e-08 | 2.6429e-17 | 0.0011547 | 0.99998 | 149.9947 | 1 | 0 | 0.31999

## res_ext_grid
| p_mw | q_mvar
0 | 0.20645 | 0.051974

## res_load
| p_mw | q_mvar
0 | 0.0047414 | 0.0011883
1 | 0.0010205 | 0.00025577
2 | 0.019959 | 0.0050023
3 | 0.00072849 | 0.00018258
4 | 0.0058554 | 0.0014675
5 | 0.0013485 | 0.00033798
6 | 0.0033999 | 0.00085209
7 | 0.0020898 | 0.00052374
8 | 0.00060705 | 0.00015214
9 | 0.001178 | 0.00029523
10 | 0.00048017 | 0.00012034
11 | 0.00079656 | 0.00019964
12 | 0.0020245 | 0.00050738
13 | 0.0030591 | 0.00076668
14 | 0.00094192 | 0.00023607
15 | 0.00058767 | 0.00014728
16 | 0.0011722 | 0.00029377
17 | 0.00068394 | 0.00017141
18 | 0.0021212 | 0.00053161
19 | 0.0085475 | 0.0021422
20 | 0.0018291 | 0.00045842
21 | 0.0020136 | 0.00050465
22 | 0.0023888 | 0.0005987
23 | 0.0020244 | 0.00050735
24 | 0.0021998 | 0.00055133
25 | 0.0021411 | 0.00053662
26 | 0.0072926 | 0.0018277
27 | 0.0112 | 0.002807
28 | 0.0012798 | 0.00032076
29 | 0.0013053 | 0.00032714
30 | 0.094253 | 0.023622
31 | 0.001512 | 0.00037894
32 | 0.0015939 | 0.00039946
33 | 0.001489 | 0.00037317
34 | 0.0015404 | 0.00038605
35 | 0.0027387 | 0.00068639
36 | 0.0021201 | 0.00053134
37 | 0.00079856 | 0.00020014
38 | 0.00097429 | 0.00024418

## dtypes
| element | column | dtype
0 | bus | name | object
1 | bus | vn_kv | float64
2 | bus | type | object
3 | bus | zone | object
4 | bus | in_service | bool
5 | load | name | object
6 | load | bus | uint32
7 | load | p_mw | float64
8 | load | q_mvar | float64
9 | load | const_z_percent | float64
10 | load | const_i_percent | float64
11 | load | sn_mva | float64
12 | load | scaling | float64
13 | load | in_service | bool
14 | load | type | object
15 | ext_grid | name | object
16 | ext_grid | bus | uint32
17 | ext_grid | vm_pu | float64
18 | ext_grid | va_degree | float64
19 | ext_grid | slack_weight | float64
20 | ext_grid | in_service | bool
21 | line | name | object
22 | line | std_type | object
23 | line | from_bus | uint32
24 | line | to_bus | uint32
25 | line | length_km | float64
26 | line | r_ohm_per_km | float64
27 | line | x_ohm_per_km | float64
28 | line | c_nf_per_km | float64
29 | line | g_us_per_km | float64
30 | line | max_i_ka | float64
31 | line | df | float64
32 | line | parallel | uint32
33 | line | type | object
34 | line | in_service | bool
35 | trafo | name | object
36 | trafo | std_type | object
37 | trafo | hv_bus | uint32
38 | trafo | lv_bus | uint32
39 | trafo | sn_mva | float64
40 | trafo | vn_hv_kv | float64
41 | trafo | vn_lv_kv | float64
42 | trafo | vk_percent | float64
43 | trafo | vkr_percent | float64
44 | trafo | pfe_kw | float64
45 | trafo | i0_percent | float64
46 | trafo | shift_degree | float64
47 | trafo | tap_side | object
48 | trafo | tap_neutral | int32
49 | trafo | tap_min | int32
50 | trafo | tap_max | int32
51 | trafo | tap_step_percent | float64
52 | trafo | tap_step_degree | float64
53 | trafo | tap_pos | int32
54 | trafo | tap_phase_shifter | bool
55 | trafo | parallel | uint32
56 | trafo | df | float64
57 | trafo | in_service | bool
58 | line_geodata | coords | object
59 | bus_geodata | x | float64
60 | bus_geodata | y | float64
61 | bus_geodata | coords | object
62 | res_bus | vm_pu | float64
63 | res_bus | va_degree | float64
64 | res_bus | p_mw | float64
65 | res_bus | q_mvar | float64
66 | res_line | p_from_mw | float64
67 | res_line | q_from_mvar | float64
68 | res_line | p_to_mw | float64
69 | res_line | q_to_mvar | float64
70 | res_line | pl_mw | float64
71 | res_line | ql_mvar | float64
72 | res_line | i_from_ka | float64
73 | res_line | i_to_ka | float64
74 | res_line | i_ka | float64
75 | res_line | vm_from_pu | float64
76 | res_line | va_from_degree | float64
77 | res_line | vm_to_pu | float64
78 | res_line | va_to_degree | float64
79 | res_line | loading_percent | float64
80 | res_trafo | p_hv_mw | float64
81 | res_trafo | q_hv_mvar | float64
82 | res_trafo | p_lv_mw | float64
83 | res_trafo | q_lv_mvar | float64
84 | res_trafo | pl_mw | float64
85 | res_trafo | ql_mvar | float64
86 | res_trafo | i_hv_ka | float64
87 | res_trafo | i_lv_ka | float64
88 | res_trafo | vm_hv_pu | float64
89 | res_trafo | va_hv_degree | float64
90 | res_trafo | vm_lv_pu | float64
91 | res_trafo | va_lv_degree | float64
92 | res_trafo | loading_percent | float64
93 | res_ext_grid | p_mw | float64
94 | res_ext_grid | q_mvar | float64
95 | res_load | p_mw | float64
96 | res_load | q_mvar | float64

## parameters
| version | format_version | converged | OPF_converged | name | f_hz | sn_mva
0 | 2.14.6 | 2.14.0 | TRUE | FALSE |  | 50 | 1