## bus
| name | vn_kv | type | zone | in_service
0 | bus_LV_1364-32_0_3_node_0 | 0.4 | n |  | TRUE
1 | bus_LV_1364-32_0_3_node_1 | 0.4 | n |  | TRUE
2 | bus_LV_1364-32_0_3_node_12 | 0.4 | n |  | TRUE
3 | bus_LV_1364-32_0_3_node_24 | 0.4 | n |  | TRUE
4 | bus_LV_1364-32_0_3_node_10 | 0.4 | n |  | TRUE
5 | bus_LV_1364-32_0_3_node_25 | 0.4 | n |  | TRUE
6 | bus_LV_1364-32_0_3_node_26 | 0.4 | n |  | TRUE
7 | bus_LV_1364-32_0_3_node_27 | 0.4 | n |  | TRUE
8 | bus_LV_1364-32_0_3_node_3 | 0.4 | n |  | TRUE
9 | bus_LV_1364-32_0_3_node_4 | 0.4 | n |  | TRUE
10 | bus_LV_1364-32_0_3_node_5 | 0.4 | n |  | TRUE
11 | bus_LV_1364-32_0_3_node_53 | 0.4 | n |  | TRUE
12 | bus_LV_1364-32_0_3_node_19 | 0.4 | n |  | TRUE
13 | bus_LV_1364-32_0_3_node_20 | 0.4 | n |  | TRUE
14 | bus_LV_1364-32_0_3_node_21 | 0.4 | n |  | TRUE
15 | bus_LV_1364-32_0_3_node_23 | 0.4 | n |  | TRUE
16 | bus_LV_1364-32_0_3_node_7 | 0.4 | n |  | TRUE
17 | bus_LV_1364-32_0_3_node_8 | 0.4 | n |  | TRUE
18 | bus_LV_1364-32_0_3_node_9 | 0.4 | n |  | TRUE
19 | bus_LV_1364-32_0_3_node_11 | 0.4 | n |  | TRUE
20 | bus_LV_1364-32_0_3_node_13 | 0.4 | n |  | TRUE
21 | bus_LV_1364-32_0_3_node_14 | 0.4 | n |  | TRUE
22 | bus_LV_1364-32_0_3_node_15 | 0.4 | n |  | TRUE
23 | bus_LV_1364-32_0_3_node_16 | 0.4 | n |  | TRUE
24 | bus_LV_1364-32_0_3_node_40 | 0.4 | n |  | TRUE
25 | bus_LV_1364-32_0_3_node_39 | 0.4 | n |  | TRUE
26 | bus_LV_1364-32_0_3_node_41 | 0.4 | n |  | TRUE
27 | bus_LV_1364-32_0_3_node_17 | 0.4 | n |  | TRUE
28 | bus_LV_1364-32_0_3_node_37 | 0.4 | n |  | TRUE
29 | bus_LV_1364-32_0_3_node_42 | 0.4 | n |  | TRUE
30 | bus_LV_1364-32_0_3_node_43 | 0.4 | n |  | TRUE
31 | bus_LV_1364-32_0_3_node_18 | 0.4 | n |  | TRUE
32 | bus_LV_1364-32_0_3_node_51 | 0.4 | n |  | TRUE
33 | bus_LV_1364-32_0_3_node_22 | 0.4 | n |  | TRUE
34 | bus_LV_1364-32_0_3_node_47 | 0.4 | n |  | TRUE
35 | bus_LV_1364-32_0_3_node_35 | 0.4 | n |  | TRUE
36 | bus_LV_1364-32_0_3_node_48 | 0.4 | n |  | TRUE
37 | bus_LV_1364-32_0_3_node_46 | 0.4 | n |  | TRUE
38 | bus_LV_1364-32_0_3_node_36 | 0.4 | n |  | TRUE
39 | bus_LV_1364-32_0_3_node_31 | 0.4 | n |  | TRUE
40 | bus_LV_1364-32_0_3_node_28 | 0.4 | n |  | TRUE
41 | bus_LV_1364-32_0_3_node_33 | 0.4 | n |  | TRUE
42 | bus_LV_1364-32_0_3_node_32 | 0.4 | n |  | TRUE
43 | bus_LV_1364-32_0_3_node_29 | 0.4 | n |  | TRUE
44 | bus_LV_1364-32_0_3_node_34 | 0.4 | n |  | TRUE
45 | bus_LV_1364-32_0_3_node_30 | 0.4 | n |  | TRUE
46 | bus_LV_1364-32_0_3_node_49 | 0.4 | n |  | TRUE
47 | bus_LV_1364-32_0_3_node_50 | 0.4 | n |  | TRUE
48 | bus_LV_1364-32_0_3_node_45 | 0.4 | n |  | TRUE
49 | bus_LV_1364-32_0_3_node_38 | 0.4 | n |  | TRUE
50 | bus_MV_133_0_node_89 | 20 | n |  | TRUE

## load
| name | bus | p_mw | q_mvar | const_z_percent | const_i_percent | sn_mva | scaling | in_service | type
0 | LV_1364-32_0_3_load_0 | 0 | 0.0093625 | 0.0023465 | 0 | 0 |  | 1 | TRUE | wye
1 | LV_1364-32_0_3_load_1 | 1 | 0.0077021 | 0.0019303 | 0 | 0 |  | 1 | TRUE | wye
2 | LV_1364-32_0_3_load_24 | 3 | 0.020953 | 0.0052512 | 0 | 0 |  | 1 | TRUE | wye
3 | LV_1364-32_0_3_load_27 | 7 | 0.019216 | 0.0048161 | 0 | 0 |  | 1 | TRUE | wye
4 | LV_1364-32_0_3_load_3 | 8 | 0.00081308 | 0.00020378 | 0 | 0 |  | 1 | TRUE | wye
5 | LV_1364-32_0_3_load_4 | 9 | 0.0013052 | 0.0003271 | 0 | 0 |  | 1 | TRUE | wye
6 | LV_1364-32_0_3_load_5 | 10 | 0.0014796 | 0.00037082 | 0 | 0 |  | 1 | TRUE | wye
7 | LV_1364-32_0_3_load_53 | 11 | 0.0010124 | 0.00025374 | 0 | 0 |  | 1 | TRUE | wye
8 | LV_1364-32_0_3_load_19 | 12 | 0.0052925 | 0.0013264 | 0 | 0 |  | 1 | TRUE | wye
9 | LV_1364-32_0_3_load_20 | 13 | 0.0022902 | 0.00057397 | 0 | 0 |  | 1 | TRUE | wye
10 | LV_1364-32_0_3_load_21 | 14 | 0.0020668 | 0.00051799 | 0 | 0 |  | 1 | TRUE | wye
11 | LV_1364-32_0_3_load_23 | 15 | 0.0012327 | 0.00030894 | 0 | 0 |  | 1 | TRUE | wye
12 | LV_1364-32_0_3_load_7 | 16 | 0.0023292 | 0.00058374 | 0 | 0 |  | 1 | TRUE | wye
13 | LV_1364-32_0_3_load_8 | 17 | 0.0069482 | 0.0017414 | 0 | 0 |  | 1 | TRUE | wye
14 | LV_1364-32_0_3_load_9 | 18 | 0.001666 | 0.00041754 | 0 | 0 |  | 1 | TRUE | wye
15 | LV_1364-32_0_3_load_15 | 22 | 0.0027045 | 0.0006778 | 0 | 0 |  | 1 | TRUE | wye
16 | LV_1364-32_0_3_load_16 | 23 | 0.0044018 | 0.0011032 | 0 | 0 |  | 1 | TRUE | wye
17 | LV_1364-32_0_3_load_40 | 24 | 0.0041175 | 0.0010319 | 0 | 0 |  | 1 | TRUE | wye
18 | LV_1364-32_0_3_load_39 | 25 | 0.0049311 | 0.0012359 | 0 | 0 |  | 1 | TRUE | wye
19 | LV_1364-32_0_3_load_37 | 28 | 0.0016155 | 0.00040488 | 0 | 0 |  | 1 | TRUE | wye
20 | LV_1364-32_0_3_load_42 | 29 | 0.0019714 | 0.00049408 | 0 | 0 |  | 1 | TRUE | wye
21 | LV_1364-32_0_3_load_43 | 30 | 0.0015391 | 0.00038575 | 0 | 0 |  | 1 | TRUE | wye
22 | LV_1364-32_0_3_load_51 | 32 | 0.0035317 | 0.00088513 | 0 | 0 |  | 1 | TRUE | wye
23 | LV_1364-32_0_3_load_22 | 33 | 0.0020621 | 0.00051681 | 0 | 0 |  | 1 | TRUE | wye
24 | LV_1364-32_0_3_load_35 | 35 | 0.0037922 | 0.00095042 | 0 | 0 |  | 1 | TRUE | wye
25 | LV_1364-32_0_3_load_48 | 36 | 0.0025631 | 0.00064238 | 0 | 0 |  | 1 | TRUE | wye
26 | LV_1364-32_0_3_load_46 | 37 | 0.0026759 | 0.00067063 | 0 | 0 |  | 1 | TRUE | wye
27 | LV_1364-32_0_3_load_31 | 39 | 0.0046281 | 0.0011599 | 0 | 0 |  | 1 | TRUE | wye
28 | LV_1364-32_0_3_load_28 | 40 | 0.0014327 | 0.00035907 | 0 | 0 |  | 1 | TRUE | wye
29 | LV_1364-32_0_3_load_32 | 42 | 0.0078001 | 0.0019549 | 0 | 0 |  | 1 | TRUE | wye
30 | LV_1364-32_0_3_load_29 | 43 | 0.013276 | 0.0033274 | 0 | 0 |  | 1 | TRUE | wye
31 | LV_1364-32_0_3_load_34 | 44 | 0.0078486 | 0.0019671 | 0 | 0 |  | 1 | TRUE | wye
32 | LV_1364-32_0_3_load_30 | 45 | 0.00317 | 0.00079448 | 0 | 0 |  | 1 | TRUE | wye
33 | LV_1364-32_0_3_load_49 | 46 | 0.01379 | 0.0034561 | 0 | 0 |  | 1 | TRUE | wye
34 | LV_1364-32_0_3_load_50 | 47 | 0.023722 | 0.0059452 | 0 | 0 |  | 1 | TRUE | wye
35 | LV_1364-32_0_3_load_45 | 48 | 0.0023105 | 0.00057908 | 0 | 0 |  | 1 | TRUE | wye
36 | LV_1364-32_0_3_load_38 | 49 | 0.013478 | 0.0033779 | 0 | 0 |  | 1 | TRUE | wye

## ext_grid
| name | bus | vm_pu | va_degree | slack_weight | in_service
0 |  | 43 | 1 | 0 | 1 | TRUE

## line
| name | std_type | from_bus | to_bus | length_km | r_ohm_per_km | x_ohm_per_km | c_nf_per_km | g_us_per_km | max_i_ka | df | parallel | type | in_service
0 | LV_1364-32_0_3_line_0 | NAYY 4x150 SE | 0 | 1 | 0.020752 | 0.208 | 0.08 | 261 | 0 | 0.27 | 1 | 1 | cs | TRUE
1 | LV_1364-32_0_3_line_1 | NAYY 4x150 SE | 0 | 2 | 0.059501 | 0.208 | 0.08 | 261 | 0 | 0.27 | 1 | 1 | cs | TRUE
2 | LV_1364-32_0_3_line_2 | NAYY 4x150 SE | 2 | 3 | 0.017843 | 0.208 | 0.08 | 261 | 0 | 0.27 | 1 | 2 | cs | TRUE
3 | LV_1364-32_0_3_line_3 | NAYY 4x150 SE | 2 | 4 | 0.087422 | 0.208 | 0.08 | 261 | 0 | 0.27 | 1 | 2 | cs | TRUE
4 | LV_1364-32_0_3_line_4 | NAYY 4x150 SE | 3 | 5 | 0.026404 | 0.208 | 0.08 | 261 | 0 | 0.27 | 1 | 2 | cs | TRUE
5 | LV_1364-32_0_3_line_5 | NAYY 4x150 SE | 4 | 20 | 0.068538 | 0.208 | 0.08 | 261 | 0 | 0.27 | 1 | 1 | cs | TRUE
6 | LV_1364-32_0_3_line_6 | NAYY 4x150 SE | 4 | 17 | 0.011319 | 0.208 | 0.08 | 261 | 0 | 0.27 | 1 | 2 | cs | TRUE
7 | LV_1364-32_0_3_line_7 | NAYY 4x150 SE | 5 | 6 | 0.040307 | 0.208 | 0.08 | 261 | 0 | 0.27 | 1 | 2 | cs | TRUE
8 | LV_1364-32_0_3_line_8 | NAYY 4x150 SE | 5 | 7 | 0.042353 | 0.208 | 0.08 | 261 | 0 | 0.27 | 1 | 1 | cs | TRUE
9 | LV_1364-32_0_3_line_9 | NAYY 4x150 SE | 6 | 39 | 0.0506 | 0.208 | 0.08 | 261 | 0 | 0.27 | 1 | 1 | cs | TRUE
10 | LV_1364-32_0_3_line_10 | NAYY 4x150 SE | 6 | 40 | 0.021019 | 0.208 | 0.08 | 261 | 0 | 0.27 | 1 | 2 | cs | TRUE
11 | LV_1364-32_0_3_line_11 | NAYY 4x150 SE | 7 | 41 | 0.036229 | 0.208 | 0.08 | 261 | 0 | 0.27 | 1 | 1 | cs | TRUE
12 | LV_1364-32_0_3_line_12 | NAYY 4x150 SE | 8 | 9 | 0.043282 | 0.208 | 0.08 | 261 | 0 | 0.27 | 1 | 1 | cs | TRUE
13 | LV_1364-32_0_3_line_13 | NAYY 4x150 SE | 9 | 10 | 0.056536 | 0.208 | 0.08 | 261 | 0 | 0.27 | 1 | 1 | cs | TRUE
14 | LV_1364-32_0_3_line_14 | NAYY 4x150 SE | 9 | 11 | 0.079407 | 0.208 | 0.08 | 261 | 0 | 0.27 | 1 | 1 | cs | TRUE
15 | LV_1364-32_0_3_line_15 | NAYY 4x150 SE | 11 | 12 | 0.13852 | 0.208 | 0.08 | 261 | 0 | 0.27 | 1 | 1 | cs | TRUE
16 | LV_1364-32_0_3_line_16 | NAYY 4x150 SE | 12 | 13 | 0.00084371 | 0.208 | 0.08 | 261 | 0 | 0.27 | 1 | 2 | cs | TRUE
17 | LV_1364-32_0_3_line_17 | NAYY 4x150 SE | 12 | 14 | 0.036725 | 0.208 | 0.08 | 261 | 0 | 0.27 | 1 | 2 | cs | TRUE
18 | LV_1364-32_0_3_line_18 | NAYY 4x150 SE | 13 | 33 | 0.031578 | 0.208 | 0.08 | 261 | 0 | 0.27 | 1 | 2 | cs | TRUE
19 | LV_1364-32_0_3_line_19 | NAYY 4x150 SE | 14 | 15 | 0.012213 | 0.208 | 0.08 | 261 | 0 | 0.27 | 1 | 2 | cs | TRUE
20 | LV_1364-32_0_3_line_20 | NAYY 4x150 SE | 15 | 35 | 0.0080578 | 0.208 | 0.08 | 261 | 0 | 0.27 | 1 | 2 | cs | TRUE
21 | LV_1364-32_0_3_line_21 | NAYY 4x150 SE | 16 | 17 | 0.02786 | 0.208 | 0.08 | 261 | 0 | 0.27 | 1 | 2 | cs | TRUE
22 | LV_1364-32_0_3_line_22 | NAYY 4x150 SE | 16 | 18 | 0.015992 | 0.208 | 0.08 | 261 | 0 | 0.27 | 1 | 2 | cs | TRUE
23 | LV_1364-32_0_3_line_23 | NAYY 4x150 SE | 18 | 19 | 0.035002 | 0.208 | 0.08 | 261 | 0 | 0.27 | 1 | 2 | cs | TRUE
24 | LV_1364-32_0_3_line_24 | NAYY 4x150 SE | 19 | 21 | 0.024541 | 0.208 | 0.08 | 261 | 0 | 0.27 | 1 | 2 | cs | TRUE
25 | LV_1364-32_0_3_line_25 | NAYY 4x150 SE | 19 | 22 | 0.011466 | 0.208 | 0.08 | 261 | 0 | 0.27 | 1 | 1 | cs | TRUE
26 | LV_1364-32_0_3_line_26 | NAYY 4x150 SE | 20 | 23 | 0.014592 | 0.208 | 0.08 | 261 | 0 | 0.27 | 1 | 1 | cs | TRUE
27 | LV_1364-32_0_3_line_27 | NAYY 4x150 SE | 21 | 24 | 0.020197 | 0.208 | 0.08 | 261 | 0 | 0.27 | 1 | 1 | cs | TRUE
28 | LV_1364-32_0_3_line_28 | NAYY 4x150 SE | 21 | 25 | 0.0034985 | 0.208 | 0.08 | 261 | 0 | 0.27 | 1 | 2 | cs | TRUE
29 | LV_1364-32_0_3_line_29 | NAYY 4x150 SE | 22 | 26 | 0.0024028 | 0.208 | 0.08 | 261 | 0 | 0.27 | 1 | 1 | cs | TRUE
30 | LV_1364-32_0_3_line_30 | NAYY 4x150 SE | 23 | 27 | 0.0077856 | 0.208 | 0.08 | 261 | 0 | 0.27 | 1 | 1 | cs | TRUE
31 | LV_1364-32_0_3_line_31 | NAYY 4x150 SE | 25 | 28 | 0.010105 | 0.208 | 0.08 | 261 | 0 | 0.27 | 1 | 2 | cs | TRUE
32 | LV_1364-32_0_3_line_32 | NAYY 4x150 SE | 26 | 29 | 0.022975 | 0.208 | 0.08 | 261 | 0 | 0.27 | 1 | 1 | cs | TRUE
33 | LV_1364-32_0_3_line_33 | NAYY 4x150 SE | 26 | 30 | 0.022834 | 0.208 | 0.08 | 261 | 0 | 0.27 | 1 | 1 | cs | TRUE
34 | LV_1364-32_0_3_line_34 | NAYY 4x150 SE | 27 | 31 | 0.006969 | 0.208 | 0.08 | 261 | 0 | 0.27 | 1 | 1 | cs | TRUE
35 | LV_1364-32_0_3_line_35 | NAYY 4x150 SE | 28 | 38 | 0.022853 | 0.208 | 0.08 | 261 | 0 | 0.27 | 1 | 2 | cs | TRUE
36 | LV_1364-32_0_3_line_36 | NAYY 4x150 SE | 31 | 32 | 0.0045369 | 0.208 | 0.08 | 261 | 0 | 0.27 | 1 | 1 | cs | TRUE
37 | LV_1364-32_0_3_line_37 | NAYY 4x150 SE | 33 | 34 | 0.18947 | 0.208 | 0.08 | 261 | 0 | 0.27 | 1 | 1 | cs | TRUE
38 | LV_1364-32_0_3_line_38 | NAYY 4x150 SE | 34 | 36 | 0.063221 | 0.208 | 0.08 | 261 | 0 | 0.27 | 1 | 1 | cs | TRUE
39 | LV_1364-32_0_3_line_39 | NAYY 4x150 SE | 34 | 37 | 0.057939 | 0.208 | 0.08 | 261 | 0 | 0.27 | 1 | 1 | cs | TRUE
40 | LV_1364-32_0_3_line_40 | NAYY 4x150 SE | 35 | 38 | 0.0025474 | 0.208 | 0.08 | 261 | 0 | 0.27 | 1 | 2 | cs | TRUE
41 | LV_1364-32_0_3_line_41 | NAYY 4x150 SE | 37 | 48 | 0.03376 | 0.208 | 0.08 | 261 | 0 | 0.27 | 1 | 1 | cs | TRUE
42 | LV_1364-32_0_3_line_42 | NAYY 4x150 SE | 38 | 49 | 0.010663 | 0.208 | 0.08 | 261 | 0 | 0.27 | 1 | 1 | cs | TRUE
43 | LV_1364-32_0_3_line_43 | NAYY 4x150 SE | 39 | 42 | 0.0057899 | 0.208 | 0.08 | 261 | 0 | 0.27 | 1 | 1 | cs | TRUE
44 | LV_1364-32_0_3_line_44 | NAYY 4x150 SE | 40 | 43 | 0.041356 | 0.208 | 0.08 | 261 | 0 | 0.27 | 1 | 2 | cs | TRUE
45 | LV_1364-32_0_3_line_45 | NAYY 4x150 SE | 41 | 44 | 0.0404 | 0.208 | 0.08 | 261 | 0 | 0.27 | 1 | 1 | cs | TRUE
46 | LV_1364-32_0_3_line_46 | NAYY 4x150 SE | 43 | 45 | 0.0056546 | 0.208 | 0.08 | 261 | 0 | 0.27 | 1 | 1 | cs | TRUE
47 | LV_1364-32_0_3_line_47 | NAYY 4x150 SE | 45 | 46 | 0.0014967 | 0.208 | 0.08 | 261 | 0 | 0.27 | 1 | 1 | cs | TRUE
48 | LV_1364-32_0_3_line_48 | NAYY 4x150 SE | 46 | 47 | 0.00011928 | 0.208 | 0.08 | 261 | 0 | 0.27 | 1 | 1 | cs | TRUE

## trafo
| name | std_type | hv_bus | lv_bus | sn_mva | vn_hv_kv | vn_lv_kv | vk_percent | vkr_percent | pfe_kw | i0_percent | shift_degree | tap_side | tap_neutral | tap_min | tap_max | tap_step_percent | tap_step_degree | tap_pos | tap_phase_shifter | parallel | df | in_service
0 | LV_1364-32_0_3_trafo_29 | 0.25 MVA 20/0.4 kV | 50 | 43 | 0.25 | 20 | 0.4 | 6 | 1.44 | 0.8 | 0.32 | 150 | hv | 0 | -2 | 2 | 2.5 | 0 | 0 | FALSE | 1 | 1 | TRUE

## line_geodata
| x0 | y0 | x1 | y1 | x2 | y2 | x3 | y3 | x4 | y4 | x5 | y5 | x6 | y6 | x7 | y7
0 | 2687788.3258 | 1206113.242 | 2687790.6264 | 1206112.0348 | 2687806.2305 | 1206102.7569
1 | 2687824.9615 | 1206160.1267 | 2687788.3258 | 1206113.242
2 | 2687824.9615 | 1206160.1267 | 2687842.6777 | 1206162.2481
3 | 2687824.9615 | 1206160.1267 | 2687760.4752 | 1206155.4311 | 2687744.1997 | 1206156.8372 | 2687737.8489 | 1206157.8335
4 | 2687868.8946 | 1206165.3875 | 2687842.6777 | 1206162.2481
5 | 2687678.466 | 1206151.0902 | 2687679.4602 | 1206156.4194 | 2687683.2478 | 1206163.6908 | 2687695.0678 | 1206162.1634 | 2687726.9098 | 1206158.9401 | 2687737.8489 | 1206157.8335
6 | 2687737.8489 | 1206157.8335 | 2687738.4086 | 1206162.189 | 2687738.4512 | 1206169.1164
7 | 2687868.8946 | 1206165.3875 | 2687866.3887 | 1206180.0825 | 2687863.1882 | 1206205.2741
8 | 2687868.8946 | 1206165.3875 | 2687910.3356 | 1206174.1298
9 | 2687863.1882 | 1206205.2741 | 2687861.9989 | 1206215.2743 | 2687860.9487 | 1206231.3248 | 2687857.7344 | 1206241.9623 | 2687857.1335 | 1206247.6461 | 2687851.917 | 1206253.1958
10 | 2687863.1882 | 1206205.2741 | 2687860.8847 | 1206209.8432 | 2687856.2163 | 1206213.3323 | 2687851.8665 | 1206214.8138 | 2687846.4356 | 1206214.0922
11 | 2687945.7843 | 1206181.6079 | 2687910.3356 | 1206174.1298
12 | 2687699.6746 | 1206507.0232 | 2687699.2718 | 1206512.1762 | 2687699.4999 | 1206520.9853 | 2687701.8354 | 1206523.0209 | 2687712.9173 | 1206523.5285 | 2687720.525 | 1206522.8954 | 2687727.4905 | 1206520.1825
13 | 2687699.6746 | 1206507.0232 | 2687691.3723 | 1206515.0732 | 2687680.639 | 1206527.5904 | 2687675.1277 | 1206539.2949 | 2687677.4427 | 1206537.55 | 2687686.1687 | 1206531.7188 | 2687688.2195 | 1206530.8705
14 | 2687699.6746 | 1206507.0232 | 2687743.0783 | 1206440.5285
15 | 2687794.5185 | 1206311.9101 | 2687743.0783 | 1206440.5285
16 | 2687795.3605 | 1206311.9638 | 2687794.5185 | 1206311.9101
17 | 2687794.5185 | 1206311.9101 | 2687788.665 | 1206311.5364 | 2687777.4361 | 1206306.5125 | 2687770.9695 | 1206300.9137 | 2687762.4883 | 1206295.6071
18 | 2687826.4699 | 1206309.3294 | 2687819.4343 | 1206311.9002 | 2687811.3743 | 1206312.2485 | 2687797.9435 | 1206312.1287 | 2687795.3605 | 1206311.9638
19 | 2687762.4883 | 1206295.6071 | 2687752.1349 | 1206289.1292
20 | 2687746.5862 | 1206283.2863 | 2687752.1349 | 1206289.1292 | 2687752.1349 | 1206289.1292
21 | 2687727.4355 | 1206194.7011 | 2687728.3579 | 1206192.8947 | 2687738.4512 | 1206169.1164
22 | 2687727.4355 | 1206194.7011 | 2687720.1625 | 1206208.9433
23 | 2687704.244 | 1206240.1158 | 2687720.1625 | 1206208.9433
24 | 2687725.1592 | 1206251.1191 | 2687723.4853 | 1206248.0481 | 2687720.588 | 1206245.4149 | 2687704.244 | 1206240.1158
25 | 2687704.244 | 1206240.1158 | 2687698.8259 | 1206243.3828 | 2687693.7504 | 1206244.187
26 | 2687678.466 | 1206151.0902 | 2687675.7851 | 1206136.7463
27 | 2687725.1592 | 1206251.1191 | 2687732.9909 | 1206232.5021
28 | 2687725.1592 | 1206251.1191 | 2687726.4314 | 1206254.3781
29 | 2687691.3772 | 1206244.5631 | 2687693.7504 | 1206244.187
30 | 2687674.3547 | 1206129.0932 | 2687675.7851 | 1206136.7463
31 | 2687726.4314 | 1206254.3781 | 2687729.0662 | 1206261.1275 | 2687730.8117 | 1206263.3924
32 | 2687691.3772 | 1206244.5631 | 2687668.4023 | 1206244.6704
33 | 2687691.3772 | 1206244.5631 | 2687683.7302 | 1206243.1943 | 2687669.5959 | 1206237.9795
34 | 2687674.3547 | 1206129.0932 | 2687675.6359 | 1206125.2428 | 2687678.3078 | 1206124.0702
35 | 2687744.832 | 1206281.4391 | 2687738.2094 | 1206272.9918 | 2687730.8117 | 1206263.3924
36 | 2687678.3078 | 1206124.0702 | 2687681.6903 | 1206121.0467
37 | 2687826.4699 | 1206309.3294 | 2687988.2367 | 1206407.9814
38 | 2687988.2367 | 1206407.9814 | 2687995.379 | 1206405.3849 | 2688004.1371 | 1206404.6357 | 2688011.9846 | 1206405.7966 | 2688020.9578 | 1206406.963 | 2688027.8609 | 1206406.6645 | 2688039.4562 | 1206404.3562 | 2688050.3322 | 1206401.3146
39 | 2687988.2367 | 1206407.9814 | 2687995.2001 | 1206402.5582 | 2688015.1603 | 1206397.2823 | 2688042.1083 | 1206388.1058
40 | 2687744.832 | 1206281.4391 | 2687746.5862 | 1206283.2863
41 | 2688070.6154 | 1206372.3639 | 2688062.9761 | 1206373.3049 | 2688057.3888 | 1206377.214 | 2688050.3471 | 1206384.8373 | 2688043.8577 | 1206387.5101 | 2688042.1083 | 1206388.1058
42 | 2687744.832 | 1206281.4391 | 2687754.9371 | 1206284.8433
43 | 2687851.4602 | 1206258.9477 | 2687851.8557 | 1206253.261 | 2687851.917 | 1206253.1958
44 | 2687846.4356 | 1206214.0922 | 2687810.6448 | 1206209.3372 | 2687805.6643 | 1206207.674
45 | 2687945.7843 | 1206181.6079 | 2687946.7241 | 1206190.0939 | 2687976.5044 | 1206201.4216
46 | 2687801.3764 | 1206203.9877 | 2687805.6643 | 1206207.674 | 2687805.6643 | 1206207.674
47 | 2687801.3764 | 1206203.9877 | 2687800.2414 | 1206203.012
48 | 2687800.151 | 1206202.9342 | 2687800.2414 | 1206203.012

## bus_geodata
| x | y | coords
0 | 2687788.3258 | 1206113.242
1 | 2687806.2305 | 1206102.7569
2 | 2687824.9615 | 1206160.1267
3 | 2687842.6777 | 1206162.2481
4 | 2687737.8489 | 1206157.8335
5 | 2687868.8946 | 1206165.3875
6 | 2687863.1882 | 1206205.2741
7 | 2687910.3356 | 1206174.1298
8 | 2687727.4905 | 1206520.1825
9 | 2687699.6746 | 1206507.0232
10 | 2687688.2195 | 1206530.8705
11 | 2687743.0783 | 1206440.5285
12 | 2687794.5185 | 1206311.9101
13 | 2687795.3605 | 1206311.9638
14 | 2687762.4883 | 1206295.6071
15 | 2687752.1349 | 1206289.1292
16 | 2687727.4355 | 1206194.7011
17 | 2687738.4512 | 1206169.1164
18 | 2687720.1625 | 1206208.9433
19 | 2687704.244 | 1206240.1158
20 | 2687678.466 | 1206151.0902
21 | 2687725.1592 | 1206251.1191
22 | 2687693.7504 | 1206244.187
23 | 2687675.7851 | 1206136.7463
24 | 2687732.9909 | 1206232.5021
25 | 2687726.4314 | 1206254.3781
26 | 2687691.3772 | 1206244.5631
27 | 2687674.3547 | 1206129.0932
28 | 2687730.8117 | 1206263.3924
29 | 2687668.4023 | 1206244.6704
30 | 2687669.5959 | 1206237.9795
31 | 2687678.3078 | 1206124.0702
32 | 2687681.6903 | 1206121.0467
33 | 2687826.4699 | 1206309.3294
34 | 2687988.2367 | 1206407.9814
35 | 2687746.5862 | 1206283.2863
36 | 2688050.3322 | 1206401.3146
37 | 2688042.1083 | 1206388.1058
38 | 2687744.832 | 1206281.4391
39 | 2687851.917 | 1206253.1958
40 | 2687846.4356 | 1206214.0922
41 | 2687945.7843 | 1206181.6079
42 | 2687851.4602 | 1206258.9477
43 | 2687805.6643 | 1206207.674
44 | 2687976.5044 | 1206201.4216
45 | 2687801.3764 | 1206203.9877
46 | 2687800.2414 | 1206203.012
47 | 2687800.151 | 1206202.9342
48 | 2688070.6154 | 1206372.3639
49 | 2687754.9371 | 1206284.8433
50 | 2687800.151 | 1206202.9342

## line_std_types
| c_nf_per_km | r_ohm_per_km | x_ohm_per_km | max_i_ka | type | q_mm2 | alpha | voltage_rating
NAYY 4x50 SE | 210 | 0.642 | 0.083 | 0.142 | cs | 50 | 0.00403 | LV
NAYY 4x120 SE | 264 | 0.225 | 0.08 | 0.242 | cs | 120 | 0.00403 | LV
NAYY 4x150 SE | 261 | 0.208 | 0.08 | 0.27 | cs | 150 | 0.00403 | LV
NA2XS2Y 1x95 RM/25 12/20 kV | 216 | 0.313 | 0.132 | 0.252 | cs | 95 | 0.00403 | MV
NA2XS2Y 1x185 RM/25 12/20 kV | 273 | 0.161 | 0.117 | 0.362 | cs | 185 | 0.00403 | MV
NA2XS2Y 1x240 RM/25 12/20 kV | 304 | 0.122 | 0.112 | 0.421 | cs | 240 | 0.00403 | MV
NA2XS2Y 1x95 RM/25 6/10 kV | 315 | 0.313 | 0.123 | 0.249 | cs | 95 | 0.00403 | MV
NA2XS2Y 1x185 RM/25 6/10 kV | 406 | 0.161 | 0.11 | 0.358 | cs | 185 | 0.00403 | MV
NA2XS2Y 1x240 RM/25 6/10 kV | 456 | 0.122 | 0.105 | 0.416 | cs | 240 | 0.00403 | MV
NA2XS2Y 1x150 RM/25 12/20 kV | 250 | 0.206 | 0.116 | 0.319 | cs | 150 | 0.00403 | MV
NA2XS2Y 1x120 RM/25 12/20 kV | 230 | 0.253 | 0.119 | 0.283 | cs | 120 | 0.00403 | MV
NA2XS2Y 1x70 RM/25 12/20 kV | 190 | 0.443 | 0.132 | 0.22 | cs | 70 | 0.00403 | MV
NA2XS2Y 1x150 RM/25 6/10 kV | 360 | 0.206 | 0.11 | 0.315 | cs | 150 | 0.00403 | MV
NA2XS2Y 1x120 RM/25 6/10 kV | 340 | 0.253 | 0.113 | 0.28 | cs | 120 | 0.00403 | MV
NA2XS2Y 1x70 RM/25 6/10 kV | 280 | 0.443 | 0.123 | 0.217 | cs | 70 | 0.00403 | MV
N2XS(FL)2Y 1x120 RM/35 64/110 kV | 112 | 0.153 | 0.166 | 0.366 | cs | 120 | 0.00393 | HV
N2XS(FL)2Y 1x185 RM/35 64/110 kV | 125 | 0.099 | 0.156 | 0.457 | cs | 185 | 0.00393 | HV
N2XS(FL)2Y 1x240 RM/35 64/110 kV | 135 | 0.075 | 0.149 | 0.526 | cs | 240 | 0.00393 | HV
N2XS(FL)2Y 1x300 RM/35 64/110 kV | 144 | 0.06 | 0.144 | 0.588 | cs | 300 | 0.00393 | HV
15-AL1/3-ST1A 0.4 | 11 | 1.8769 | 0.35 | 0.105 | ol | 16 | 0.00403 | LV
24-AL1/4-ST1A 0.4 | 11.25 | 1.2012 | 0.335 | 0.14 | ol | 24 | 0.00403 | LV
48-AL1/8-ST1A 0.4 | 12.2 | 0.5939 | 0.3 | 0.21 | ol | 48 | 0.00403 | LV
94-AL1/15-ST1A 0.4 | 13.2 | 0.306 | 0.29 | 0.35 | ol | 94 | 0.00403 | LV
34-AL1/6-ST1A 10.0 | 9.7 | 0.8342 | 0.36 | 0.17 | ol | 34 | 0.00403 | MV
48-AL1/8-ST1A 10.0 | 10.1 | 0.5939 | 0.35 | 0.21 | ol | 48 | 0.00403 | MV
70-AL1/11-ST1A 10.0 | 10.4 | 0.4132 | 0.339 | 0.29 | ol | 70 | 0.00403 | MV
94-AL1/15-ST1A 10.0 | 10.75 | 0.306 | 0.33 | 0.35 | ol | 94 | 0.00403 | MV
122-AL1/20-ST1A 10.0 | 11.1 | 0.2376 | 0.323 | 0.41 | ol | 122 | 0.00403 | MV
149-AL1/24-ST1A 10.0 | 11.25 | 0.194 | 0.315 | 0.47 | ol | 149 | 0.00403 | MV
34-AL1/6-ST1A 20.0 | 9.15 | 0.8342 | 0.382 | 0.17 | ol | 34 | 0.00403 | MV
48-AL1/8-ST1A 20.0 | 9.5 | 0.5939 | 0.372 | 0.21 | ol | 48 | 0.00403 | MV
70-AL1/11-ST1A 20.0 | 9.7 | 0.4132 | 0.36 | 0.29 | ol | 70 | 0.00403 | MV
94-AL1/15-ST1A 20.0 | 10 | 0.306 | 0.35 | 0.35 | ol | 94 | 0.00403 | MV
122-AL1/20-ST1A 20.0 | 10.3 | 0.2376 | 0.344 | 0.41 | ol | 122 | 0.00403 | MV
149-AL1/24-ST1A 20.0 | 10.5 | 0.194 | 0.337 | 0.47 | ol | 149 | 0.00403 | MV
184-AL1/30-ST1A 20.0 | 10.75 | 0.1571 | 0.33 | 0.535 | ol | 184 | 0.00403 | MV
243-AL1/39-ST1A 20.0 | 11 | 0.1188 | 0.32 | 0.645 | ol | 243 | 0.00403 | MV
48-AL1/8-ST1A 110.0 | 8 | 0.5939 | 0.46 | 0.21 | ol | 48 | 0.00403 | HV
70-AL1/11-ST1A 110.0 | 8.4 | 0.4132 | 0.45 | 0.29 | ol | 70 | 0.00403 | HV
94-AL1/15-ST1A 110.0 | 8.65 | 0.306 | 0.44 | 0.35 | ol | 94 | 0.00403 | HV
122-AL1/20-ST1A 110.0 | 8.5 | 0.2376 | 0.43 | 0.41 | ol | 122 | 0.00403 | HV
149-AL1/24-ST1A 110.0 | 8.75 | 0.194 | 0.41 | 0.47 | ol | 149 | 0.00403 | HV
184-AL1/30-ST1A 110.0 | 8.8 | 0.1571 | 0.4 | 0.535 | ol | 184 | 0.00403 | HV
243-AL1/39-ST1A 110.0 | 9 | 0.1188 | 0.39 | 0.645 | ol | 243 | 0.00403 | HV
305-AL1/39-ST1A 110.0 | 9.2 | 0.0949 | 0.38 | 0.74 | ol | 305 | 0.00403 | HV
490-AL1/64-ST1A 110.0 | 9.75 | 0.059 | 0.37 | 0.96 | ol | 490 | 0.00403 | HV
679-AL1/86-ST1A 110.0 | 9.95 | 0.042 | 0.36 | 1.15 | ol | 679 | 0.00403 | HV
490-AL1/64-ST1A 220.0 | 10 | 0.059 | 0.285 | 0.96 | ol | 490 | 0.00403 | HV
679-AL1/86-ST1A 220.0 | 11.7 | 0.042 | 0.275 | 1.15 | ol | 679 | 0.00403 | HV
490-AL1/64-ST1A 380.0 | 11 | 0.059 | 0.253 | 0.96 | ol | 490 | 0.00403 | HV
679-AL1/86-ST1A 380.0 | 14.6 | 0.042 | 0.25 | 1.15 | ol | 679 | 0.00403 | HV

## trafo_std_types
| i0_percent | pfe_kw | vkr_percent | sn_mva | vn_lv_kv | vn_hv_kv | vk_percent | shift_degree | vector_group | tap_side | tap_neutral | tap_min | tap_max | tap_step_degree | tap_step_percent | tap_phase_shifter
160 MVA 380/110 kV | 0.06 | 60 | 0.25 | 160 | 110 | 380 | 12.2 | 0 | Yy0 | hv | 0 | -9 | 9 | 0 | 1.5 | FALSE
100 MVA 220/110 kV | 0.06 | 55 | 0.26 | 100 | 110 | 220 | 12 | 0 | Yy0 | hv | 0 | -9 | 9 | 0 | 1.5 | FALSE
63 MVA 110/20 kV | 0.04 | 22 | 0.32 | 63 | 20 | 110 | 18 | 150 | YNd5 | hv | 0 | -9 | 9 | 0 | 1.5 | FALSE
40 MVA 110/20 kV | 0.05 | 18 | 0.34 | 40 | 20 | 110 | 16.2 | 150 | YNd5 | hv | 0 | -9 | 9 | 0 | 1.5 | FALSE
25 MVA 110/20 kV | 0.07 | 14 | 0.41 | 25 | 20 | 110 | 12 | 150 | YNd5 | hv | 0 | -9 | 9 | 0 | 1.5 | FALSE
63 MVA 110/10 kV | 0.04 | 22 | 0.32 | 63 | 10 | 110 | 18 | 150 | YNd5 | hv | 0 | -9 | 9 | 0 | 1.5 | FALSE
40 MVA 110/10 kV | 0.05 | 18 | 0.34 | 40 | 10 | 110 | 16.2 | 150 | YNd5 | hv | 0 | -9 | 9 | 0 | 1.5 | FALSE
25 MVA 110/10 kV | 0.07 | 14 | 0.41 | 25 | 10 | 110 | 12 | 150 | YNd5 | hv | 0 | -9 | 9 | 0 | 1.5 | FALSE
0.25 MVA 20/0.4 kV | 0.32 | 0.8 | 1.44 | 0.25 | 0.4 | 20 | 6 | 150 | Yzn5 | hv | 0 | -2 | 2 | 0 | 2.5 | FALSE
0.4 MVA 20/0.4 kV | 0.3375 | 1.35 | 1.425 | 0.4 | 0.4 | 20 | 6 | 150 | Dyn5 | hv | 0 | -2 | 2 | 0 | 2.5 | FALSE
0.63 MVA 20/0.4 kV | 0.2619 | 1.65 | 1.206 | 0.63 | 0.4 | 20 | 6 | 150 | Dyn5 | hv | 0 | -2 | 2 | 0 | 2.5 | FALSE
0.25 MVA 10/0.4 kV | 0.24 | 0.6 | 1.2 | 0.25 | 0.4 | 10 | 4 | 150 | Dyn5 | hv | 0 | -2 | 2 | 0 | 2.5 | FALSE
0.4 MVA 10/0.4 kV | 0.2375 | 0.95 | 1.325 | 0.4 | 0.4 | 10 | 4 | 150 | Dyn5 | hv | 0 | -2 | 2 | 0 | 2.5 | FALSE
0.63 MVA 10/0.4 kV | 0.1873 | 1.18 | 1.0794 | 0.63 | 0.4 | 10 | 4 | 150 | Dyn5 | hv | 0 | -2 | 2 | 0 | 2.5 | FALSE

## trafo3w_std_types
| sn_hv_mva | sn_mv_mva | sn_lv_mva | vn_hv_kv | vn_mv_kv | vn_lv_kv | vk_hv_percent | vk_mv_percent | vk_lv_percent | vkr_hv_percent | vkr_mv_percent | vkr_lv_percent | pfe_kw | i0_percent | shift_mv_degree | shift_lv_degree | vector_group | tap_side | tap_neutral | tap_min | tap_max | tap_step_percent
63/25/38 MVA 110/20/10 kV | 63 | 25 | 38 | 110 | 20 | 10 | 10.4 | 10.4 | 10.4 | 0.28 | 0.32 | 0.35 | 35 | 0.89 | 0 | 0 | YN0yn0yn0 | hv | 0 | -10 | 10 | 1.2
63/25/38 MVA 110/10/10 kV | 63 | 25 | 38 | 110 | 10 | 10 | 10.4 | 10.4 | 10.4 | 0.28 | 0.32 | 0.35 | 35 | 0.89 | 0 | 0 | YN0yn0yn0 | hv | 0 | -10 | 10 | 1.2

## fuse_std_types
| fuse_type | i_rated_a | t_avg | t_min | t_total | x_avg | x_min | x_total
HV 100A | HV 100A | 100 | 0 | [10.0, 3.64, 0.854, 0.281, 0.1, 0.0531, 0.022, 0.01] | [10.0, 4.267, 1.21, 0.403, 0.1, 0.058, 0.022, 0.01] | 0 | [300.0, 350.0, 450.0, 550.0, 700.0, 850.0, 1200.0, 1752.0] | [600.0, 700.0, 900.0, 1150.0, 1665.0, 2000.0, 3000.0, 4313.0]
HV 10A | HV 10A | 10 | 0 | [10.0, 1675.0, 0.344, 0.156, 0.1, 0.0417, 0.0171, 0.01] | [10.0, 1.3, 0.3, 0.155, 0.1, 0.0555, 0.023, 0.01] | 0 | [30.0, 32.0, 35.0, 37.0, 39.0, 50.0, 70.0, 88.0] | [60.0, 70.0, 80.0, 87.0, 94.0, 110.0, 150.0, 216.0]
HV 125A | HV 125A | 125 | 0 | [10.0, 1.82, 0.344, 0.1, 0.0467, 0.0269, 0.01] | [10.0, 2.478, 0.426, 0.1, 0.0427, 0.0211, 0.01] | 0 | [375.0, 500.0, 700.0, 925.0, 1200.0, 1500.0, 2341.0] | [750.0, 1000.0, 1500.0, 2200.0, 3000.0, 4000.0, 5765.0]
HV 160A | HV 160A | 160 | 0 | [10.0, 4.15, 1.03, 0.198, 0.1, 0.051, 0.0172, 0.01] | [10.0, 2.3, 0.734, 0.274, 0.1, 0.046, 0.0177, 0.01] | 0 | [480.0, 550.0, 700.0, 1000.0, 1260.0, 1600.0, 2500.0, 3227.0] | [960.0, 1300.0, 1700.0, 2200.0, 2996.0, 4000.0, 6000.0, 7946.0]
HV 16A | HV 16A | 16 | 0 | [10.0, 0.352, 0.164, 0.1, 0.0649, 0.0342, 0.01] | [10.0, 2.34, 0.722, 0.181, 0.1, 0.055, 0.0296, 0.01] | 0 | [48.0, 60.0, 65.0, 71.0, 80.0, 100.0, 162.0] | [96.0, 110.0, 125.0, 150.0, 168.0, 200.0, 250.0, 398.0]
HV 200A | HV 200A | 200 | 0 | [10.0, 4.267, 1.21, 0.403, 0.1, 0.058, 0.022, 0.01] | [10.0, 3.73, 1.654, 0.328, 0.1, 0.0531, 0.019, 0.01] | 0 | [600.0, 700.0, 900.0, 1150.0, 1665.0, 2000.0, 3000.0, 4313.0] | [1200.0, 1500.0, 1800.0, 2700.0, 3960.0, 5000.0, 7500.0, 10620.0]
HV 20A | HV 20A | 20 | 0 | [10.0, 1.3, 0.3, 0.155, 0.1, 0.0555, 0.023, 0.01] | [10.0, 1.3, 0.161, 0.1, 0.0611, 0.0399, 0.0141, 0.01] | 0 | [60.0, 70.0, 80.0, 87.0, 94.0, 110.0, 150.0, 216.0] | [120.0, 150.0, 200.0, 223.0, 260.0, 300.0, 450.0, 532.0]
HV 25A | HV 25A | 25 | 0 | [10.0, 2.512, 0.833, 0.299, 0.1, 0.0372, 0.0223, 0.01] | [10.0, 3.125, 0.597, 0.198, 0.1, 0.0378, 0.022, 0.01] | 0 | [75.0, 82.0, 90.0, 100.0, 124.0, 170.0, 200.0, 289.0] | [150.0, 170.0, 210.0, 250.0, 294.0, 400.0, 500.0, 711.0]
HV 31.5A | HV 31.5A | 31.5 | 0 | [10.0, 2.34, 0.722, 0.181, 0.1, 0.055, 0.0296, 0.01] | [10.0, 2.84, 0.368, 0.164, 0.1, 0.0621, 0.0378, 0.0195, 0.01] | 0 | [95.0, 110.0, 125.0, 150.0, 165.0, 200.0, 250.0, 390.0] | [189.0, 220.0, 300.0, 350.0, 393.0, 450.0, 530.0, 700.0, 960.0]
HV 40A | HV 40A | 40 | 0 | [10.0, 1.3, 0.161, 0.1, 0.0611, 0.0399, 0.0141, 0.01] | [10.0, 2.05, 0.369, 0.198, 0.1, 0.051, 0.0298, 0.01] | 0 | [120.0, 150.0, 200.0, 223.0, 260.0, 300.0, 450.0, 532.0] | [240.0, 300.0, 400.0, 450.0, 530.0, 650.0, 800.0, 1311.0]
HV 50A | HV 50A | 50 | 0 | [10.0, 3.215, 0.597, 0.198, 0.1, 0.0378, 0.022, 0.01] | [10.0, 3.64, 0.854, 0.281, 0.1, 0.0531, 0.022, 0.01] | 0 | [150.0, 170.0, 210.0, 250.0, 294.0, 400.0, 500.0, 711.0] | [300.0, 350.0, 450.0, 550.0, 700.0, 850.0, 1200.0, 1752.0]
HV 6.3A | HV 6.3A | 6.3 | 0 | [10.0, 1.39, 0.344, 0.168, 0.1, 0.056, 0.0263, 0.01] | [10.0, 1.711, 0.516, 0.198, 0.1, 0.0634, 0.0303, 0.01] | 0 | [19.0, 19.5, 20.4, 20.8, 22.0, 25.0, 32.0, 48.0] | [38.0, 40.0, 43.0, 48.0, 53.0, 60.0, 75.0, 118.0]
HV 63A | HV 63A | 63 | 0 | [10.0, 2.84, 0.368, 0.164, 0.1, 0.0621, 0.0378, 0.0195, 0.01] | [10.0, 1.82, 0.344, 0.1, 0.0467, 0.0269, 0.01] | 0 | [189.0, 220.0, 300.0, 350.0, 393.0, 450.0, 530.0, 700.0, 961.0] | [378.0, 500.0, 700.0, 934.0, 1200.0, 1500.0, 2366.0]
HV 80A | HV 80A | 80 | 0 | [10.0, 2.05, 0.369, 0.198, 0.1, 0.051, 0.0298, 0.01] | [10.0, 4.15, 1.03, 0.198, 0.1, 0.051, 0.0172, 0.01] | 0 | [240.0, 300.0, 400.0, 450.0, 530.0, 650.0, 800.0, 1311.0] | [480.0, 550.0, 700.0, 1000.0, 1260.0, 1600.0, 2500.0, 3227.0]
Siemens NH-1-100 | Siemens NH-1-100 | 100 | [5400.0, 2000.0, 400.0, 20.0, 1.0, 0.2, 0.012, 0.004] | 0 | 0 | [150.0, 190.0, 250.0, 430.0, 900.0, 1250.0, 2700.0, 3600.0] | 0 | 0
Siemens NH-1-125 | Siemens NH-1-125 | 125 | [4800.0, 120.0, 7.0, 0.1, 0.004] | 0 | 0 | [180.0, 400.0, 740.0, 2000.0, 4250.0] | 0 | 0
Siemens NH-1-16 | Siemens NH-1-16 | 16 | [4000.0, 400.0, 2.0, 0.1, 0.04, 0.01] | 0 | 0 | [26.0, 35.0, 75.0, 150.0, 200.0, 300.0] | 0 | 0
Siemens NH-1-160 | Siemens NH-1-160 | 160 | [4800.0, 120.0, 7.0, 0.1, 0.004] | 0 | 0 | [210.0, 500.0, 900.0, 2300.0, 5000.0] | 0 | 0
Siemens NH-1-25 | Siemens NH-1-25 | 25 | [4000.0, 1000.0, 10.0, 0.2, 0.02, 0.01] | 0 | 0 | [40.0, 50.0, 100.0, 210.0, 400.0, 500.0] | 0 | 0
Siemens NH-1-50 | Siemens NH-1-50 | 50 | [4000.0, 40.0, 4.0, 1.0, 0.02, 0.01] | 0 | 0 | [86.0, 200.0, 300.0, 400.0, 1000.0, 1280.0] | 0 | 0
Siemens NH-1-63 | Siemens NH-1-63 | 63 | [4000.0, 100.0, 10.0, 2.0, 0.04, 0.01] | 0 | 0 | [100.0, 200.0, 300.0, 400.0, 1000.0, 1500.0] | 0 | 0
Siemens NH-1-80 | Siemens NH-1-80 | 80 | [4800.0, 120.0, 7.0, 0.1, 0.01] | 0 | 0 | [150.58, 250.0, 450.0, 1150.0, 2470.0] | 0 | 0
Siemens NH-2-1000 | Siemens NH-2-1000 | 1000 | [4800.0, 120.0, 7.0, 0.1, 0.004] | 0 | 0 | [1900.0, 3500.0, 8400.0, 24000.0, 52000.0] | 0 | 0
Siemens NH-2-200 | Siemens NH-2-200 | 200 | [4800.0, 120.0, 7.0, 0.1, 0.004] | 0 | 0 | [280.0, 650.0, 1200.0, 3000.0, 7000.0] | 0 | 0
Siemens NH-2-224 | Siemens NH-2-224 | 224 | [4800.0, 120.0, 7.0, 0.2, 0.04, 0.004] | 0 | 0 | [400.0, 750.0, 1453.0, 3025.0, 4315.0, 7600.0] | 0 | 0
Siemens NH-2-250 | Siemens NH-2-250 | 250 | [4800.0, 120.0, 7.0, 0.1, 0.004] | 0 | 0 | [450.0, 800.0, 1650.0, 4000.0, 8500.0] | 0 | 0
Siemens NH-2-315 | Siemens NH-2-315 | 315 | [4800.0, 120.0, 7.0, 0.1, 0.004] | 0 | 0 | [550.0, 920.0, 1900.0, 5000.0, 11000.0] | 0 | 0
Siemens NH-2-355 | Siemens NH-2-355 | 355 | [4800.0, 120.0, 6.0, 0.1, 0.004] | 0 | 0 | [650.0, 1116.27, 2350.0, 5840.0, 12790.0] | 0 | 0
Siemens NH-2-400 | Siemens NH-2-400 | 400 | [4800.0, 120.0, 7.0, 0.1, 0.004] | 0 | 0 | [720.0, 1350.0, 2800.0, 6500.0, 15000.0] | 0 | 0
Siemens NH-2-425 | Siemens NH-2-425 | 425 | [4800.0, 120.0, 7.0, 0.1, 0.004] | 0 | 0 | [850.0, 1500.0, 3050.0, 7500.0, 16500.0] | 0 | 0
Siemens NH-2-630 | Siemens NH-2-630 | 630 | [4800.0, 120.0, 7.0, 0.1, 0.004] | 0 | 0 | [1200.0, 2000.0, 4800.0, 12000.0, 26000.0] | 0 | 0

## res_bus
| vm_pu | va_degree | p_mw | q_mvar
0 | 0.98376 | -0.11343 | 0.0093625 | 0.0023465
1 | 0.98353 | -0.11508 | 0.0077021 | 0.0019303
2 | 0.98523 | -0.10297 | 0 | 0
3 | 0.98647 | -0.094238 | 0.020953 | 0.0052512
4 | 0.98024 | -0.13833 | 0 | 0
5 | 0.9887 | -0.078526 | 0 | 0
6 | 0.9929 | -0.049148 | 0 | 0
7 | 0.98705 | -0.090253 | 0.019216 | 0.0048161
8 | 0.97161 | -0.20018 | 0.00081308 | 0.00020378
9 | 0.97166 | -0.19981 | 0.0013052 | 0.0003271
10 | 0.97154 | -0.20069 | 0.0014796 | 0.00037082
11 | 0.97208 | -0.19678 | 0.0010124 | 0.00025374
12 | 0.97302 | -0.19001 | 0.0052925 | 0.0013264
13 | 0.97301 | -0.19006 | 0.0022902 | 0.00057397
14 | 0.9736 | -0.18577 | 0.0020668 | 0.00051799
15 | 0.97382 | -0.18423 | 0.0012327 | 0.00030894
16 | 0.97837 | -0.15165 | 0.0023292 | 0.00058374
17 | 0.97965 | -0.14246 | 0.0069482 | 0.0017414
18 | 0.97765 | -0.15674 | 0.001666 | 0.00041754
19 | 0.97613 | -0.16761 | 0 | 0
20 | 0.97944 | -0.14398 | 0 | 0
21 | 0.97518 | -0.17444 | 0 | 0
22 | 0.97603 | -0.16835 | 0.0027045 | 0.0006778
23 | 0.97928 | -0.14519 | 0.0044018 | 0.0011032
24 | 0.97506 | -0.17531 | 0.0041175 | 0.0010319
25 | 0.97506 | -0.17534 | 0.0049311 | 0.0012359
26 | 0.97602 | -0.16844 | 0 | 0
27 | 0.97924 | -0.14547 | 0 | 0
28 | 0.97473 | -0.17768 | 0.0016155 | 0.00040488
29 | 0.97595 | -0.16892 | 0.0019714 | 0.00049408
30 | 0.97597 | -0.16881 | 0.0015391 | 0.00038575
31 | 0.9792 | -0.14573 | 0 | 0
32 | 0.97918 | -0.1459 | 0.0035317 | 0.00088513
33 | 0.97279 | -0.19166 | 0.0020621 | 0.00051681
34 | 0.97069 | -0.20683 | 0 | 0
35 | 0.97397 | -0.18317 | 0.0037922 | 0.00095042
36 | 0.97045 | -0.20855 | 0.0025631 | 0.00064238
37 | 0.97026 | -0.20989 | 0.0026759 | 0.00067063
38 | 0.97402 | -0.18278 | 0 | 0
39 | 0.992 | -0.055522 | 0.0046281 | 0.0011599
40 | 0.99528 | -0.032609 | 0.0014327 | 0.00035907
41 | 0.98664 | -0.093169 | 0 | 0
42 | 0.99193 | -0.05598 | 0.0078001 | 0.0019549
43 | 1 | 0 | -0.20153 | -0.050681
44 | 0.98618 | -0.096422 | 0.0078486 | 0.0019671
45 | 0.99967 | -0.0022966 | 0.00317 | 0.00079448
46 | 0.99959 | -0.0028574 | 0.01379 | 0.0034561
47 | 0.99959 | -0.0028857 | 0.023722 | 0.0059452
48 | 0.97015 | -0.21072 | 0.0023105 | 0.00057908
49 | 0.97381 | -0.18429 | 0.013478 | 0.0033779
50 | 0.99998 | 149.9947 | 0 | 0

## res_line
| p_from_mw | q_from_mvar | p_to_mw | q_to_mvar | pl_mw | ql_mvar | i_from_ka | i_to_ka | i_ka | vm_from_pu | va_from_degree | vm_to_pu | va_to_degree | loading_percent
0 | 0.0077039 | 0.0019307 | -0.0077021 | -0.0019303 | 1.7584e-06 | 4.1287e-07 | 0.011653 | 0.011653 | 0.011653 | 0.98376 | -0.11343 | 0.98353 | -0.11508 | 4.3159
1 | -0.017066 | -0.0042772 | 0.017091 | 0.004286 | 2.4741e-05 | 8.7593e-06 | 0.025814 | 0.025814 | 0.025814 | 0.98376 | -0.11343 | 0.98523 | -0.10297 | 9.5608
2 | -0.096027 | -0.024158 | 0.096144 | 0.024203 | 0.00011715 | 4.4602e-05 | 0.14506 | 0.14506 | 0.14506 | 0.98523 | -0.10297 | 0.98647 | -0.094238 | 26.8638
3 | 0.078936 | 0.019872 | -0.078548 | -0.019725 | 0.00038788 | 0.00014697 | 0.11925 | 0.11925 | 0.11925 | 0.98523 | -0.10297 | 0.98024 | -0.13833 | 22.0836
4 | -0.1171 | -0.029454 | 0.11735 | 0.029552 | 0.00025713 | 9.822e-05 | 0.17667 | 0.17667 | 0.17667 | 0.98647 | -0.094238 | 0.9887 | -0.078526 | 32.7166
5 | 0.0079414 | 0.0019901 | -0.0079352 | -0.0019885 | 6.2154e-06 | 1.5273e-06 | 0.012055 | 0.012055 | 0.012055 | 0.98024 | -0.13833 | 0.97944 | -0.14398 | 4.465
6 | 0.070607 | 0.017735 | -0.070566 | -0.01772 | 4.058e-05 | 1.5323e-05 | 0.1072 | 0.1072 | 0.1072 | 0.98024 | -0.13833 | 0.97965 | -0.14246 | 19.8512
7 | -0.14447 | -0.036353 | 0.14506 | 0.036581 | 0.00059481 | 0.00022773 | 0.21748 | 0.21748 | 0.21748 | 0.9887 | -0.078526 | 0.9929 | -0.049148 | 40.2743
8 | 0.027116 | 0.0068011 | -0.027072 | -0.0067847 | 4.4019e-05 | 1.6388e-05 | 0.040812 | 0.040812 | 0.040812 | 0.9887 | -0.078526 | 0.98705 | -0.090253 | 15.1155
9 | 0.01244 | 0.0031185 | -0.012429 | -0.0031149 | 1.0974e-05 | 3.567e-06 | 0.018643 | 0.018643 | 0.018643 | 0.9929 | -0.049148 | 0.992 | -0.055522 | 6.9049
10 | -0.1575 | -0.0397 | 0.15787 | 0.03984 | 0.00036563 | 0.00014008 | 0.23612 | 0.23612 | 0.23612 | 0.9929 | -0.049148 | 0.99528 | -0.032609 | 43.7266
11 | 0.0078553 | 0.0019687 | -0.0078522 | -0.0019679 | 3.1704e-06 | 7.5651e-07 | 0.011842 | 0.011842 | 0.011842 | 0.98705 | -0.090253 | 0.98664 | -0.093169 | 4.3861
12 | -0.00081308 | -0.00020378 | 0.00081312 | 0.00020326 | 4.1872e-08 | -5.1996e-07 | 0.0012452 | 0.001245 | 0.0012452 | 0.97161 | -0.20018 | 0.97166 | -0.19981 | 0.4612
13 | 0.0014798 | 0.00037019 | -0.0014796 | -0.00037082 | 1.8115e-07 | -6.3051e-07 | 0.0022659 | 0.0022661 | 0.0022661 | 0.97166 | -0.19981 | 0.97154 | -0.20069 | 0.83931
14 | -0.0035981 | -0.00090055 | 0.0035996 | 0.00090015 | 1.5041e-06 | -4.0549e-07 | 0.0055097 | 0.0055093 | 0.0055097 | 0.97166 | -0.19981 | 0.97208 | -0.19678 | 2.0406
15 | -0.004612 | -0.0011539 | 0.0046163 | 0.0011538 | 4.307e-06 | -6.2401e-08 | 0.0070591 | 0.0070585 | 0.0070591 | 0.97208 | -0.19678 | 0.97302 | -0.19001 | 2.6145
16 | 0.011923 | 0.0029859 | -0.011923 | -0.0029859 | 8.7507e-08 | 1.2698e-08 | 0.018233 | 0.018233 | 0.018233 | 0.97302 | -0.19001 | 0.97301 | -0.19006 | 3.3764
17 | -0.021832 | -0.0054661 | 0.021844 | 0.0054701 | 1.2771e-05 | 3.9989e-06 | 0.033385 | 0.033384 | 0.033385 | 0.97302 | -0.19001 | 0.9736 | -0.18577 | 6.1824
18 | 0.0096326 | 0.0024119 | -0.0096304 | -0.0024119 | 2.1378e-06 | 3.7968e-08 | 0.01473 | 0.01473 | 0.01473 | 0.97301 | -0.19006 | 0.97279 | -0.19166 | 2.7279
19 | -0.023911 | -0.0059881 | 0.023916 | 0.0059898 | 5.0885e-06 | 1.6533e-06 | 0.036543 | 0.036543 | 0.036543 | 0.9736 | -0.18577 | 0.97382 | -0.18423 | 6.7673
20 | -0.025149 | -0.0062987 | 0.025153 | 0.0063 | 3.7123e-06 | 1.2273e-06 | 0.038427 | 0.038427 | 0.038427 | 0.97382 | -0.18423 | 0.97397 | -0.18317 | 7.1161
21 | -0.063537 | -0.015948 | 0.063618 | 0.015978 | 8.1185e-05 | 3.0524e-05 | 0.096643 | 0.096643 | 0.096643 | 0.97837 | -0.15165 | 0.97965 | -0.14246 | 17.8968
22 | 0.061207 | 0.015364 | -0.061164 | -0.015348 | 4.3247e-05 | 1.6232e-05 | 0.0931 | 0.0931 | 0.0931 | 0.97837 | -0.15165 | 0.97765 | -0.15674 | 17.2408
23 | 0.059498 | 0.01493 | -0.059409 | -0.014897 | 8.957e-05 | 3.3574e-05 | 0.090565 | 0.090565 | 0.090565 | 0.97765 | -0.15674 | 0.97613 | -0.16761 | 16.7713
24 | 0.053193 | 0.01334 | -0.053142 | -0.013321 | 5.0348e-05 | 1.8752e-05 | 0.08109 | 0.08109 | 0.08109 | 0.97613 | -0.16761 | 0.97518 | -0.17444 | 15.0167
25 | 0.0062159 | 0.0015572 | -0.0062153 | -0.0015571 | 6.4234e-07 | 1.0374e-07 | 0.0094753 | 0.0094753 | 0.0094753 | 0.97613 | -0.16761 | 0.97603 | -0.16835 | 3.5094
26 | 0.0079352 | 0.0019885 | -0.0079339 | -0.0019882 | 1.3234e-06 | 3.2536e-07 | 0.012055 | 0.012056 | 0.012056 | 0.97944 | -0.14398 | 0.97928 | -0.14519 | 4.465
27 | 0.004118 | 0.0010319 | -0.0041175 | -0.0010319 | 4.9761e-07 | -6.0565e-08 | 0.0062835 | 0.0062836 | 0.0062836 | 0.97518 | -0.17444 | 0.97506 | -0.17531 | 2.3273
28 | 0.049024 | 0.012289 | -0.049018 | -0.012287 | 6.1082e-06 | 2.262e-06 | 0.074806 | 0.074806 | 0.074806 | 0.97518 | -0.17444 | 0.97506 | -0.17534 | 13.8531
29 | 0.0035108 | 0.00087932 | -0.0035107 | -0.00087933 | 4.2951e-08 | -1.351e-08 | 0.0053522 | 0.0053522 | 0.0053522 | 0.97603 | -0.16835 | 0.97602 | -0.16844 | 1.9823
30 | 0.0035321 | 0.00088502 | -0.0035319 | -0.00088506 | 1.3994e-07 | -4.4126e-08 | 0.0053669 | 0.0053669 | 0.0053669 | 0.97928 | -0.14519 | 0.97924 | -0.14547 | 1.9878
31 | 0.044087 | 0.011051 | -0.044073 | -0.011046 | 1.4272e-05 | 5.2371e-06 | 0.067281 | 0.067281 | 0.067281 | 0.97506 | -0.17534 | 0.97473 | -0.17768 | 12.4595
32 | 0.0019715 | 0.00049384 | -0.0019714 | -0.00049408 | 1.2952e-07 | -2.373e-07 | 0.0030056 | 0.0030057 | 0.0030057 | 0.97602 | -0.16844 | 0.97595 | -0.16892 | 1.1132
33 | 0.0015392 | 0.00038549 | -0.0015391 | -0.00038575 | 7.8462e-08 | -2.5518e-07 | 0.0023466 | 0.0023467 | 0.0023467 | 0.97602 | -0.16844 | 0.97597 | -0.16881 | 0.86914
34 | 0.0035319 | 0.00088506 | -0.0035318 | -0.0008851 | 1.2526e-07 | -3.9491e-08 | 0.0053669 | 0.005367 | 0.005367 | 0.97924 | -0.14547 | 0.9792 | -0.14573 | 1.9878
35 | 0.042457 | 0.010641 | -0.042427 | -0.01063 | 2.9954e-05 | 1.0951e-05 | 0.064815 | 0.064815 | 0.064815 | 0.97473 | -0.17768 | 0.97402 | -0.18278 | 12.0028
36 | 0.0035318 | 0.0008851 | -0.0035317 | -0.00088513 | 8.1546e-08 | -2.5705e-08 | 0.005367 | 0.005367 | 0.005367 | 0.9792 | -0.14573 | 0.97918 | -0.1459 | 1.9878
37 | 0.0075683 | 0.0018951 | -0.0075525 | -0.0018913 | 1.5845e-05 | 3.7471e-06 | 0.011576 | 0.011577 | 0.011577 | 0.97279 | -0.19166 | 0.97069 | -0.20683 | 4.2878
38 | 0.0025637 | 0.00064183 | -0.0025631 | -0.00064238 | 6.0928e-07 | -5.4697e-07 | 0.0039298 | 0.0039301 | 0.0039301 | 0.97069 | -0.20683 | 0.97045 | -0.20855 | 1.4556
39 | 0.0049888 | 0.0012495 | -0.0049867 | -0.0012494 | 2.1144e-06 | 9.7331e-08 | 0.0076473 | 0.0076475 | 0.0076475 | 0.97069 | -0.20683 | 0.97026 | -0.20989 | 2.8324
40 | -0.028945 | -0.0072504 | 0.028946 | 0.0072509 | 1.5542e-06 | 5.3435e-07 | 0.04422 | 0.04422 | 0.04422 | 0.97397 | -0.18317 | 0.97402 | -0.18278 | 8.189
41 | 0.0023108 | 0.00057876 | -0.0023105 | -0.00057908 | 2.6457e-07 | -3.1515e-07 | 0.0035438 | 0.0035439 | 0.0035439 | 0.97026 | -0.20989 | 0.97015 | -0.21072 | 1.3126
42 | 0.013481 | 0.0033789 | -0.013478 | -0.0033779 | 2.8222e-06 | 9.5279e-07 | 0.020595 | 0.020595 | 0.020595 | 0.97402 | -0.18278 | 0.97381 | -0.18429 | 7.6278
43 | 0.0078005 | 0.001955 | -0.0078001 | -0.0019549 | 4.9465e-07 | 1.1551e-07 | 0.011701 | 0.011701 | 0.011701 | 0.992 | -0.055522 | 0.99193 | -0.05598 | 4.3337
44 | -0.1593 | -0.040199 | 0.16003 | 0.040479 | 0.00073252 | 0.00028066 | 0.23827 | 0.23827 | 0.23827 | 0.99528 | -0.032609 | 1 | 0 | 44.1232
45 | 0.0078522 | 0.0019679 | -0.0078486 | -0.0019671 | 3.5355e-06 | 8.441e-07 | 0.011842 | 0.011843 | 0.011843 | 0.98664 | -0.093169 | 0.98618 | -0.096422 | 4.3861
46 | 0.040698 | 0.010202 | -0.040685 | -0.010197 | 1.2941e-05 | 4.903e-06 | 0.06056 | 0.06056 | 0.06056 | 1 | 0 | 0.99967 | -0.0022966 | 22.4295
47 | 0.037515 | 0.0094025 | -0.037512 | -0.0094014 | 2.9123e-06 | 1.1005e-06 | 0.055841 | 0.055841 | 0.055841 | 0.99967 | -0.0022966 | 0.99959 | -0.0028574 | 20.6819
48 | 0.023722 | 0.0059452 | -0.023722 | -0.0059452 | 9.2815e-08 | 3.4134e-08 | 0.035313 | 0.035313 | 0.035313 | 0.99959 | -0.0028574 | 0.99959 | -0.0028857 | 13.0788

## res_trafo
| p_hv_mw | q_hv_mvar | p_lv_mw | q_lv_mvar | pl_mw | ql_mvar | i_hv_ka | i_lv_ka | vm_hv_pu | va_hv_degree | vm_lv_pu | va_lv_degree | loading_percent
0 | 2.5187e-16 | 8.8016e-16 | 0.00079998 | 7.4552e-08 | 0.00079998 | 7.4552e-08 | 2.6429e-17 | 0.0011547 | 0.99998 | 149.9947 | 1 | 0 | 0.31999

## res_ext_grid
| p_mw | q_mvar
0 | 0.21481 | 0.054009

## res_load
| p_mw | q_mvar
0 | 0.0093625 | 0.0023465
1 | 0.0077021 | 0.0019303
2 | 0.020953 | 0.0052512
3 | 0.019216 | 0.0048161
4 | 0.00081308 | 0.00020378
5 | 0.0013052 | 0.0003271
6 | 0.0014796 | 0.00037082
7 | 0.0010124 | 0.00025374
8 | 0.0052925 | 0.0013264
9 | 0.0022902 | 0.00057397
10 | 0.0020668 | 0.00051799
11 | 0.0012327 | 0.00030894
12 | 0.0023292 | 0.00058374
13 | 0.0069482 | 0.0017414
14 | 0.001666 | 0.00041754
15 | 0.0027045 | 0.0006778
16 | 0.0044018 | 0.0011032
17 | 0.0041175 | 0.0010319
18 | 0.0049311 | 0.0012359
19 | 0.0016155 | 0.00040488
20 | 0.0019714 | 0.00049408
21 | 0.0015391 | 0.00038575
22 | 0.0035317 | 0.00088513
23 | 0.0020621 | 0.00051681
24 | 0.0037922 | 0.00095042
25 | 0.0025631 | 0.00064238
26 | 0.0026759 | 0.00067063
27 | 0.0046281 | 0.0011599
28 | 0.0014327 | 0.00035907
29 | 0.0078001 | 0.0019549
30 | 0.013276 | 0.0033274
31 | 0.0078486 | 0.0019671
32 | 0.00317 | 0.00079448
33 | 0.01379 | 0.0034561
34 | 0.023722 | 0.0059452
35 | 0.0023105 | 0.00057908
36 | 0.013478 | 0.0033779

## dtypes
| element | column | dtype
0 | bus | name | object
1 | bus | vn_kv | float64
2 | bus | type | object
3 | bus | zone | object
4 | bus | in_service | bool
5 | load | name | object
6 | load | bus | uint32
7 | load | p_mw | float64
8 | load | q_mvar | float64
9 | load | const_z_percent | float64
10 | load | const_i_percent | float64
11 | load | sn_mva | float64
12 | load | scaling | float64
13 | load | in_service | bool
14 | load | type | object
15 | ext_grid | name | object
16 | ext_grid | bus | uint32
17 | ext_grid | vm_pu | float64
18 | ext_grid | va_degree | float64
19 | ext_grid | slack_weight | float64
20 | ext_grid | in_service | bool
21 | line | name | object
22 | line | std_type | object
23 | line | from_bus | uint32
24 | line | to_bus | uint32
25 | line | length_km | float64
26 | line | r_ohm_per_km | float64
27 | line | x_ohm_per_km | float64
28 | line | c_nf_per_km | float64
29 | line | g_us_per_km | float64
30 | line | max_i_ka | float64
31 | line | df | float64
32 | line | parallel | uint32
33 | line | type | object
34 | line | in_service | bool
35 | trafo | name | object
36 | trafo | std_type | object
37 | trafo | hv_bus | uint32
38 | trafo | lv_bus | uint32
39 | trafo | sn_mva | float64
40 | trafo | vn_hv_kv | float64
41 | trafo | vn_lv_kv | float64
42 | trafo | vk_percent | float64
43 | trafo | vkr_percent | float64
44 | trafo | pfe_kw | float64
45 | trafo | i0_percent | float64
46 | trafo | shift_degree | float64
47 | trafo | tap_side | object
48 | trafo | tap_neutral | int32
49 | trafo | tap_min | int32
50 | trafo | tap_max | int32
51 | trafo | tap_step_percent | float64
52 | trafo | tap_step_degree | float64
53 | trafo | tap_pos | int32
54 | trafo | tap_phase_shifter | bool
55 | trafo | parallel | uint32
56 | trafo | df | float64
57 | trafo | in_service | bool
58 | line_geodata | coords | object
59 | bus_geodata | x | float64
60 | bus_geodata | y | float64
61 | bus_geodata | coords | object
62 | res_bus | vm_pu | float64
63 | res_bus | va_degree | float64
64 | res_bus | p_mw | float64
65 | res_bus | q_mvar | float64
66 | res_line | p_from_mw | float64
67 | res_line | q_from_mvar | float64
68 | res_line | p_to_mw | float64
69 | res_line | q_to_mvar | float64
70 | res_line | pl_mw | float64
71 | res_line | ql_mvar | float64
72 | res_line | i_from_ka | float64
73 | res_line | i_to_ka | float64
74 | res_line | i_ka | float64
75 | res_line | vm_from_pu | float64
76 | res_line | va_from_degree | float64
77 | res_line | vm_to_pu | float64
78 | res_line | va_to_degree | float64
79 | res_line | loading_percent | float64
80 | res_trafo | p_hv_mw | float64
81 | res_trafo | q_hv_mvar | float64
82 | res_trafo | p_lv_mw | float64
83 | res_trafo | q_lv_mvar | float64
84 | res_trafo | pl_mw | float64
85 | res_trafo | ql_mvar | float64
86 | res_trafo | i_hv_ka | float64
87 | res_trafo | i_lv_ka | float64
88 | res_trafo | vm_hv_pu | float64
89 | res_trafo | va_hv_degree | float64
90 | res_trafo | vm_lv_pu | float64
91 | res_trafo | va_lv_degree | float64
92 | res_trafo | loading_percent | float64
93 | res_ext_grid | p_mw | float64
94 | res_ext_grid | q_mvar | float64
95 | res_load | p_mw | float64
96 | res_load | q_mvar | float64

## parameters
| version | format_version | converged | OPF_converged | name | f_hz | sn_mva
0 | 2.14.6 | 2.14.0 | TRUE | FALSE |  | 50 | 1