## bus
| name | vn_kv | type | zone | in_service
0 | bus_LV_1364-34_0_2_node_0 | 0.4 | n |  | TRUE
1 | bus_LV_1364-34_0_2_node_1 | 0.4 | n |  | TRUE
2 | bus_LV_1364-34_0_2_node_2 | 0.4 | n |  | TRUE
3 | bus_LV_1364-34_0_2_node_3 | 0.4 | n |  | TRUE
4 | bus_LV_1364-34_0_2_node_142 | 0.4 | n |  | TRUE
5 | bus_LV_1364-34_0_2_node_143 | 0.4 | n |  | TRUE
6 | bus_LV_1364-34_0_2_node_6 | 0.4 | n |  | TRUE
7 | bus_LV_1364-34_0_2_node_76 | 0.4 | n |  | TRUE
8 | bus_LV_1364-34_0_2_node_40 | 0.4 | n |  | TRUE
9 | bus_LV_1364-34_0_2_node_41 | 0.4 | n |  | TRUE
10 | bus_LV_1364-34_0_2_node_42 | 0.4 | n |  | TRUE
11 | bus_LV_1364-34_0_2_node_4 | 0.4 | n |  | TRUE
12 | bus_LV_1364-34_0_2_node_26 | 0.4 | n |  | TRUE
13 | bus_LV_1364-34_0_2_node_28 | 0.4 | n |  | TRUE
14 | bus_LV_1364-34_0_2_node_145 | 0.4 | n |  | TRUE
15 | bus_LV_1364-34_0_2_node_33 | 0.4 | n |  | TRUE
16 | bus_LV_1364-34_0_2_node_30 | 0.4 | n |  | TRUE
17 | bus_LV_1364-34_0_2_node_29 | 0.4 | n |  | TRUE
18 | bus_LV_1364-34_0_2_node_150 | 0.4 | n |  | TRUE
19 | bus_LV_1364-34_0_2_node_78 | 0.4 | n |  | TRUE
20 | bus_LV_1364-34_0_2_node_79 | 0.4 | n |  | TRUE
21 | bus_LV_1364-34_0_2_node_90 | 0.4 | n |  | TRUE
22 | bus_LV_1364-34_0_2_node_81 | 0.4 | n |  | TRUE
23 | bus_LV_1364-34_0_2_node_80 | 0.4 | n |  | TRUE
24 | bus_LV_1364-34_0_2_node_83 | 0.4 | n |  | TRUE
25 | bus_LV_1364-34_0_2_node_86 | 0.4 | n |  | TRUE
26 | bus_LV_1364-34_0_2_node_87 | 0.4 | n |  | TRUE
27 | bus_LV_1364-34_0_2_node_89 | 0.4 | n |  | TRUE
28 | bus_LV_1364-34_0_2_node_144 | 0.4 | n |  | TRUE
29 | bus_LV_1364-34_0_2_node_34 | 0.4 | n |  | TRUE
30 | bus_LV_1364-34_0_2_node_148 | 0.4 | n |  | TRUE
31 | bus_LV_1364-34_0_2_node_149 | 0.4 | n |  | TRUE
32 | bus_LV_1364-34_0_2_node_146 | 0.4 | n |  | TRUE
33 | bus_LV_1364-34_0_2_node_147 | 0.4 | n |  | TRUE
34 | bus_LV_1364-34_0_2_node_92 | 0.4 | n |  | TRUE
35 | bus_LV_1364-34_0_2_node_44 | 0.4 | n |  | TRUE
36 | bus_LV_1364-34_0_2_node_43 | 0.4 | n |  | TRUE
37 | bus_LV_1364-34_0_2_node_52 | 0.4 | n |  | TRUE
38 | bus_LV_1364-34_0_2_node_56 | 0.4 | n |  | TRUE
39 | bus_LV_1364-34_0_2_node_47 | 0.4 | n |  | TRUE
40 | bus_LV_1364-34_0_2_node_50 | 0.4 | n |  | TRUE
41 | bus_LV_1364-34_0_2_node_57 | 0.4 | n |  | TRUE
42 | bus_LV_1364-34_0_2_node_45 | 0.4 | n |  | TRUE
43 | bus_LV_1364-34_0_2_node_46 | 0.4 | n |  | TRUE
44 | bus_LV_1364-34_0_2_node_48 | 0.4 | n |  | TRUE
45 | bus_LV_1364-34_0_2_node_63 | 0.4 | n |  | TRUE
46 | bus_LV_1364-34_0_2_node_61 | 0.4 | n |  | TRUE
47 | bus_LV_1364-34_0_2_node_49 | 0.4 | n |  | TRUE
48 | bus_LV_1364-34_0_2_node_51 | 0.4 | n |  | TRUE
49 | bus_LV_1364-34_0_2_node_53 | 0.4 | n |  | TRUE
50 | bus_LV_1364-34_0_2_node_54 | 0.4 | n |  | TRUE
51 | bus_LV_1364-34_0_2_node_55 | 0.4 | n |  | TRUE
52 | bus_LV_1364-34_0_2_node_67 | 0.4 | n |  | TRUE
53 | bus_LV_1364-34_0_2_node_70 | 0.4 | n |  | TRUE
54 | bus_LV_1364-34_0_2_node_73 | 0.4 | n |  | TRUE
55 | bus_LV_1364-34_0_2_node_68 | 0.4 | n |  | TRUE
56 | bus_LV_1364-34_0_2_node_71 | 0.4 | n |  | TRUE
57 | bus_LV_1364-34_0_2_node_72 | 0.4 | n |  | TRUE
58 | bus_LV_1364-34_0_2_node_58 | 0.4 | n |  | TRUE
59 | bus_LV_1364-34_0_2_node_59 | 0.4 | n |  | TRUE
60 | bus_LV_1364-34_0_2_node_60 | 0.4 | n |  | TRUE
61 | bus_LV_1364-34_0_2_node_62 | 0.4 | n |  | TRUE
62 | bus_LV_1364-34_0_2_node_65 | 0.4 | n |  | TRUE
63 | bus_LV_1364-34_0_2_node_64 | 0.4 | n |  | TRUE
64 | bus_LV_1364-34_0_2_node_66 | 0.4 | n |  | TRUE
65 | bus_LV_1364-34_0_2_node_69 | 0.4 | n |  | TRUE
66 | bus_LV_1364-34_0_2_node_96 | 0.4 | n |  | TRUE
67 | bus_LV_1364-34_0_2_node_93 | 0.4 | n |  | TRUE
68 | bus_LV_1364-34_0_2_node_94 | 0.4 | n |  | TRUE
69 | bus_LV_1364-34_0_2_node_75 | 0.4 | n |  | TRUE
70 | bus_LV_1364-34_0_2_node_74 | 0.4 | n |  | TRUE
71 | bus_LV_1364-34_0_2_node_77 | 0.4 | n |  | TRUE
72 | bus_LV_1364-34_0_2_node_82 | 0.4 | n |  | TRUE
73 | bus_LV_1364-34_0_2_node_91 | 0.4 | n |  | TRUE
74 | bus_LV_1364-34_0_2_node_84 | 0.4 | n |  | TRUE
75 | bus_LV_1364-34_0_2_node_85 | 0.4 | n |  | TRUE
76 | bus_LV_1364-34_0_2_node_140 | 0.4 | n |  | TRUE
77 | bus_LV_1364-34_0_2_node_95 | 0.4 | n |  | TRUE
78 | bus_LV_1364-34_0_2_node_97 | 0.4 | n |  | TRUE
79 | bus_LV_1364-34_0_2_node_98 | 0.4 | n |  | TRUE
80 | bus_LV_1364-34_0_2_node_99 | 0.4 | n |  | TRUE
81 | bus_MV_0_node_2 | 20 | n |  | TRUE

## load
| name | bus | p_mw | q_mvar | const_z_percent | const_i_percent | sn_mva | scaling | in_service | type
0 | LV_1364-34_0_2_load_0 | 0 | 0.00078913 | 0.00019777 | 0 | 0 |  | 1 | TRUE | wye
1 | LV_1364-34_0_2_load_1 | 1 | 0.00059674 | 0.00014956 | 0 | 0 |  | 1 | TRUE | wye
2 | LV_1364-34_0_2_load_2 | 2 | 0.00063749 | 0.00015977 | 0 | 0 |  | 1 | TRUE | wye
3 | LV_1364-34_0_2_load_3 | 3 | 0.00018586 | 4.658e-05 | 0 | 0 |  | 1 | TRUE | wye
4 | LV_1364-34_0_2_load_142 | 4 | 0.00069306 | 0.0001737 | 0 | 0 |  | 1 | TRUE | wye
5 | LV_1364-34_0_2_load_143 | 5 | 0.0010529 | 0.00026388 | 0 | 0 |  | 1 | TRUE | wye
6 | LV_1364-34_0_2_load_6 | 6 | 0.0018715 | 0.00046905 | 0 | 0 |  | 1 | TRUE | wye
7 | LV_1364-34_0_2_load_4 | 11 | 0.00070985 | 0.00017791 | 0 | 0 |  | 1 | TRUE | wye
8 | LV_1364-34_0_2_load_28 | 13 | 0.0035492 | 0.0008895 | 0 | 0 |  | 1 | TRUE | wye
9 | LV_1364-34_0_2_load_145 | 14 | 0.00049356 | 0.0001237 | 0 | 0 |  | 1 | TRUE | wye
10 | LV_1364-34_0_2_load_33 | 15 | 0.00014868 | 3.7263e-05 | 0 | 0 |  | 1 | TRUE | wye
11 | LV_1364-34_0_2_load_30 | 16 | 0.002363 | 0.00059222 | 0 | 0 |  | 1 | TRUE | wye
12 | LV_1364-34_0_2_load_29 | 17 | 0.001321 | 0.00033108 | 0 | 0 |  | 1 | TRUE | wye
13 | LV_1364-34_0_2_load_150 | 18 | 0.0012437 | 0.00031171 | 0 | 0 |  | 1 | TRUE | wye
14 | LV_1364-34_0_2_load_78 | 19 | 0.00059676 | 0.00014956 | 0 | 0 |  | 1 | TRUE | wye
15 | LV_1364-34_0_2_load_79 | 20 | 0.00061851 | 0.00015501 | 0 | 0 |  | 1 | TRUE | wye
16 | LV_1364-34_0_2_load_90 | 21 | 0.0013719 | 0.00034384 | 0 | 0 |  | 1 | TRUE | wye
17 | LV_1364-34_0_2_load_81 | 22 | 0.00041782 | 0.00010472 | 0 | 0 |  | 1 | TRUE | wye
18 | LV_1364-34_0_2_load_83 | 24 | 0.0011986 | 0.0003004 | 0 | 0 |  | 1 | TRUE | wye
19 | LV_1364-34_0_2_load_86 | 25 | 0.00037726 | 9.455e-05 | 0 | 0 |  | 1 | TRUE | wye
20 | LV_1364-34_0_2_load_87 | 26 | 0.00073644 | 0.00018457 | 0 | 0 |  | 1 | TRUE | wye
21 | LV_1364-34_0_2_load_89 | 27 | 0.00037093 | 9.2964e-05 | 0 | 0 |  | 1 | TRUE | wye
22 | LV_1364-34_0_2_load_144 | 28 | 0.00094489 | 0.00023681 | 0 | 0 |  | 1 | TRUE | wye
23 | LV_1364-34_0_2_load_149 | 31 | 0.00028674 | 7.1864e-05 | 0 | 0 |  | 1 | TRUE | wye
24 | LV_1364-34_0_2_load_146 | 32 | 0.00064876 | 0.0001626 | 0 | 0 |  | 1 | TRUE | wye
25 | LV_1364-34_0_2_load_147 | 33 | 0.00060325 | 0.00015119 | 0 | 0 |  | 1 | TRUE | wye
26 | LV_1364-34_0_2_load_92 | 34 | 0.0004096 | 0.00010266 | 0 | 0 |  | 1 | TRUE | wye
27 | LV_1364-34_0_2_load_44 | 35 | 0.0017784 | 0.0004457 | 0 | 0 |  | 1 | TRUE | wye
28 | LV_1364-34_0_2_load_43 | 36 | 0.00071307 | 0.00017871 | 0 | 0 |  | 1 | TRUE | wye
29 | LV_1364-34_0_2_load_52 | 37 | 0.0013509 | 0.00033856 | 0 | 0 |  | 1 | TRUE | wye
30 | LV_1364-34_0_2_load_56 | 38 | 0.00076224 | 0.00019104 | 0 | 0 |  | 1 | TRUE | wye
31 | LV_1364-34_0_2_load_57 | 41 | 0.00046031 | 0.00011536 | 0 | 0 |  | 1 | TRUE | wye
32 | LV_1364-34_0_2_load_45 | 42 | 0.0025835 | 0.00064749 | 0 | 0 |  | 1 | TRUE | wye
33 | LV_1364-34_0_2_load_46 | 43 | 0.0056118 | 0.0014065 | 0 | 0 |  | 1 | TRUE | wye
34 | LV_1364-34_0_2_load_48 | 44 | 0.0019017 | 0.00047662 | 0 | 0 |  | 1 | TRUE | wye
35 | LV_1364-34_0_2_load_63 | 45 | 0.00095191 | 0.00023857 | 0 | 0 |  | 1 | TRUE | wye
36 | LV_1364-34_0_2_load_49 | 47 | 0.00087251 | 0.00021867 | 0 | 0 |  | 1 | TRUE | wye
37 | LV_1364-34_0_2_load_53 | 49 | 0.00091202 | 0.00022857 | 0 | 0 |  | 1 | TRUE | wye
38 | LV_1364-34_0_2_load_54 | 50 | 0.0015927 | 0.00039916 | 0 | 0 |  | 1 | TRUE | wye
39 | LV_1364-34_0_2_load_73 | 54 | 0.0013022 | 0.00032636 | 0 | 0 |  | 1 | TRUE | wye
40 | LV_1364-34_0_2_load_71 | 56 | 0.00046424 | 0.00011635 | 0 | 0 |  | 1 | TRUE | wye
41 | LV_1364-34_0_2_load_72 | 57 | 0.00092597 | 0.00023207 | 0 | 0 |  | 1 | TRUE | wye
42 | LV_1364-34_0_2_load_58 | 58 | 0.0013155 | 0.00032969 | 0 | 0 |  | 1 | TRUE | wye
43 | LV_1364-34_0_2_load_59 | 59 | 0.0018795 | 0.00047105 | 0 | 0 |  | 1 | TRUE | wye
44 | LV_1364-34_0_2_load_60 | 60 | 0.00072451 | 0.00018158 | 0 | 0 |  | 1 | TRUE | wye
45 | LV_1364-34_0_2_load_65 | 62 | 0.0030042 | 0.00075291 | 0 | 0 |  | 1 | TRUE | wye
46 | LV_1364-34_0_2_load_69 | 65 | 0.0013706 | 0.00034351 | 0 | 0 |  | 1 | TRUE | wye
47 | LV_1364-34_0_2_load_96 | 66 | 0.0022621 | 0.00056694 | 0 | 0 |  | 1 | TRUE | wye
48 | LV_1364-34_0_2_load_93 | 67 | 0.0019269 | 0.00048293 | 0 | 0 |  | 1 | TRUE | wye
49 | LV_1364-34_0_2_load_94 | 68 | 0.0019555 | 0.00049009 | 0 | 0 |  | 1 | TRUE | wye
50 | LV_1364-34_0_2_load_75 | 69 | 0.001628 | 0.000408 | 0 | 0 |  | 1 | TRUE | wye
51 | LV_1364-34_0_2_load_74 | 70 | 0.0031046 | 0.0007781 | 0 | 0 |  | 1 | TRUE | wye
52 | LV_1364-34_0_2_load_77 | 71 | 0.0008523 | 0.00021361 | 0 | 0 |  | 1 | TRUE | wye
53 | LV_1364-34_0_2_load_91 | 73 | 0.0001819 | 4.5588e-05 | 0 | 0 |  | 1 | TRUE | wye
54 | LV_1364-34_0_2_load_84 | 74 | 0.00034812 | 8.7247e-05 | 0 | 0 |  | 1 | TRUE | wye
55 | LV_1364-34_0_2_load_85 | 75 | 0.0007421 | 0.00018599 | 0 | 0 |  | 1 | TRUE | wye
56 | LV_1364-34_0_2_load_140 | 76 | 0.00029841 | 7.4789e-05 | 0 | 0 |  | 1 | TRUE | wye
57 | LV_1364-34_0_2_load_95 | 77 | 0.0013381 | 0.00033535 | 0 | 0 |  | 1 | TRUE | wye
58 | LV_1364-34_0_2_load_97 | 78 | 0.0030966 | 0.00077609 | 0 | 0 |  | 1 | TRUE | wye
59 | LV_1364-34_0_2_load_99 | 80 | 0.00063473 | 0.00015908 | 0 | 0 |  | 1 | TRUE | wye

## ext_grid
| name | bus | vm_pu | va_degree | slack_weight | in_service
0 |  | 2 | 1 | 0 | 1 | TRUE

## line
| name | std_type | from_bus | to_bus | length_km | r_ohm_per_km | x_ohm_per_km | c_nf_per_km | g_us_per_km | max_i_ka | df | parallel | type | in_service
0 | LV_1364-34_0_2_line_0 | NAYY 4x150 SE | 0 | 1 | 0.018542 | 0.208 | 0.08 | 261 | 0 | 0.27 | 1 | 2 | cs | TRUE
1 | LV_1364-34_0_2_line_1 | NAYY 4x150 SE | 0 | 2 | 0.035237 | 0.208 | 0.08 | 261 | 0 | 0.27 | 1 | 2 | cs | TRUE
2 | LV_1364-34_0_2_line_2 | NAYY 4x150 SE | 1 | 3 | 0.019928 | 0.208 | 0.08 | 261 | 0 | 0.27 | 1 | 2 | cs | TRUE
3 | LV_1364-34_0_2_line_3 | NAYY 4x150 SE | 3 | 8 | 0.0059326 | 0.208 | 0.08 | 261 | 0 | 0.27 | 1 | 2 | cs | TRUE
4 | LV_1364-34_0_2_line_4 | NAYY 4x150 SE | 4 | 5 | 0.033325 | 0.208 | 0.08 | 261 | 0 | 0.27 | 1 | 1 | cs | TRUE
5 | LV_1364-34_0_2_line_5 | NAYY 4x150 SE | 4 | 6 | 0.22971 | 0.208 | 0.08 | 261 | 0 | 0.27 | 1 | 1 | cs | TRUE
6 | LV_1364-34_0_2_line_6 | NAYY 4x150 SE | 4 | 7 | 0.18033 | 0.208 | 0.08 | 261 | 0 | 0.27 | 1 | 1 | cs | TRUE
7 | LV_1364-34_0_2_line_7 | NAYY 4x150 SE | 5 | 29 | 0.13123 | 0.208 | 0.08 | 261 | 0 | 0.27 | 1 | 1 | cs | TRUE
8 | LV_1364-34_0_2_line_8 | NAYY 4x150 SE | 6 | 11 | 0.017943 | 0.208 | 0.08 | 261 | 0 | 0.27 | 1 | 1 | cs | TRUE
9 | LV_1364-34_0_2_line_9 | NAYY 4x150 SE | 7 | 71 | 0.04705 | 0.208 | 0.08 | 261 | 0 | 0.27 | 1 | 1 | cs | TRUE
10 | LV_1364-34_0_2_line_10 | NAYY 4x150 SE | 7 | 70 | 0.0081794 | 0.208 | 0.08 | 261 | 0 | 0.27 | 1 | 1 | cs | TRUE
11 | LV_1364-34_0_2_line_11 | NAYY 4x150 SE | 8 | 9 | 0.06482 | 0.208 | 0.08 | 261 | 0 | 0.27 | 1 | 1 | cs | TRUE
12 | LV_1364-34_0_2_line_12 | NAYY 4x150 SE | 8 | 10 | 0.042768 | 0.208 | 0.08 | 261 | 0 | 0.27 | 1 | 2 | cs | TRUE
13 | LV_1364-34_0_2_line_13 | NAYY 4x150 SE | 9 | 35 | 0.041503 | 0.208 | 0.08 | 261 | 0 | 0.27 | 1 | 1 | cs | TRUE
14 | LV_1364-34_0_2_line_14 | NAYY 4x150 SE | 9 | 36 | 0.0223 | 0.208 | 0.08 | 261 | 0 | 0.27 | 1 | 1 | cs | TRUE
15 | LV_1364-34_0_2_line_15 | NAYY 4x150 SE | 10 | 37 | 0.0074754 | 0.208 | 0.08 | 261 | 0 | 0.27 | 1 | 2 | cs | TRUE
16 | LV_1364-34_0_2_line_16 | NAYY 4x150 SE | 10 | 38 | 0.019297 | 0.208 | 0.08 | 261 | 0 | 0.27 | 1 | 1 | cs | TRUE
17 | LV_1364-34_0_2_line_17 | NAYY 4x150 SE | 12 | 13 | 0.04372 | 0.208 | 0.08 | 261 | 0 | 0.27 | 1 | 1 | cs | TRUE
18 | LV_1364-34_0_2_line_18 | NAYY 4x150 SE | 12 | 14 | 0.28611 | 0.208 | 0.08 | 261 | 0 | 0.27 | 1 | 1 | cs | TRUE
19 | LV_1364-34_0_2_line_19 | NAYY 4x150 SE | 13 | 15 | 0.048196 | 0.208 | 0.08 | 261 | 0 | 0.27 | 1 | 1 | cs | TRUE
20 | LV_1364-34_0_2_line_20 | NAYY 4x150 SE | 13 | 16 | 0.10278 | 0.208 | 0.08 | 261 | 0 | 0.27 | 1 | 1 | cs | TRUE
21 | LV_1364-34_0_2_line_21 | NAYY 4x150 SE | 14 | 28 | 0.0022293 | 0.208 | 0.08 | 261 | 0 | 0.27 | 1 | 1 | cs | TRUE
22 | LV_1364-34_0_2_line_22 | NAYY 4x150 SE | 15 | 29 | 0.013818 | 0.208 | 0.08 | 261 | 0 | 0.27 | 1 | 1 | cs | TRUE
23 | LV_1364-34_0_2_line_23 | NAYY 4x150 SE | 17 | 18 | 0.017964 | 0.208 | 0.08 | 261 | 0 | 0.27 | 1 | 1 | cs | TRUE
24 | LV_1364-34_0_2_line_24 | NAYY 4x150 SE | 18 | 30 | 0.0081699 | 0.208 | 0.08 | 261 | 0 | 0.27 | 1 | 1 | cs | TRUE
25 | LV_1364-34_0_2_line_25 | NAYY 4x150 SE | 19 | 20 | 0.016187 | 0.208 | 0.08 | 261 | 0 | 0.27 | 1 | 1 | cs | TRUE
26 | LV_1364-34_0_2_line_26 | NAYY 4x150 SE | 19 | 21 | 0.14007 | 0.208 | 0.08 | 261 | 0 | 0.27 | 1 | 1 | cs | TRUE
27 | LV_1364-34_0_2_line_27 | NAYY 4x150 SE | 19 | 22 | 0.1712 | 0.208 | 0.08 | 261 | 0 | 0.27 | 1 | 1 | cs | TRUE
28 | LV_1364-34_0_2_line_28 | NAYY 4x150 SE | 20 | 23 | 0.010389 | 0.208 | 0.08 | 261 | 0 | 0.27 | 1 | 1 | cs | TRUE
29 | LV_1364-34_0_2_line_29 | NAYY 4x150 SE | 22 | 72 | 0.040216 | 0.208 | 0.08 | 261 | 0 | 0.27 | 1 | 1 | cs | TRUE
30 | LV_1364-34_0_2_line_30 | NAYY 4x150 SE | 23 | 24 | 0.012642 | 0.208 | 0.08 | 261 | 0 | 0.27 | 1 | 1 | cs | TRUE
31 | LV_1364-34_0_2_line_31 | NAYY 4x150 SE | 25 | 26 | 0.014994 | 0.208 | 0.08 | 261 | 0 | 0.27 | 1 | 1 | cs | TRUE
32 | LV_1364-34_0_2_line_32 | NAYY 4x150 SE | 26 | 27 | 0.0053578 | 0.208 | 0.08 | 261 | 0 | 0.27 | 1 | 1 | cs | TRUE
33 | LV_1364-34_0_2_line_33 | NAYY 4x150 SE | 27 | 28 | 0.0061954 | 0.208 | 0.08 | 261 | 0 | 0.27 | 1 | 1 | cs | TRUE
34 | LV_1364-34_0_2_line_34 | NAYY 4x150 SE | 29 | 31 | 0.0070899 | 0.208 | 0.08 | 261 | 0 | 0.27 | 1 | 1 | cs | TRUE
35 | LV_1364-34_0_2_line_35 | NAYY 4x150 SE | 30 | 31 | 0.033018 | 0.208 | 0.08 | 261 | 0 | 0.27 | 1 | 1 | cs | TRUE
36 | LV_1364-34_0_2_line_36 | NAYY 4x150 SE | 30 | 33 | 0.012607 | 0.208 | 0.08 | 261 | 0 | 0.27 | 1 | 1 | cs | TRUE
37 | LV_1364-34_0_2_line_37 | NAYY 4x150 SE | 32 | 33 | 0.013594 | 0.208 | 0.08 | 261 | 0 | 0.27 | 1 | 1 | cs | TRUE
38 | LV_1364-34_0_2_line_38 | NAYY 4x150 SE | 32 | 34 | 0.27264 | 0.208 | 0.08 | 261 | 0 | 0.27 | 1 | 1 | cs | TRUE
39 | LV_1364-34_0_2_line_39 | NAYY 4x150 SE | 34 | 73 | 0.033764 | 0.208 | 0.08 | 261 | 0 | 0.27 | 1 | 1 | cs | TRUE
40 | LV_1364-34_0_2_line_40 | NAYY 4x150 SE | 35 | 39 | 0.0069034 | 0.208 | 0.08 | 261 | 0 | 0.27 | 1 | 1 | cs | TRUE
41 | LV_1364-34_0_2_line_41 | NAYY 4x150 SE | 37 | 40 | 0.0076307 | 0.208 | 0.08 | 261 | 0 | 0.27 | 1 | 2 | cs | TRUE
42 | LV_1364-34_0_2_line_42 | NAYY 4x150 SE | 38 | 41 | 0.0093608 | 0.208 | 0.08 | 261 | 0 | 0.27 | 1 | 1 | cs | TRUE
43 | LV_1364-34_0_2_line_43 | NAYY 4x150 SE | 39 | 42 | 0.043841 | 0.208 | 0.08 | 261 | 0 | 0.27 | 1 | 1 | cs | TRUE
44 | LV_1364-34_0_2_line_44 | NAYY 4x150 SE | 40 | 49 | 0.042114 | 0.208 | 0.08 | 261 | 0 | 0.27 | 1 | 1 | cs | TRUE
45 | LV_1364-34_0_2_line_45 | NAYY 4x150 SE | 40 | 47 | 0.03196 | 0.208 | 0.08 | 261 | 0 | 0.27 | 1 | 2 | cs | TRUE
46 | LV_1364-34_0_2_line_46 | NAYY 4x150 SE | 41 | 58 | 0.0039091 | 0.208 | 0.08 | 261 | 0 | 0.27 | 1 | 1 | cs | TRUE
47 | LV_1364-34_0_2_line_47 | NAYY 4x150 SE | 42 | 43 | 0.012653 | 0.208 | 0.08 | 261 | 0 | 0.27 | 1 | 1 | cs | TRUE
48 | LV_1364-34_0_2_line_48 | NAYY 4x150 SE | 43 | 44 | 0.0071519 | 0.208 | 0.08 | 261 | 0 | 0.27 | 1 | 1 | cs | TRUE
49 | LV_1364-34_0_2_line_49 | NAYY 4x150 SE | 44 | 45 | 0.0089417 | 0.208 | 0.08 | 261 | 0 | 0.27 | 1 | 1 | cs | TRUE
50 | LV_1364-34_0_2_line_50 | NAYY 4x150 SE | 45 | 46 | 0.006979 | 0.208 | 0.08 | 261 | 0 | 0.27 | 1 | 1 | cs | TRUE
51 | LV_1364-34_0_2_line_51 | NAYY 4x150 SE | 46 | 59 | 0.023665 | 0.208 | 0.08 | 261 | 0 | 0.27 | 1 | 1 | cs | TRUE
52 | LV_1364-34_0_2_line_52 | NAYY 4x150 SE | 47 | 48 | 0.043117 | 0.208 | 0.08 | 261 | 0 | 0.27 | 1 | 2 | cs | TRUE
53 | LV_1364-34_0_2_line_53 | NAYY 4x150 SE | 48 | 50 | 0.019028 | 0.208 | 0.08 | 261 | 0 | 0.27 | 1 | 2 | cs | TRUE
54 | LV_1364-34_0_2_line_54 | NAYY 4x150 SE | 48 | 51 | 0.01242 | 0.208 | 0.08 | 261 | 0 | 0.27 | 1 | 1 | cs | TRUE
55 | LV_1364-34_0_2_line_55 | NAYY 4x150 SE | 49 | 52 | 0.01243 | 0.208 | 0.08 | 261 | 0 | 0.27 | 1 | 1 | cs | TRUE
56 | LV_1364-34_0_2_line_56 | NAYY 4x150 SE | 50 | 53 | 0.033267 | 0.208 | 0.08 | 261 | 0 | 0.27 | 1 | 1 | cs | TRUE
57 | LV_1364-34_0_2_line_57 | NAYY 4x150 SE | 51 | 54 | 0.014261 | 0.208 | 0.08 | 261 | 0 | 0.27 | 1 | 1 | cs | TRUE
58 | LV_1364-34_0_2_line_58 | NAYY 4x150 SE | 52 | 55 | 0.10892 | 0.208 | 0.08 | 261 | 0 | 0.27 | 1 | 1 | cs | TRUE
59 | LV_1364-34_0_2_line_59 | NAYY 4x150 SE | 53 | 56 | 0.040812 | 0.208 | 0.08 | 261 | 0 | 0.27 | 1 | 1 | cs | TRUE
60 | LV_1364-34_0_2_line_60 | NAYY 4x150 SE | 53 | 57 | 0.0219 | 0.208 | 0.08 | 261 | 0 | 0.27 | 1 | 1 | cs | TRUE
61 | LV_1364-34_0_2_line_61 | NAYY 4x150 SE | 55 | 66 | 0.082023 | 0.208 | 0.08 | 261 | 0 | 0.27 | 1 | 1 | cs | TRUE
62 | LV_1364-34_0_2_line_62 | NAYY 4x150 SE | 55 | 67 | 0.025507 | 0.208 | 0.08 | 261 | 0 | 0.27 | 1 | 1 | cs | TRUE
63 | LV_1364-34_0_2_line_63 | NAYY 4x150 SE | 56 | 69 | 0.0056223 | 0.208 | 0.08 | 261 | 0 | 0.27 | 1 | 1 | cs | TRUE
64 | LV_1364-34_0_2_line_64 | NAYY 4x150 SE | 59 | 60 | 0.0092744 | 0.208 | 0.08 | 261 | 0 | 0.27 | 1 | 1 | cs | TRUE
65 | LV_1364-34_0_2_line_65 | NAYY 4x150 SE | 60 | 61 | 0.054406 | 0.208 | 0.08 | 261 | 0 | 0.27 | 1 | 1 | cs | TRUE
66 | LV_1364-34_0_2_line_66 | NAYY 4x150 SE | 61 | 62 | 0.038035 | 0.208 | 0.08 | 261 | 0 | 0.27 | 1 | 1 | cs | TRUE
67 | LV_1364-34_0_2_line_67 | NAYY 4x150 SE | 62 | 63 | 0.011806 | 0.208 | 0.08 | 261 | 0 | 0.27 | 1 | 1 | cs | TRUE
68 | LV_1364-34_0_2_line_68 | NAYY 4x150 SE | 63 | 64 | 0.088376 | 0.208 | 0.08 | 261 | 0 | 0.27 | 1 | 1 | cs | TRUE
69 | LV_1364-34_0_2_line_69 | NAYY 4x150 SE | 64 | 65 | 0.05911 | 0.208 | 0.08 | 261 | 0 | 0.27 | 1 | 1 | cs | TRUE
70 | LV_1364-34_0_2_line_70 | NAYY 4x150 SE | 67 | 68 | 0.0094917 | 0.208 | 0.08 | 261 | 0 | 0.27 | 1 | 1 | cs | TRUE
71 | LV_1364-34_0_2_line_71 | NAYY 4x150 SE | 68 | 77 | 0.015823 | 0.208 | 0.08 | 261 | 0 | 0.27 | 1 | 1 | cs | TRUE
72 | LV_1364-34_0_2_line_72 | NAYY 4x150 SE | 69 | 70 | 0.020067 | 0.208 | 0.08 | 261 | 0 | 0.27 | 1 | 1 | cs | TRUE
73 | LV_1364-34_0_2_line_73 | NAYY 4x150 SE | 72 | 73 | 0.086836 | 0.208 | 0.08 | 261 | 0 | 0.27 | 1 | 1 | cs | TRUE
74 | LV_1364-34_0_2_line_74 | NAYY 4x150 SE | 72 | 74 | 0.11181 | 0.208 | 0.08 | 261 | 0 | 0.27 | 1 | 1 | cs | TRUE
75 | LV_1364-34_0_2_line_75 | NAYY 4x150 SE | 74 | 75 | 0.011194 | 0.208 | 0.08 | 261 | 0 | 0.27 | 1 | 1 | cs | TRUE
76 | LV_1364-34_0_2_line_76 | NAYY 4x150 SE | 75 | 76 | 0.11773 | 0.208 | 0.08 | 261 | 0 | 0.27 | 1 | 1 | cs | TRUE
77 | LV_1364-34_0_2_line_77 | NAYY 4x150 SE | 77 | 78 | 0.027881 | 0.208 | 0.08 | 261 | 0 | 0.27 | 1 | 1 | cs | TRUE
78 | LV_1364-34_0_2_line_78 | NAYY 4x150 SE | 78 | 79 | 0.016196 | 0.208 | 0.08 | 261 | 0 | 0.27 | 1 | 1 | cs | TRUE
79 | LV_1364-34_0_2_line_79 | NAYY 4x150 SE | 79 | 80 | 0.052189 | 0.208 | 0.08 | 261 | 0 | 0.27 | 1 | 1 | cs | TRUE

## trafo
| name | std_type | hv_bus | lv_bus | sn_mva | vn_hv_kv | vn_lv_kv | vk_percent | vkr_percent | pfe_kw | i0_percent | shift_degree | tap_side | tap_neutral | tap_min | tap_max | tap_step_percent | tap_step_degree | tap_pos | tap_phase_shifter | parallel | df | in_service
0 | LV_1364-34_0_2_trafo_2 | 0.25 MVA 20/0.4 kV | 81 | 2 | 0.25 | 20 | 0.4 | 6 | 1.44 | 0.8 | 0.32 | 150 | hv | 0 | -2 | 2 | 2.5 | 0 | 0 | FALSE | 1 | 1 | TRUE

## line_geodata
| x0 | y0 | x1 | y1 | x2 | y2 | x3 | y3 | x4 | y4 | x5 | y5 | x6 | y6 | x7 | y7 | x8 | y8 | x9 | y9 | x10 | y10 | x11 | y11 | x12 | y12
0 | 2690675.6318 | 1205955.4727 | 2690680.7455 | 1205956.4775 | 2690693.5069 | 1205960.331
1 | 2690675.6318 | 1205955.4727 | 2690670.8103 | 1205954.5254 | 2690663.4223 | 1205955.6473 | 2690641.9254 | 1205963.3957
2 | 2690693.5069 | 1205960.331 | 2690695.2459 | 1205960.8562 | 2690705.0261 | 1205963.4954 | 2690713.0075 | 1205963.4509
3 | 2690718.94 | 1205963.4178 | 2690713.0075 | 1205963.4509
4 | 2690483.575 | 1206094.1108 | 2690471.5609 | 1206087.8579 | 2690459.331 | 1206084.248 | 2690452.5159 | 1206082.5259
5 | 2690483.575 | 1206094.1108 | 2690447.5733 | 1206320.9818
6 | 2690483.575 | 1206094.1108 | 2690653.0976 | 1206155.5892
7 | 2690396.4681 | 1205963.8722 | 2690452.5159 | 1206082.5259
8 | 2690447.5733 | 1206320.9818 | 2690445.4409 | 1206327.1758 | 2690448.7514 | 1206337.5995 | 2690448.6426 | 1206338.0413
9 | 2690653.0976 | 1206155.5892 | 2690654.2837 | 1206161.1331 | 2690650.6525 | 1206171.3403 | 2690652.1919 | 1206180.6587 | 2690660.27 | 1206186.1628 | 2690671.6472 | 1206186.3023
10 | 2690653.0976 | 1206155.5892 | 2690657.4041 | 1206155.5101 | 2690660.9626 | 1206154.5969 | 2690661.1354 | 1206154.4996
11 | 2690718.94 | 1205963.4178 | 2690726.3764 | 1205963.1194 | 2690733.9421 | 1205963.3123 | 2690744.6616 | 1205965.7101 | 2690753.8924 | 1205968.9637 | 2690781.6397 | 1205978.1026
12 | 2690718.94 | 1205963.4178 | 2690724.4278 | 1205971.7066 | 2690734.4069 | 1205984.778 | 2690740.8178 | 1205999.8854
13 | 2690781.6397 | 1205978.1026 | 2690791.4164 | 1205980.9642 | 2690806.4649 | 1205985.307 | 2690814.5222 | 1205990.1883 | 2690818.949 | 1205994.5764
14 | 2690781.6397 | 1205978.1026 | 2690781.0635 | 1205980.4732 | 2690782.7475 | 1205987.281 | 2690785.0191 | 1205996.9664 | 2690786.8642 | 1205999.2025
15 | 2690740.8178 | 1205999.8854 | 2690742.1767 | 1206002.063 | 2690745.6405 | 1206005.541
16 | 2690740.8178 | 1205999.8854 | 2690740.6248 | 1206006.5758 | 2690739.2201 | 1206016.4165 | 2690739.4311 | 1206019.0713
17 | 2690299.1098 | 1205925.6517 | 2690309.1575 | 1205932.7417 | 2690327.8933 | 1205943.2765 | 2690337.0182 | 1205947.1876
18 | 2690299.1098 | 1205925.6517 | 2690157.1163 | 1205677.2648
19 | 2690382.8126 | 1205961.7572 | 2690375.9401 | 1205960.6927 | 2690348.0875 | 1205951.9321 | 2690337.0182 | 1205947.1876
20 | 2690337.0182 | 1205947.1876 | 2690322.0446 | 1206048.8696
21 | 2690157.1163 | 1205677.2648 | 2690157.4003 | 1205675.0537
22 | 2690396.4681 | 1205963.8722 | 2690382.8126 | 1205961.7572
23 | 2690412.4692 | 1205939.1112 | 2690407.3414 | 1205941.0662 | 2690398.5065 | 1205943.8009 | 2690395.2816 | 1205943.9372
24 | 2690420.1032 | 1205936.2007 | 2690412.4692 | 1205939.1112
25 | 2690222.1055 | 1205499.0178 | 2690222.1055 | 1205499.0178 | 2690213.5059 | 1205494.207 | 2690208.9239 | 1205489.8349
26 | 2690196.7616 | 1205636.7797 | 2690222.1055 | 1205499.0178
27 | 2690222.1055 | 1205499.0178 | 2690384.1866 | 1205554.1367
28 | 2690206.4551 | 1205480.0356 | 2690206.1837 | 1205482.8889 | 2690206.7816 | 1205485.6109 | 2690208.9239 | 1205489.8349
29 | 2690400.5019 | 1205538.3861 | 2690398.7107 | 1205534.1006 | 2690394.4049 | 1205531.5893 | 2690389.1717 | 1205531.5545 | 2690384.8342 | 1205534.6576 | 2690382.5584 | 1205540.7605 | 2690382.8992 | 1205547.3922 | 2690384.1866 | 1205554.1367
30 | 2690206.4551 | 1205480.0356 | 2690207.6699 | 1205475.6622 | 2690210.2452 | 1205470.8646 | 2690212.0442 | 1205468.9078
31 | 2690159.4562 | 1205648.7703 | 2690159.4562 | 1205648.7703 | 2690160.2631 | 1205652.7629 | 2690158.872 | 1205663.5947
32 | 2690158.1895 | 1205668.9088 | 2690158.872 | 1205663.5947
33 | 2690157.4003 | 1205675.0537 | 2690158.1895 | 1205668.9088
34 | 2690396.4681 | 1205963.8722 | 2690402.6888 | 1205960.4708
35 | 2690420.1032 | 1205936.2007 | 2690419.9631 | 1205944.4373 | 2690415.9967 | 1205953.1941 | 2690402.6888 | 1205960.4708
36 | 2690420.1032 | 1205936.2007 | 2690429.5643 | 1205927.8691
37 | 2690429.5643 | 1205927.8691 | 2690439.7664 | 1205918.885
38 | 2690439.7664 | 1205918.885 | 2690380.7641 | 1205652.7071
39 | 2690398.8133 | 1205624.7412 | 2690398.2488 | 1205627.3661 | 2690395.1383 | 1205634.3459 | 2690386.2519 | 1205647.4867 | 2690380.7641 | 1205652.7071 | 2690380.7641 | 1205652.7071
40 | 2690823.8518 | 1205999.4363 | 2690818.949 | 1205994.5764
41 | 2690751.0251 | 1206010.9478 | 2690745.6405 | 1206005.541
42 | 2690739.4311 | 1206019.0713 | 2690739.7564 | 1206023.1624 | 2690739.4977 | 1206028.4128
43 | 2690823.8518 | 1205999.4363 | 2690826.496 | 1205998.1312 | 2690836.0538 | 1206002.8798 | 2690846.0313 | 1206004.0434 | 2690851.7736 | 1206002.0962 | 2690859.2097 | 1205996.3166 | 2690862.1887 | 1205992.6904
44 | 2690751.0251 | 1206010.9478 | 2690768.662 | 1206028.6498 | 2690779.3407 | 1206042.0387
45 | 2690751.0251 | 1206010.9478 | 2690752.8269 | 1206042.8566
46 | 2690739.3054 | 1206032.3172 | 2690739.4977 | 1206028.4128
47 | 2690862.1887 | 1205992.6904 | 2690864.8209 | 1205989.4864 | 2690870.6282 | 1205983.2706 | 2690870.6282 | 1205983.2706
48 | 2690870.6282 | 1205983.2706 | 2690876.8343 | 1205980.8412 | 2690877.321 | 1205980.8163
49 | 2690877.321 | 1205980.8163 | 2690883.1909 | 1205980.5155 | 2690885.8673 | 1205982.0073
50 | 2690891.3351 | 1205986.1766 | 2690889.4664 | 1205984.0134 | 2690885.8673 | 1205982.0073
51 | 2690891.3351 | 1205986.1766 | 2690899.6324 | 1205995.7759 | 2690907.0795 | 1206003.84
52 | 2690739.0394 | 1206082.8243 | 2690744.4975 | 1206073.5455 | 2690748.7811 | 1206063.971 | 2690751.5461 | 1206056.219 | 2690753.3737 | 1206049.5868 | 2690752.8888 | 1206043.9535 | 2690752.8269 | 1206042.8566
53 | 2690739.0394 | 1206082.8243 | 2690735.6492 | 1206085.1743 | 2690732.5944 | 1206089.9755 | 2690732.1529 | 1206096.9957 | 2690730.332 | 1206098.191
54 | 2690739.0394 | 1206082.8243 | 2690742.868 | 1206080.1585 | 2690750.056 | 1206077.1768
55 | 2690787.0913 | 1206051.7563 | 2690779.3407 | 1206042.0387
56 | 2690718.7975 | 1206128.9027 | 2690718.7957 | 1206125.5227 | 2690719.4003 | 1206122.2742 | 2690721.1079 | 1206118.0306 | 2690725.2521 | 1206110.6109 | 2690729.266 | 1206102.7667 | 2690730.332 | 1206098.191
57 | 2690750.056 | 1206077.1768 | 2690751.1767 | 1206091.3937
58 | 2690787.0913 | 1206051.7563 | 2690803.2529 | 1206074.9174 | 2690805.8574 | 1206083.218 | 2690808.8568 | 1206100.5529 | 2690811.3005 | 1206110.9191 | 2690817.3626 | 1206120.9402 | 2690830.601 | 1206130.7369 | 2690844.5027 | 1206137.9309
59 | 2690718.7975 | 1206128.9027 | 2690704.2746 | 1206130.0384 | 2690693.2918 | 1206139.4778 | 2690688.5326 | 1206140.3172 | 2690681.6175 | 1206139.8674
60 | 2690735.3565 | 1206142.9414 | 2690720.2015 | 1206129.1131 | 2690718.7975 | 1206128.9027
61 | 2690844.5027 | 1206137.9309 | 2690876.7891 | 1206155.1336 | 2690915.7759 | 1206171.8826 | 2690918.4741 | 1206173.2103
62 | 2690844.5027 | 1206137.9309 | 2690827.7993 | 1206157.2078
63 | 2690676.4596 | 1206142.105 | 2690681.6175 | 1206139.8674
64 | 2690907.0795 | 1206003.84 | 2690909.3905 | 1206006.3425 | 2690913.6561 | 1206010.3722
65 | 2690953.3821 | 1206046.6391 | 2690942.4723 | 1206040.2687 | 2690936.8432 | 1206035.2908 | 2690930.6499 | 1206026.4017 | 2690927.6486 | 1206022.6869 | 2690919.4389 | 1206015.8351 | 2690913.6561 | 1206010.3722
66 | 2690953.3821 | 1206046.6391 | 2690954.8146 | 1206043.481 | 2690956.7116 | 1206040.2967 | 2690965.4338 | 1206029.9894 | 2690969.8965 | 1206026.1549 | 2690973.9726 | 1206025.2275 | 2690977.1766 | 1206025.621 | 2690980.8824 | 1206027.2936
67 | 2690991.8159 | 1206030.3472 | 2690989.0828 | 1206030.9948 | 2690980.8824 | 1206027.2936
68 | 2690991.8159 | 1206030.3472 | 2691003.4446 | 1206035.4611 | 2691001.9932 | 1206038.352 | 2691002.3605 | 1206041.2039 | 2691006.608 | 1206043.5035 | 2691012.881 | 1206046.6568 | 2691016.5895 | 1206050.8828 | 2691028.5977 | 1206066.0203 | 2691035.9034 | 1206074.7708 | 2691038.2524 | 1206080.3547 | 2691037.2011 | 1206082.9515 | 2691041.4137 | 1206085.0393 | 2691048.4358 | 1206088.4487
69 | 2691048.4358 | 1206088.4487 | 2691045.857 | 1206089.9548 | 2691035.5224 | 1206090.7755 | 2691025.4194 | 1206091.8667 | 2691011.6501 | 1206094.9477 | 2691004.4442 | 1206095.1047 | 2690990.5206 | 1206091.9452
70 | 2690827.7993 | 1206157.2078 | 2690826.0368 | 1206159.2419 | 2690824.7139 | 1206165.1923 | 2690824.7623 | 1206165.8952
71 | 2690823.2708 | 1206181.5302 | 2690825.15 | 1206171.5254 | 2690824.7623 | 1206165.8952
72 | 2690661.1354 | 1206154.4996 | 2690667.7524 | 1206150.7752 | 2690672.5092 | 1206144.5878 | 2690676.2193 | 1206142.2092 | 2690676.4596 | 1206142.105
73 | 2690400.5019 | 1205538.3861 | 2690400.0604 | 1205542.4265 | 2690397.2943 | 1205559.3068 | 2690396.3809 | 1205568.3768 | 2690397.4112 | 1205581.7234 | 2690399.6073 | 1205621.0492 | 2690398.8133 | 1205624.7412
74 | 2690400.5019 | 1205538.3861 | 2690464.7781 | 1205446.897
75 | 2690464.7781 | 1205446.897 | 2690470.4541 | 1205447.3409 | 2690475.8997 | 1205446.563
76 | 2690475.8997 | 1205446.563 | 2690528.0705 | 1205552.1002
77 | 2690823.2708 | 1206181.5302 | 2690822.8489 | 1206183.7763 | 2690817.8071 | 1206208.8706
78 | 2690815.7194 | 1206224.9061 | 2690816.5531 | 1206215.1123 | 2690817.8071 | 1206208.8706
79 | 2690815.7194 | 1206224.9061 | 2690790.0492 | 1206217.8111 | 2690779.7318 | 1206207.0137 | 2690769.4096 | 1206204.0326

## bus_geodata
| x | y | coords
0 | 2690675.6318 | 1205955.4727
1 | 2690693.5069 | 1205960.331
2 | 2690641.9254 | 1205963.3957
3 | 2690713.0075 | 1205963.4509
4 | 2690483.575 | 1206094.1108
5 | 2690452.5159 | 1206082.5259
6 | 2690447.5733 | 1206320.9818
7 | 2690653.0976 | 1206155.5892
8 | 2690718.94 | 1205963.4178
9 | 2690781.6397 | 1205978.1026
10 | 2690740.8178 | 1205999.8854
11 | 2690448.6426 | 1206338.0413
12 | 2690299.1098 | 1205925.6517
13 | 2690337.0182 | 1205947.1876
14 | 2690157.1163 | 1205677.2648
15 | 2690382.8126 | 1205961.7572
16 | 2690322.0446 | 1206048.8696
17 | 2690395.2816 | 1205943.9372
18 | 2690412.4692 | 1205939.1112
19 | 2690222.1055 | 1205499.0178
20 | 2690208.9239 | 1205489.8349
21 | 2690196.7616 | 1205636.7797
22 | 2690384.1866 | 1205554.1367
23 | 2690206.4551 | 1205480.0356
24 | 2690212.0442 | 1205468.9078
25 | 2690159.4562 | 1205648.7703
26 | 2690158.872 | 1205663.5947
27 | 2690158.1895 | 1205668.9088
28 | 2690157.4003 | 1205675.0537
29 | 2690396.4681 | 1205963.8722
30 | 2690420.1032 | 1205936.2007
31 | 2690402.6888 | 1205960.4708
32 | 2690439.7664 | 1205918.885
33 | 2690429.5643 | 1205927.8691
34 | 2690380.7641 | 1205652.7071
35 | 2690818.949 | 1205994.5764
36 | 2690786.8642 | 1205999.2025
37 | 2690745.6405 | 1206005.541
38 | 2690739.4311 | 1206019.0713
39 | 2690823.8518 | 1205999.4363
40 | 2690751.0251 | 1206010.9478
41 | 2690739.4977 | 1206028.4128
42 | 2690862.1887 | 1205992.6904
43 | 2690870.6282 | 1205983.2706
44 | 2690877.321 | 1205980.8163
45 | 2690885.8673 | 1205982.0073
46 | 2690891.3351 | 1205986.1766
47 | 2690752.8269 | 1206042.8566
48 | 2690739.0394 | 1206082.8243
49 | 2690779.3407 | 1206042.0387
50 | 2690730.332 | 1206098.191
51 | 2690750.056 | 1206077.1768
52 | 2690787.0913 | 1206051.7563
53 | 2690718.7975 | 1206128.9027
54 | 2690751.1767 | 1206091.3937
55 | 2690844.5027 | 1206137.9309
56 | 2690681.6175 | 1206139.8674
57 | 2690735.3565 | 1206142.9414
58 | 2690739.3054 | 1206032.3172
59 | 2690907.0795 | 1206003.84
60 | 2690913.6561 | 1206010.3722
61 | 2690953.3821 | 1206046.6391
62 | 2690980.8824 | 1206027.2936
63 | 2690991.8159 | 1206030.3472
64 | 2691048.4358 | 1206088.4487
65 | 2690990.5206 | 1206091.9452
66 | 2690918.4741 | 1206173.2103
67 | 2690827.7993 | 1206157.2078
68 | 2690824.7623 | 1206165.8952
69 | 2690676.4596 | 1206142.105
70 | 2690661.1354 | 1206154.4996
71 | 2690671.6472 | 1206186.3023
72 | 2690400.5019 | 1205538.3861
73 | 2690398.8133 | 1205624.7412
74 | 2690464.7781 | 1205446.897
75 | 2690475.8997 | 1205446.563
76 | 2690528.0705 | 1205552.1002
77 | 2690823.2708 | 1206181.5302
78 | 2690817.8071 | 1206208.8706
79 | 2690815.7194 | 1206224.9061
80 | 2690769.4096 | 1206204.0326
81 | 2690641.9254 | 1205963.3957

## line_std_types
| c_nf_per_km | r_ohm_per_km | x_ohm_per_km | max_i_ka | type | q_mm2 | alpha | voltage_rating
NAYY 4x50 SE | 210 | 0.642 | 0.083 | 0.142 | cs | 50 | 0.00403 | LV
NAYY 4x120 SE | 264 | 0.225 | 0.08 | 0.242 | cs | 120 | 0.00403 | LV
NAYY 4x150 SE | 261 | 0.208 | 0.08 | 0.27 | cs | 150 | 0.00403 | LV
NA2XS2Y 1x95 RM/25 12/20 kV | 216 | 0.313 | 0.132 | 0.252 | cs | 95 | 0.00403 | MV
NA2XS2Y 1x185 RM/25 12/20 kV | 273 | 0.161 | 0.117 | 0.362 | cs | 185 | 0.00403 | MV
NA2XS2Y 1x240 RM/25 12/20 kV | 304 | 0.122 | 0.112 | 0.421 | cs | 240 | 0.00403 | MV
NA2XS2Y 1x95 RM/25 6/10 kV | 315 | 0.313 | 0.123 | 0.249 | cs | 95 | 0.00403 | MV
NA2XS2Y 1x185 RM/25 6/10 kV | 406 | 0.161 | 0.11 | 0.358 | cs | 185 | 0.00403 | MV
NA2XS2Y 1x240 RM/25 6/10 kV | 456 | 0.122 | 0.105 | 0.416 | cs | 240 | 0.00403 | MV
NA2XS2Y 1x150 RM/25 12/20 kV | 250 | 0.206 | 0.116 | 0.319 | cs | 150 | 0.00403 | MV
NA2XS2Y 1x120 RM/25 12/20 kV | 230 | 0.253 | 0.119 | 0.283 | cs | 120 | 0.00403 | MV
NA2XS2Y 1x70 RM/25 12/20 kV | 190 | 0.443 | 0.132 | 0.22 | cs | 70 | 0.00403 | MV
NA2XS2Y 1x150 RM/25 6/10 kV | 360 | 0.206 | 0.11 | 0.315 | cs | 150 | 0.00403 | MV
NA2XS2Y 1x120 RM/25 6/10 kV | 340 | 0.253 | 0.113 | 0.28 | cs | 120 | 0.00403 | MV
NA2XS2Y 1x70 RM/25 6/10 kV | 280 | 0.443 | 0.123 | 0.217 | cs | 70 | 0.00403 | MV
N2XS(FL)2Y 1x120 RM/35 64/110 kV | 112 | 0.153 | 0.166 | 0.366 | cs | 120 | 0.00393 | HV
N2XS(FL)2Y 1x185 RM/35 64/110 kV | 125 | 0.099 | 0.156 | 0.457 | cs | 185 | 0.00393 | HV
N2XS(FL)2Y 1x240 RM/35 64/110 kV | 135 | 0.075 | 0.149 | 0.526 | cs | 240 | 0.00393 | HV
N2XS(FL)2Y 1x300 RM/35 64/110 kV | 144 | 0.06 | 0.144 | 0.588 | cs | 300 | 0.00393 | HV
15-AL1/3-ST1A 0.4 | 11 | 1.8769 | 0.35 | 0.105 | ol | 16 | 0.00403 | LV
24-AL1/4-ST1A 0.4 | 11.25 | 1.2012 | 0.335 | 0.14 | ol | 24 | 0.00403 | LV
48-AL1/8-ST1A 0.4 | 12.2 | 0.5939 | 0.3 | 0.21 | ol | 48 | 0.00403 | LV
94-AL1/15-ST1A 0.4 | 13.2 | 0.306 | 0.29 | 0.35 | ol | 94 | 0.00403 | LV
34-AL1/6-ST1A 10.0 | 9.7 | 0.8342 | 0.36 | 0.17 | ol | 34 | 0.00403 | MV
48-AL1/8-ST1A 10.0 | 10.1 | 0.5939 | 0.35 | 0.21 | ol | 48 | 0.00403 | MV
70-AL1/11-ST1A 10.0 | 10.4 | 0.4132 | 0.339 | 0.29 | ol | 70 | 0.00403 | MV
94-AL1/15-ST1A 10.0 | 10.75 | 0.306 | 0.33 | 0.35 | ol | 94 | 0.00403 | MV
122-AL1/20-ST1A 10.0 | 11.1 | 0.2376 | 0.323 | 0.41 | ol | 122 | 0.00403 | MV
149-AL1/24-ST1A 10.0 | 11.25 | 0.194 | 0.315 | 0.47 | ol | 149 | 0.00403 | MV
34-AL1/6-ST1A 20.0 | 9.15 | 0.8342 | 0.382 | 0.17 | ol | 34 | 0.00403 | MV
48-AL1/8-ST1A 20.0 | 9.5 | 0.5939 | 0.372 | 0.21 | ol | 48 | 0.00403 | MV
70-AL1/11-ST1A 20.0 | 9.7 | 0.4132 | 0.36 | 0.29 | ol | 70 | 0.00403 | MV
94-AL1/15-ST1A 20.0 | 10 | 0.306 | 0.35 | 0.35 | ol | 94 | 0.00403 | MV
122-AL1/20-ST1A 20.0 | 10.3 | 0.2376 | 0.344 | 0.41 | ol | 122 | 0.00403 | MV
149-AL1/24-ST1A 20.0 | 10.5 | 0.194 | 0.337 | 0.47 | ol | 149 | 0.00403 | MV
184-AL1/30-ST1A 20.0 | 10.75 | 0.1571 | 0.33 | 0.535 | ol | 184 | 0.00403 | MV
243-AL1/39-ST1A 20.0 | 11 | 0.1188 | 0.32 | 0.645 | ol | 243 | 0.00403 | MV
48-AL1/8-ST1A 110.0 | 8 | 0.5939 | 0.46 | 0.21 | ol | 48 | 0.00403 | HV
70-AL1/11-ST1A 110.0 | 8.4 | 0.4132 | 0.45 | 0.29 | ol | 70 | 0.00403 | HV
94-AL1/15-ST1A 110.0 | 8.65 | 0.306 | 0.44 | 0.35 | ol | 94 | 0.00403 | HV
122-AL1/20-ST1A 110.0 | 8.5 | 0.2376 | 0.43 | 0.41 | ol | 122 | 0.00403 | HV
149-AL1/24-ST1A 110.0 | 8.75 | 0.194 | 0.41 | 0.47 | ol | 149 | 0.00403 | HV
184-AL1/30-ST1A 110.0 | 8.8 | 0.1571 | 0.4 | 0.535 | ol | 184 | 0.00403 | HV
243-AL1/39-ST1A 110.0 | 9 | 0.1188 | 0.39 | 0.645 | ol | 243 | 0.00403 | HV
305-AL1/39-ST1A 110.0 | 9.2 | 0.0949 | 0.38 | 0.74 | ol | 305 | 0.00403 | HV
490-AL1/64-ST1A 110.0 | 9.75 | 0.059 | 0.37 | 0.96 | ol | 490 | 0.00403 | HV
679-AL1/86-ST1A 110.0 | 9.95 | 0.042 | 0.36 | 1.15 | ol | 679 | 0.00403 | HV
490-AL1/64-ST1A 220.0 | 10 | 0.059 | 0.285 | 0.96 | ol | 490 | 0.00403 | HV
679-AL1/86-ST1A 220.0 | 11.7 | 0.042 | 0.275 | 1.15 | ol | 679 | 0.00403 | HV
490-AL1/64-ST1A 380.0 | 11 | 0.059 | 0.253 | 0.96 | ol | 490 | 0.00403 | HV
679-AL1/86-ST1A 380.0 | 14.6 | 0.042 | 0.25 | 1.15 | ol | 679 | 0.00403 | HV

## trafo_std_types
| i0_percent | pfe_kw | vkr_percent | sn_mva | vn_lv_kv | vn_hv_kv | vk_percent | shift_degree | vector_group | tap_side | tap_neutral | tap_min | tap_max | tap_step_degree | tap_step_percent | tap_phase_shifter
160 MVA 380/110 kV | 0.06 | 60 | 0.25 | 160 | 110 | 380 | 12.2 | 0 | Yy0 | hv | 0 | -9 | 9 | 0 | 1.5 | FALSE
100 MVA 220/110 kV | 0.06 | 55 | 0.26 | 100 | 110 | 220 | 12 | 0 | Yy0 | hv | 0 | -9 | 9 | 0 | 1.5 | FALSE
63 MVA 110/20 kV | 0.04 | 22 | 0.32 | 63 | 20 | 110 | 18 | 150 | YNd5 | hv | 0 | -9 | 9 | 0 | 1.5 | FALSE
40 MVA 110/20 kV | 0.05 | 18 | 0.34 | 40 | 20 | 110 | 16.2 | 150 | YNd5 | hv | 0 | -9 | 9 | 0 | 1.5 | FALSE
25 MVA 110/20 kV | 0.07 | 14 | 0.41 | 25 | 20 | 110 | 12 | 150 | YNd5 | hv | 0 | -9 | 9 | 0 | 1.5 | FALSE
63 MVA 110/10 kV | 0.04 | 22 | 0.32 | 63 | 10 | 110 | 18 | 150 | YNd5 | hv | 0 | -9 | 9 | 0 | 1.5 | FALSE
40 MVA 110/10 kV | 0.05 | 18 | 0.34 | 40 | 10 | 110 | 16.2 | 150 | YNd5 | hv | 0 | -9 | 9 | 0 | 1.5 | FALSE
25 MVA 110/10 kV | 0.07 | 14 | 0.41 | 25 | 10 | 110 | 12 | 150 | YNd5 | hv | 0 | -9 | 9 | 0 | 1.5 | FALSE
0.25 MVA 20/0.4 kV | 0.32 | 0.8 | 1.44 | 0.25 | 0.4 | 20 | 6 | 150 | Yzn5 | hv | 0 | -2 | 2 | 0 | 2.5 | FALSE
0.4 MVA 20/0.4 kV | 0.3375 | 1.35 | 1.425 | 0.4 | 0.4 | 20 | 6 | 150 | Dyn5 | hv | 0 | -2 | 2 | 0 | 2.5 | FALSE
0.63 MVA 20/0.4 kV | 0.2619 | 1.65 | 1.206 | 0.63 | 0.4 | 20 | 6 | 150 | Dyn5 | hv | 0 | -2 | 2 | 0 | 2.5 | FALSE
0.25 MVA 10/0.4 kV | 0.24 | 0.6 | 1.2 | 0.25 | 0.4 | 10 | 4 | 150 | Dyn5 | hv | 0 | -2 | 2 | 0 | 2.5 | FALSE
0.4 MVA 10/0.4 kV | 0.2375 | 0.95 | 1.325 | 0.4 | 0.4 | 10 | 4 | 150 | Dyn5 | hv | 0 | -2 | 2 | 0 | 2.5 | FALSE
0.63 MVA 10/0.4 kV | 0.1873 | 1.18 | 1.0794 | 0.63 | 0.4 | 10 | 4 | 150 | Dyn5 | hv | 0 | -2 | 2 | 0 | 2.5 | FALSE

## trafo3w_std_types
| sn_hv_mva | sn_mv_mva | sn_lv_mva | vn_hv_kv | vn_mv_kv | vn_lv_kv | vk_hv_percent | vk_mv_percent | vk_lv_percent | vkr_hv_percent | vkr_mv_percent | vkr_lv_percent | pfe_kw | i0_percent | shift_mv_degree | shift_lv_degree | vector_group | tap_side | tap_neutral | tap_min | tap_max | tap_step_percent
63/25/38 MVA 110/20/10 kV | 63 | 25 | 38 | 110 | 20 | 10 | 10.4 | 10.4 | 10.4 | 0.28 | 0.32 | 0.35 | 35 | 0.89 | 0 | 0 | YN0yn0yn0 | hv | 0 | -10 | 10 | 1.2
63/25/38 MVA 110/10/10 kV | 63 | 25 | 38 | 110 | 10 | 10 | 10.4 | 10.4 | 10.4 | 0.28 | 0.32 | 0.35 | 35 | 0.89 | 0 | 0 | YN0yn0yn0 | hv | 0 | -10 | 10 | 1.2

## fuse_std_types
| fuse_type | i_rated_a | t_avg | t_min | t_total | x_avg | x_min | x_total
HV 100A | HV 100A | 100 | 0 | [10.0, 3.64, 0.854, 0.281, 0.1, 0.0531, 0.022, 0.01] | [10.0, 4.267, 1.21, 0.403, 0.1, 0.058, 0.022, 0.01] | 0 | [300.0, 350.0, 450.0, 550.0, 700.0, 850.0, 1200.0, 1752.0] | [600.0, 700.0, 900.0, 1150.0, 1665.0, 2000.0, 3000.0, 4313.0]
HV 10A | HV 10A | 10 | 0 | [10.0, 1675.0, 0.344, 0.156, 0.1, 0.0417, 0.0171, 0.01] | [10.0, 1.3, 0.3, 0.155, 0.1, 0.0555, 0.023, 0.01] | 0 | [30.0, 32.0, 35.0, 37.0, 39.0, 50.0, 70.0, 88.0] | [60.0, 70.0, 80.0, 87.0, 94.0, 110.0, 150.0, 216.0]
HV 125A | HV 125A | 125 | 0 | [10.0, 1.82, 0.344, 0.1, 0.0467, 0.0269, 0.01] | [10.0, 2.478, 0.426, 0.1, 0.0427, 0.0211, 0.01] | 0 | [375.0, 500.0, 700.0, 925.0, 1200.0, 1500.0, 2341.0] | [750.0, 1000.0, 1500.0, 2200.0, 3000.0, 4000.0, 5765.0]
HV 160A | HV 160A | 160 | 0 | [10.0, 4.15, 1.03, 0.198, 0.1, 0.051, 0.0172, 0.01] | [10.0, 2.3, 0.734, 0.274, 0.1, 0.046, 0.0177, 0.01] | 0 | [480.0, 550.0, 700.0, 1000.0, 1260.0, 1600.0, 2500.0, 3227.0] | [960.0, 1300.0, 1700.0, 2200.0, 2996.0, 4000.0, 6000.0, 7946.0]
HV 16A | HV 16A | 16 | 0 | [10.0, 0.352, 0.164, 0.1, 0.0649, 0.0342, 0.01] | [10.0, 2.34, 0.722, 0.181, 0.1, 0.055, 0.0296, 0.01] | 0 | [48.0, 60.0, 65.0, 71.0, 80.0, 100.0, 162.0] | [96.0, 110.0, 125.0, 150.0, 168.0, 200.0, 250.0, 398.0]
HV 200A | HV 200A | 200 | 0 | [10.0, 4.267, 1.21, 0.403, 0.1, 0.058, 0.022, 0.01] | [10.0, 3.73, 1.654, 0.328, 0.1, 0.0531, 0.019, 0.01] | 0 | [600.0, 700.0, 900.0, 1150.0, 1665.0, 2000.0, 3000.0, 4313.0] | [1200.0, 1500.0, 1800.0, 2700.0, 3960.0, 5000.0, 7500.0, 10620.0]
HV 20A | HV 20A | 20 | 0 | [10.0, 1.3, 0.3, 0.155, 0.1, 0.0555, 0.023, 0.01] | [10.0, 1.3, 0.161, 0.1, 0.0611, 0.0399, 0.0141, 0.01] | 0 | [60.0, 70.0, 80.0, 87.0, 94.0, 110.0, 150.0, 216.0] | [120.0, 150.0, 200.0, 223.0, 260.0, 300.0, 450.0, 532.0]
HV 25A | HV 25A | 25 | 0 | [10.0, 2.512, 0.833, 0.299, 0.1, 0.0372, 0.0223, 0.01] | [10.0, 3.125, 0.597, 0.198, 0.1, 0.0378, 0.022, 0.01] | 0 | [75.0, 82.0, 90.0, 100.0, 124.0, 170.0, 200.0, 289.0] | [150.0, 170.0, 210.0, 250.0, 294.0, 400.0, 500.0, 711.0]
HV 31.5A | HV 31.5A | 31.5 | 0 | [10.0, 2.34, 0.722, 0.181, 0.1, 0.055, 0.0296, 0.01] | [10.0, 2.84, 0.368, 0.164, 0.1, 0.0621, 0.0378, 0.0195, 0.01] | 0 | [95.0, 110.0, 125.0, 150.0, 165.0, 200.0, 250.0, 390.0] | [189.0, 220.0, 300.0, 350.0, 393.0, 450.0, 530.0, 700.0, 960.0]
HV 40A | HV 40A | 40 | 0 | [10.0, 1.3, 0.161, 0.1, 0.0611, 0.0399, 0.0141, 0.01] | [10.0, 2.05, 0.369, 0.198, 0.1, 0.051, 0.0298, 0.01] | 0 | [120.0, 150.0, 200.0, 223.0, 260.0, 300.0, 450.0, 532.0] | [240.0, 300.0, 400.0, 450.0, 530.0, 650.0, 800.0, 1311.0]
HV 50A | HV 50A | 50 | 0 | [10.0, 3.215, 0.597, 0.198, 0.1, 0.0378, 0.022, 0.01] | [10.0, 3.64, 0.854, 0.281, 0.1, 0.0531, 0.022, 0.01] | 0 | [150.0, 170.0, 210.0, 250.0, 294.0, 400.0, 500.0, 711.0] | [300.0, 350.0, 450.0, 550.0, 700.0, 850.0, 1200.0, 1752.0]
HV 6.3A | HV 6.3A | 6.3 | 0 | [10.0, 1.39, 0.344, 0.168, 0.1, 0.056, 0.0263, 0.01] | [10.0, 1.711, 0.516, 0.198, 0.1, 0.0634, 0.0303, 0.01] | 0 | [19.0, 19.5, 20.4, 20.8, 22.0, 25.0, 32.0, 48.0] | [38.0, 40.0, 43.0, 48.0, 53.0, 60.0, 75.0, 118.0]
HV 63A | HV 63A | 63 | 0 | [10.0, 2.84, 0.368, 0.164, 0.1, 0.0621, 0.0378, 0.0195, 0.01] | [10.0, 1.82, 0.344, 0.1, 0.0467, 0.0269, 0.01] | 0 | [189.0, 220.0, 300.0, 350.0, 393.0, 450.0, 530.0, 700.0, 961.0] | [378.0, 500.0, 700.0, 934.0, 1200.0, 1500.0, 2366.0]
HV 80A | HV 80A | 80 | 0 | [10.0, 2.05, 0.369, 0.198, 0.1, 0.051, 0.0298, 0.01] | [10.0, 4.15, 1.03, 0.198, 0.1, 0.051, 0.0172, 0.01] | 0 | [240.0, 300.0, 400.0, 450.0, 530.0, 650.0, 800.0, 1311.0] | [480.0, 550.0, 700.0, 1000.0, 1260.0, 1600.0, 2500.0, 3227.0]
Siemens NH-1-100 | Siemens NH-1-100 | 100 | [5400.0, 2000.0, 400.0, 20.0, 1.0, 0.2, 0.012, 0.004] | 0 | 0 | [150.0, 190.0, 250.0, 430.0, 900.0, 1250.0, 2700.0, 3600.0] | 0 | 0
Siemens NH-1-125 | Siemens NH-1-125 | 125 | [4800.0, 120.0, 7.0, 0.1, 0.004] | 0 | 0 | [180.0, 400.0, 740.0, 2000.0, 4250.0] | 0 | 0
Siemens NH-1-16 | Siemens NH-1-16 | 16 | [4000.0, 400.0, 2.0, 0.1, 0.04, 0.01] | 0 | 0 | [26.0, 35.0, 75.0, 150.0, 200.0, 300.0] | 0 | 0
Siemens NH-1-160 | Siemens NH-1-160 | 160 | [4800.0, 120.0, 7.0, 0.1, 0.004] | 0 | 0 | [210.0, 500.0, 900.0, 2300.0, 5000.0] | 0 | 0
Siemens NH-1-25 | Siemens NH-1-25 | 25 | [4000.0, 1000.0, 10.0, 0.2, 0.02, 0.01] | 0 | 0 | [40.0, 50.0, 100.0, 210.0, 400.0, 500.0] | 0 | 0
Siemens NH-1-50 | Siemens NH-1-50 | 50 | [4000.0, 40.0, 4.0, 1.0, 0.02, 0.01] | 0 | 0 | [86.0, 200.0, 300.0, 400.0, 1000.0, 1280.0] | 0 | 0
Siemens NH-1-63 | Siemens NH-1-63 | 63 | [4000.0, 100.0, 10.0, 2.0, 0.04, 0.01] | 0 | 0 | [100.0, 200.0, 300.0, 400.0, 1000.0, 1500.0] | 0 | 0
Siemens NH-1-80 | Siemens NH-1-80 | 80 | [4800.0, 120.0, 7.0, 0.1, 0.01] | 0 | 0 | [150.58, 250.0, 450.0, 1150.0, 2470.0] | 0 | 0
Siemens NH-2-1000 | Siemens NH-2-1000 | 1000 | [4800.0, 120.0, 7.0, 0.1, 0.004] | 0 | 0 | [1900.0, 3500.0, 8400.0, 24000.0, 52000.0] | 0 | 0
Siemens NH-2-200 | Siemens NH-2-200 | 200 | [4800.0, 120.0, 7.0, 0.1, 0.004] | 0 | 0 | [280.0, 650.0, 1200.0, 3000.0, 7000.0] | 0 | 0
Siemens NH-2-224 | Siemens NH-2-224 | 224 | [4800.0, 120.0, 7.0, 0.2, 0.04, 0.004] | 0 | 0 | [400.0, 750.0, 1453.0, 3025.0, 4315.0, 7600.0] | 0 | 0
Siemens NH-2-250 | Siemens NH-2-250 | 250 | [4800.0, 120.0, 7.0, 0.1, 0.004] | 0 | 0 | [450.0, 800.0, 1650.0, 4000.0, 8500.0] | 0 | 0
Siemens NH-2-315 | Siemens NH-2-315 | 315 | [4800.0, 120.0, 7.0, 0.1, 0.004] | 0 | 0 | [550.0, 920.0, 1900.0, 5000.0, 11000.0] | 0 | 0
Siemens NH-2-355 | Siemens NH-2-355 | 355 | [4800.0, 120.0, 6.0, 0.1, 0.004] | 0 | 0 | [650.0, 1116.27, 2350.0, 5840.0, 12790.0] | 0 | 0
Siemens NH-2-400 | Siemens NH-2-400 | 400 | [4800.0, 120.0, 7.0, 0.1, 0.004] | 0 | 0 | [720.0, 1350.0, 2800.0, 6500.0, 15000.0] | 0 | 0
Siemens NH-2-425 | Siemens NH-2-425 | 425 | [4800.0, 120.0, 7.0, 0.1, 0.004] | 0 | 0 | [850.0, 1500.0, 3050.0, 7500.0, 16500.0] | 0 | 0
Siemens NH-2-630 | Siemens NH-2-630 | 630 | [4800.0, 120.0, 7.0, 0.1, 0.004] | 0 | 0 | [1200.0, 2000.0, 4800.0, 12000.0, 26000.0] | 0 | 0

## res_bus
| vm_pu | va_degree | p_mw | q_mvar
0 | 0.99815 | -0.012826 | 0.00078913 | 0.00019777
1 | 0.99719 | -0.01952 | 0.00059674 | 0.00014956
2 | 1 | 0 | -0.074267 | -0.018501
3 | 0.99617 | -0.026668 | 0.00018586 | 4.658e-05
4 | 0.98069 | -0.13597 | 0.00069306 | 0.0001737
5 | 0.9797 | -0.14306 | 0.0010529 | 0.00026388
6 | 0.97982 | -0.14216 | 0.0018715 | 0.00046905
7 | 0.98691 | -0.091715 | 0 | 0
8 | 0.99587 | -0.028794 | 0 | 0
9 | 0.99395 | -0.042234 | 0 | 0
10 | 0.9943 | -0.03971 | 0 | 0
11 | 0.97981 | -0.14229 | 0.00070985 | 0.00017791
12 | 0.975 | -0.17682 | 0 | 0
13 | 0.97519 | -0.17547 | 0.0035492 | 0.0008895
14 | 0.97378 | -0.18566 | 0.00049356 | 0.0001237
15 | 0.97581 | -0.17098 | 0.00014868 | 3.7263e-05
16 | 0.97484 | -0.17802 | 0.002363 | 0.00059222
17 | 0.97534 | -0.17441 | 0.001321 | 0.00033108
18 | 0.97537 | -0.17416 | 0.0012437 | 0.00031171
19 | 0.97046 | -0.20988 | 0.00059676 | 0.00014956
20 | 0.97041 | -0.21019 | 0.00061851 | 0.00015501
21 | 0.97018 | -0.21192 | 0.0013719 | 0.00034384
22 | 0.97141 | -0.20297 | 0.00041782 | 0.00010472
23 | 0.9704 | -0.21032 | 0 | 0
24 | 0.97037 | -0.21048 | 0.0011986 | 0.0003004
25 | 0.97374 | -0.18594 | 0.00037726 | 9.455e-05
26 | 0.97375 | -0.18588 | 0.00073644 | 0.00018457
27 | 0.97376 | -0.18582 | 0.00037093 | 9.2964e-05
28 | 0.97377 | -0.18572 | 0.00094489 | 0.00023681
29 | 0.97599 | -0.16967 | 0 | 0
30 | 0.9754 | -0.17394 | 0 | 0
31 | 0.97589 | -0.17044 | 0.00028674 | 7.1864e-05
32 | 0.97513 | -0.17593 | 0.00064876 | 0.0001626
33 | 0.97527 | -0.17494 | 0.00060325 | 0.00015119
34 | 0.97266 | -0.1939 | 0.0004096 | 0.00010266
35 | 0.99277 | -0.050563 | 0.0017784 | 0.0004457
36 | 0.99393 | -0.042394 | 0.00071307 | 0.00017871
37 | 0.99405 | -0.041526 | 0.0013509 | 0.00033856
38 | 0.99423 | -0.040205 | 0.00076224 | 0.00019104
39 | 0.99259 | -0.051826 | 0 | 0
40 | 0.99379 | -0.043328 | 0 | 0
41 | 0.99421 | -0.040373 | 0.00046031 | 0.00011536
42 | 0.99145 | -0.059856 | 0.0025835 | 0.00064749
43 | 0.99117 | -0.061845 | 0.0056118 | 0.0014065
44 | 0.99107 | -0.062561 | 0.0019017 | 0.00047662
45 | 0.99097 | -0.063285 | 0.00095191 | 0.00023857
46 | 0.9909 | -0.063782 | 0 | 0
47 | 0.99299 | -0.048917 | 0.00087251 | 0.00021867
48 | 0.99194 | -0.056279 | 0 | 0
49 | 0.99305 | -0.048507 | 0.00091202 | 0.00022857
50 | 0.99149 | -0.059407 | 0.0015927 | 0.00039916
51 | 0.99192 | -0.056443 | 0 | 0
52 | 0.99285 | -0.049923 | 0 | 0
53 | 0.99001 | -0.069823 | 0 | 0
54 | 0.99189 | -0.056632 | 0.0013022 | 0.00032636
55 | 0.9911 | -0.062341 | 0 | 0
56 | 0.98825 | -0.082257 | 0.00046424 | 0.00011635
57 | 0.98998 | -0.07003 | 0.00092597 | 0.00023207
58 | 0.9942 | -0.040425 | 0.0013155 | 0.00032969
59 | 0.99066 | -0.065467 | 0.0018795 | 0.00047105
60 | 0.99059 | -0.06595 | 0.00072451 | 0.00018158
61 | 0.99025 | -0.068384 | 0 | 0
62 | 0.99001 | -0.070084 | 0.0030042 | 0.00075291
63 | 0.98999 | -0.070251 | 0 | 0
64 | 0.98981 | -0.071494 | 0 | 0
65 | 0.9897 | -0.072321 | 0.0013706 | 0.00034351
66 | 0.99083 | -0.06423 | 0.0022621 | 0.00056694
67 | 0.99077 | -0.064665 | 0.0019269 | 0.00048293
68 | 0.99067 | -0.065344 | 0.0019555 | 0.00049009
69 | 0.98801 | -0.083946 | 0.001628 | 0.000408
70 | 0.9872 | -0.089648 | 0.0031046 | 0.0007781
71 | 0.98685 | -0.092127 | 0.0008523 | 0.00021361
72 | 0.97166 | -0.20117 | 0 | 0
73 | 0.97237 | -0.19598 | 0.0001819 | 4.5588e-05
74 | 0.97143 | -0.20283 | 0.00034812 | 8.7247e-05
75 | 0.97141 | -0.20296 | 0.0007421 | 0.00018599
76 | 0.97136 | -0.20333 | 0.00029841 | 7.4789e-05
77 | 0.99056 | -0.066162 | 0.0013381 | 0.00033535
78 | 0.99041 | -0.067222 | 0.0030966 | 0.00077609
79 | 0.99039 | -0.067328 | 0 | 0
80 | 0.99034 | -0.067666 | 0.00063473 | 0.00015908
81 | 0.99998 | 149.9947 | 0 | 0

## res_line
| p_from_mw | q_from_mvar | p_to_mw | q_to_mvar | pl_mw | ql_mvar | i_from_ka | i_to_ka | i_ka | vm_from_pu | va_from_degree | vm_to_pu | va_to_degree | loading_percent
0 | 0.072546 | 0.018253 | -0.072478 | -0.018228 | 6.7696e-05 | 2.5553e-05 | 0.10817 | 0.10817 | 0.10817 | 0.99815 | -0.012826 | 0.99719 | -0.01952 | 20.0324
1 | -0.073335 | -0.018451 | 0.073467 | 0.018501 | 0.00013146 | 4.9639e-05 | 0.10935 | 0.10935 | 0.10935 | 0.99815 | -0.012826 | 1 | 0 | 20.2502
2 | 0.071882 | 0.018078 | -0.07181 | -0.018051 | 7.1564e-05 | 2.7005e-05 | 0.10728 | 0.10728 | 0.10728 | 0.99719 | -0.01952 | 0.99617 | -0.026668 | 19.8675
3 | 0.071624 | 0.018005 | -0.071603 | -0.017997 | 2.1194e-05 | 7.9973e-06 | 0.10701 | 0.10701 | 0.10701 | 0.99617 | -0.026668 | 0.99587 | -0.028794 | 19.8161
4 | 0.020462 | 0.0051241 | -0.020442 | -0.0051169 | 2.0042e-05 | 7.2885e-06 | 0.031045 | 0.031045 | 0.031045 | 0.98069 | -0.13597 | 0.9797 | -0.14306 | 11.4983
5 | 0.0025836 | 0.00064469 | -0.0025814 | -0.00064674 | 2.2022e-06 | -2.0488e-06 | 0.0039192 | 0.0039202 | 0.0039202 | 0.98069 | -0.13597 | 0.97982 | -0.14216 | 1.4519
6 | -0.023738 | -0.0059425 | 0.023884 | 0.0059964 | 0.00014596 | 5.3848e-05 | 0.036016 | 0.036015 | 0.036016 | 0.98069 | -0.13597 | 0.98691 | -0.091715 | 13.3393
7 | 0.019389 | 0.004853 | -0.019318 | -0.0048273 | 7.1002e-05 | 2.5662e-05 | 0.029446 | 0.029447 | 0.029447 | 0.9797 | -0.14306 | 0.97599 | -0.16967 | 10.9063
8 | 0.00070987 | 0.00017768 | -0.00070985 | -0.00017791 | 1.3011e-08 | -2.2098e-07 | 0.001078 | 0.001078 | 0.001078 | 0.97982 | -0.14216 | 0.97981 | -0.14229 | 0.39927
9 | 0.00085235 | 0.00021302 | -0.0008523 | -0.00021361 | 4.8481e-08 | -5.8252e-07 | 0.0012849 | 0.0012851 | 0.0012851 | 0.98691 | -0.091715 | 0.98685 | -0.092127 | 0.47598
10 | -0.024737 | -0.0062094 | 0.024744 | 0.006212 | 7.1011e-06 | 2.6266e-06 | 0.0373 | 0.0373 | 0.0373 | 0.98691 | -0.091715 | 0.9872 | -0.089648 | 13.8149
11 | 0.020615 | 0.005173 | -0.020577 | -0.0051591 | 3.8384e-05 | 1.3921e-05 | 0.030805 | 0.030806 | 0.030806 | 0.99587 | -0.028794 | 0.99395 | -0.042234 | 11.4094
12 | 0.050988 | 0.012824 | -0.05091 | -0.012795 | 7.7483e-05 | 2.869e-05 | 0.076202 | 0.076202 | 0.076202 | 0.99587 | -0.028794 | 0.9943 | -0.03971 | 14.1115
13 | 0.019864 | 0.0049807 | -0.019841 | -0.0049724 | 2.2903e-05 | 8.2716e-06 | 0.029738 | 0.029738 | 0.029738 | 0.99395 | -0.042234 | 0.99277 | -0.050563 | 11.0142
14 | 0.00071308 | 0.00017843 | -0.00071307 | -0.00017871 | 1.5857e-08 | -2.8293e-07 | 0.0010674 | 0.0010675 | 0.0010675 | 0.99395 | -0.042234 | 0.99393 | -0.042394 | 0.39538
15 | 0.048372 | 0.012159 | -0.04836 | -0.012155 | 1.2227e-05 | 4.5087e-06 | 0.072404 | 0.072404 | 0.072404 | 0.9943 | -0.03971 | 0.99405 | -0.041526 | 13.4081
16 | 0.0025383 | 0.00063576 | -0.0025381 | -0.00063594 | 1.7374e-07 | -1.8344e-07 | 0.0037985 | 0.0037986 | 0.0037986 | 0.9943 | -0.03971 | 0.99423 | -0.040205 | 1.4069
17 | -0.0029267 | -0.00073006 | 0.0029272 | 0.00072973 | 5.4395e-07 | -3.3615e-07 | 0.0044654 | 0.0044652 | 0.0044654 | 0.975 | -0.17682 | 0.97519 | -0.17547 | 1.6538
18 | 0.0029267 | 0.00073006 | -0.0029231 | -0.00073226 | 3.5609e-06 | -2.1942e-06 | 0.0044654 | 0.0044667 | 0.0044667 | 0.975 | -0.17682 | 0.97378 | -0.18566 | 1.6543
19 | -0.0088402 | -0.0022105 | 0.0088457 | 0.002212 | 5.4705e-06 | 1.5024e-06 | 0.013487 | 0.013487 | 0.013487 | 0.97519 | -0.17547 | 0.97581 | -0.17098 | 4.9953
20 | 0.0023638 | 0.00059126 | -0.002363 | -0.00059222 | 8.3427e-07 | -9.6097e-07 | 0.0036065 | 0.0036069 | 0.0036069 | 0.97519 | -0.17547 | 0.97484 | -0.17802 | 1.3359
21 | 0.0024296 | 0.00060856 | -0.0024296 | -0.00060858 | 1.9172e-08 | -2.0359e-08 | 0.0037125 | 0.0037125 | 0.0037125 | 0.97378 | -0.18566 | 0.97377 | -0.18572 | 1.375
22 | -0.0089944 | -0.0022493 | 0.008996 | 0.0022497 | 1.6216e-06 | 4.5105e-07 | 0.013714 | 0.013714 | 0.013714 | 0.97581 | -0.17098 | 0.97599 | -0.16967 | 5.0792
23 | -0.001321 | -0.00033108 | 0.0013211 | 0.00033088 | 4.5531e-08 | -2.0669e-07 | 0.0020154 | 0.0020154 | 0.0020154 | 0.97534 | -0.17441 | 0.97537 | -0.17416 | 0.74646
24 | -0.0025648 | -0.00064258 | 0.0025649 | 0.00064251 | 7.8049e-08 | -7.1954e-08 | 0.0039128 | 0.0039127 | 0.0039128 | 0.97537 | -0.17416 | 0.9754 | -0.17394 | 1.4492
25 | 0.0018172 | 0.00045497 | -0.0018172 | -0.00045514 | 7.8414e-08 | -1.6983e-07 | 0.0027862 | 0.0027863 | 0.0027863 | 0.97046 | -0.20988 | 0.97041 | -0.21019 | 1.032
26 | 0.0013723 | 0.00034225 | -0.0013719 | -0.00034384 | 3.8689e-07 | -1.5814e-06 | 0.0021036 | 0.0021042 | 0.0021042 | 0.97046 | -0.20988 | 0.97018 | -0.21192 | 0.77933
27 | -0.0037863 | -0.00094679 | 0.0037899 | 0.00094606 | 3.5991e-06 | -7.3303e-07 | 0.0058048 | 0.005804 | 0.0058048 | 0.97046 | -0.20988 | 0.97141 | -0.20297 | 2.1499
28 | 0.0011986 | 0.00030013 | -0.0011986 | -0.00030025 | 2.1898e-08 | -1.1993e-07 | 0.0018379 | 0.0018379 | 0.0018379 | 0.97041 | -0.21019 | 0.9704 | -0.21032 | 0.68071
29 | -0.0042077 | -0.0010508 | 0.0042088 | 0.0010507 | 1.0421e-06 | -9.7205e-08 | 0.0064441 | 0.0064439 | 0.0064441 | 0.97141 | -0.20297 | 0.97166 | -0.20117 | 2.3867
30 | 0.0011986 | 0.00030025 | -0.0011986 | -0.0003004 | 2.6648e-08 | -1.4593e-07 | 0.0018379 | 0.001838 | 0.001838 | 0.9704 | -0.21032 | 0.97037 | -0.21048 | 0.68073
31 | -0.00037726 | -9.455e-05 | 0.00037726 | 9.4365e-05 | 3.1093e-09 | -1.8532e-07 | 0.00057651 | 0.00057644 | 0.00057651 | 0.97374 | -0.18594 | 0.97375 | -0.18588 | 0.21352
32 | -0.0011137 | -0.00027893 | 0.0011137 | 0.00027887 | 9.6826e-09 | -6.2926e-08 | 0.0017018 | 0.0017018 | 0.0017018 | 0.97375 | -0.18588 | 0.97376 | -0.18582 | 0.6303
33 | -0.0014846 | -0.00037183 | 0.0014847 | 0.00037177 | 1.9896e-08 | -6.9418e-08 | 0.0022686 | 0.0022686 | 0.0022686 | 0.97376 | -0.18582 | 0.97377 | -0.18572 | 0.84023
34 | 0.010322 | 0.0025776 | -0.010321 | -0.0025773 | 1.0951e-06 | 3.326e-07 | 0.015733 | 0.015733 | 0.015733 | 0.97599 | -0.16967 | 0.97589 | -0.17044 | 5.8271
35 | -0.010029 | -0.002504 | 0.010034 | 0.0025054 | 4.8206e-06 | 1.4417e-06 | 0.015296 | 0.015296 | 0.015296 | 0.9754 | -0.17394 | 0.97589 | -0.17044 | 5.6652
36 | 0.0074641 | 0.0018615 | -0.0074631 | -0.0018612 | 1.0194e-06 | 2.3473e-07 | 0.011383 | 0.011383 | 0.011383 | 0.9754 | -0.17394 | 0.97527 | -0.17494 | 4.2161
37 | -0.0068589 | -0.0017098 | 0.0068598 | 0.00171 | 9.2865e-07 | 1.8757e-07 | 0.010463 | 0.010463 | 0.010463 | 0.97513 | -0.17593 | 0.97527 | -0.17494 | 3.8752
38 | 0.0062101 | 0.0015472 | -0.0061949 | -0.0015448 | 1.5269e-05 | 2.4803e-06 | 0.0094732 | 0.0094744 | 0.0094744 | 0.97513 | -0.17593 | 0.97266 | -0.1939 | 3.509
39 | 0.0057853 | 0.0014421 | -0.0057836 | -0.0014419 | 1.6493e-06 | 2.1542e-07 | 0.0088478 | 0.0088479 | 0.0088479 | 0.97266 | -0.1939 | 0.97237 | -0.19598 | 3.277
40 | 0.018062 | 0.0045267 | -0.018059 | -0.0045256 | 3.1573e-06 | 1.1251e-06 | 0.027073 | 0.027073 | 0.027073 | 0.99277 | -0.050563 | 0.99259 | -0.051826 | 10.027
41 | 0.047009 | 0.011816 | -0.046997 | -0.011812 | 1.1793e-05 | 4.3381e-06 | 0.070382 | 0.070382 | 0.070382 | 0.99405 | -0.041526 | 0.99379 | -0.043328 | 13.0336
42 | 0.0017759 | 0.00044491 | -0.0017758 | -0.00044501 | 4.1261e-08 | -1.0552e-07 | 0.0026578 | 0.0026578 | 0.0026578 | 0.99423 | -0.040205 | 0.99421 | -0.040373 | 0.98437
43 | 0.018059 | 0.0045256 | -0.018039 | -0.0045184 | 2.0051e-05 | 7.1458e-06 | 0.027073 | 0.027073 | 0.027073 | 0.99259 | -0.051826 | 0.99145 | -0.059856 | 10.027
44 | 0.012161 | 0.0030476 | -0.012153 | -0.0030448 | 8.7139e-06 | 2.8062e-06 | 0.018209 | 0.01821 | 0.01821 | 0.99379 | -0.043328 | 0.99305 | -0.048507 | 6.7443
45 | 0.034836 | 0.0087641 | -0.034809 | -0.0087545 | 2.7142e-05 | 9.6116e-06 | 0.052172 | 0.052172 | 0.052172 | 0.99379 | -0.043328 | 0.99299 | -0.048917 | 9.6616
46 | 0.0013155 | 0.00032965 | -0.0013155 | -0.00032969 | 9.4559e-09 | -4.7056e-08 | 0.0019689 | 0.0019689 | 0.0019689 | 0.99421 | -0.040373 | 0.9942 | -0.040425 | 0.72922
47 | 0.015456 | 0.003871 | -0.015451 | -0.0038695 | 4.2481e-06 | 1.4707e-06 | 0.023196 | 0.023196 | 0.023196 | 0.99145 | -0.059856 | 0.99117 | -0.061845 | 8.591
48 | 0.0098396 | 0.002463 | -0.0098386 | -0.0024627 | 9.7367e-07 | 2.8232e-07 | 0.014771 | 0.014771 | 0.014771 | 0.99117 | -0.061845 | 0.99107 | -0.062561 | 5.4707
49 | 0.0079369 | 0.0019861 | -0.0079361 | -0.0019859 | 7.922e-07 | 1.8948e-07 | 0.011915 | 0.011916 | 0.011916 | 0.99107 | -0.062561 | 0.99097 | -0.063285 | 4.4132
50 | 0.0069842 | 0.0017474 | -0.0069837 | -0.0017473 | 4.7886e-07 | 9.4272e-08 | 0.010486 | 0.010486 | 0.010486 | 0.99097 | -0.063285 | 0.9909 | -0.063782 | 3.8838
51 | 0.0069837 | 0.0017473 | -0.0069821 | -0.001747 | 1.6238e-06 | 3.1977e-07 | 0.010486 | 0.010486 | 0.010486 | 0.9909 | -0.063782 | 0.99066 | -0.065467 | 3.8838
52 | 0.033936 | 0.0085358 | -0.033901 | -0.0085235 | 3.4805e-05 | 1.2272e-05 | 0.050865 | 0.050865 | 0.050865 | 0.99299 | -0.048917 | 0.99194 | -0.056279 | 9.4195
53 | 0.032599 | 0.0081975 | -0.032585 | -0.0081925 | 1.4203e-05 | 4.9716e-06 | 0.048912 | 0.048912 | 0.048912 | 0.99194 | -0.056279 | 0.99149 | -0.059407 | 9.0578
54 | 0.0013023 | 0.00032604 | -0.0013022 | -0.00032619 | 2.9574e-08 | -1.4895e-07 | 0.0019534 | 0.0019535 | 0.0019535 | 0.99194 | -0.056279 | 0.99192 | -0.056443 | 0.72351
55 | 0.011241 | 0.0028163 | -0.011239 | -0.0028156 | 2.2004e-06 | 6.8552e-07 | 0.016843 | 0.016843 | 0.016843 | 0.99305 | -0.048507 | 0.99285 | -0.049923 | 6.2382
56 | 0.030992 | 0.0077934 | -0.030947 | -0.0077765 | 4.4928e-05 | 1.6851e-05 | 0.046522 | 0.046522 | 0.046522 | 0.99149 | -0.059407 | 0.99001 | -0.069823 | 17.2304
57 | 0.0013022 | 0.00032619 | -0.0013022 | -0.00032636 | 3.396e-08 | -1.7101e-07 | 0.0019535 | 0.0019536 | 0.0019536 | 0.99192 | -0.056443 | 0.99189 | -0.056632 | 0.72354
58 | 0.011239 | 0.0028156 | -0.011219 | -0.0028096 | 1.9282e-05 | 6.0101e-06 | 0.016843 | 0.016844 | 0.016844 | 0.99285 | -0.049923 | 0.9911 | -0.062341 | 6.2384
59 | 0.030021 | 0.0075447 | -0.029969 | -0.0075253 | 5.1869e-05 | 1.9426e-05 | 0.04513 | 0.045131 | 0.045131 | 0.99001 | -0.069823 | 0.98825 | -0.082257 | 16.715
60 | 0.00092599 | 0.0002318 | -0.00092597 | -0.00023207 | 2.647e-08 | -2.7141e-07 | 0.0013917 | 0.0013918 | 0.0013918 | 0.99001 | -0.069823 | 0.98998 | -0.07003 | 0.51548
61 | 0.0022627 | 0.00056611 | -0.0022621 | -0.00056694 | 5.9063e-07 | -8.2955e-07 | 0.0033968 | 0.0033972 | 0.0033972 | 0.9911 | -0.062341 | 0.99083 | -0.06423 | 1.2582
62 | 0.0089566 | 0.0022435 | -0.0089537 | -0.0022427 | 2.8779e-06 | 7.7831e-07 | 0.013447 | 0.013447 | 0.013447 | 0.9911 | -0.062341 | 0.99077 | -0.064665 | 4.9803
63 | 0.029505 | 0.0074089 | -0.029498 | -0.0074064 | 6.926e-06 | 2.5918e-06 | 0.044432 | 0.044432 | 0.044432 | 0.98825 | -0.082257 | 0.98801 | -0.083946 | 16.4561
64 | 0.0051026 | 0.0012759 | -0.0051022 | -0.0012759 | 3.3986e-07 | 1.131e-08 | 0.0076632 | 0.0076633 | 0.0076633 | 0.99066 | -0.065467 | 0.99059 | -0.06595 | 2.8382
65 | 0.0043777 | 0.0010943 | -0.0043762 | -0.0010944 | 1.4677e-06 | -1.3567e-07 | 0.0065749 | 0.0065752 | 0.0065752 | 0.99059 | -0.06595 | 0.99025 | -0.068384 | 2.4353
66 | 0.0043762 | 0.0010944 | -0.0043752 | -0.0010945 | 1.0261e-06 | -9.4533e-08 | 0.0065752 | 0.0065754 | 0.0065754 | 0.99025 | -0.068384 | 0.99001 | -0.070084 | 2.4353
67 | 0.0013711 | 0.00034163 | -0.001371 | -0.00034177 | 3.1263e-08 | -1.3978e-07 | 0.00206 | 0.0020601 | 0.0020601 | 0.99001 | -0.070084 | 0.98999 | -0.070251 | 0.76299
68 | 0.001371 | 0.00034177 | -0.0013708 | -0.00034281 | 2.3408e-07 | -1.0461e-06 | 0.0020601 | 0.0020605 | 0.0020605 | 0.98999 | -0.070251 | 0.98981 | -0.071494 | 0.76314
69 | 0.0013708 | 0.00034281 | -0.0013706 | -0.00034351 | 1.5662e-07 | -6.9944e-07 | 0.0020605 | 0.0020607 | 0.0020607 | 0.98981 | -0.071494 | 0.9897 | -0.072321 | 0.76324
70 | 0.0070267 | 0.0017597 | -0.0070261 | -0.0017596 | 6.5959e-07 | 1.3146e-07 | 0.010553 | 0.010553 | 0.010553 | 0.99077 | -0.064665 | 0.99067 | -0.065344 | 3.9085
71 | 0.0050706 | 0.0012695 | -0.00507 | -0.0012695 | 5.7268e-07 | 1.6548e-08 | 0.0076157 | 0.0076158 | 0.0076158 | 0.99067 | -0.065344 | 0.99056 | -0.066162 | 2.8207
72 | 0.02787 | 0.0069984 | -0.027848 | -0.0069901 | 2.2067e-05 | 8.2305e-06 | 0.04198 | 0.04198 | 0.04198 | 0.98801 | -0.083946 | 0.9872 | -0.089648 | 15.5481
73 | -0.0055977 | -0.0013959 | 0.0056017 | 0.0013963 | 3.9794e-06 | 4.5419e-07 | 0.0085699 | 0.0085695 | 0.0085699 | 0.97166 | -0.20117 | 0.97237 | -0.19598 | 3.174
74 | 0.001389 | 0.00034518 | -0.0013887 | -0.00034644 | 3.1544e-07 | -1.2633e-06 | 0.002126 | 0.0021265 | 0.0021265 | 0.97166 | -0.20117 | 0.97143 | -0.20283 | 0.78761
75 | 0.0010405 | 0.00025919 | -0.0010405 | -0.00025932 | 1.7733e-08 | -1.3177e-07 | 0.0015933 | 0.0015934 | 0.0015934 | 0.97143 | -0.20283 | 0.97141 | -0.20296 | 0.59013
76 | 0.00029843 | 7.3338e-05 | -0.00029841 | -7.4789e-05 | 1.5334e-08 | -1.4515e-06 | 0.00045661 | 0.00045713 | 0.00045713 | 0.97141 | -0.20296 | 0.97136 | -0.20333 | 0.16931
77 | 0.003732 | 0.00093416 | -0.0037314 | -0.0009343 | 5.4673e-07 | -1.4857e-07 | 0.0056057 | 0.0056059 | 0.0056059 | 0.99056 | -0.066162 | 0.99041 | -0.067222 | 2.0762
78 | 0.00063477 | 0.00015821 | -0.00063476 | -0.00015842 | 9.1867e-09 | -2.0488e-07 | 0.00095339 | 0.00095346 | 0.00095346 | 0.99041 | -0.067222 | 0.99039 | -0.067328 | 0.35313
79 | 0.00063476 | 0.00015842 | -0.00063473 | -0.00015908 | 2.9613e-08 | -6.6017e-07 | 0.00095346 | 0.0009537 | 0.0009537 | 0.99039 | -0.067328 | 0.99034 | -0.067666 | 0.35322

## res_trafo
| p_hv_mw | q_hv_mvar | p_lv_mw | q_lv_mvar | pl_mw | ql_mvar | i_hv_ka | i_lv_ka | vm_hv_pu | va_hv_degree | vm_lv_pu | va_lv_degree | loading_percent
0 | 2.5187e-16 | 8.8016e-16 | 0.00079998 | 7.4552e-08 | 0.00079998 | 7.4552e-08 | 2.6429e-17 | 0.0011547 | 0.99998 | 149.9947 | 1 | 0 | 0.31999

## res_ext_grid
| p_mw | q_mvar
0 | 0.074904 | 0.018661

## res_load
| p_mw | q_mvar
0 | 0.00078913 | 0.00019777
1 | 0.00059674 | 0.00014956
2 | 0.00063749 | 0.00015977
3 | 0.00018586 | 4.658e-05
4 | 0.00069306 | 0.0001737
5 | 0.0010529 | 0.00026388
6 | 0.0018715 | 0.00046905
7 | 0.00070985 | 0.00017791
8 | 0.0035492 | 0.0008895
9 | 0.00049356 | 0.0001237
10 | 0.00014868 | 3.7263e-05
11 | 0.002363 | 0.00059222
12 | 0.001321 | 0.00033108
13 | 0.0012437 | 0.00031171
14 | 0.00059676 | 0.00014956
15 | 0.00061851 | 0.00015501
16 | 0.0013719 | 0.00034384
17 | 0.00041782 | 0.00010472
18 | 0.0011986 | 0.0003004
19 | 0.00037726 | 9.455e-05
20 | 0.00073644 | 0.00018457
21 | 0.00037093 | 9.2964e-05
22 | 0.00094489 | 0.00023681
23 | 0.00028674 | 7.1864e-05
24 | 0.00064876 | 0.0001626
25 | 0.00060325 | 0.00015119
26 | 0.0004096 | 0.00010266
27 | 0.0017784 | 0.0004457
28 | 0.00071307 | 0.00017871
29 | 0.0013509 | 0.00033856
30 | 0.00076224 | 0.00019104
31 | 0.00046031 | 0.00011536
32 | 0.0025835 | 0.00064749
33 | 0.0056118 | 0.0014065
34 | 0.0019017 | 0.00047662
35 | 0.00095191 | 0.00023857
36 | 0.00087251 | 0.00021867
37 | 0.00091202 | 0.00022857
38 | 0.0015927 | 0.00039916
39 | 0.0013022 | 0.00032636
40 | 0.00046424 | 0.00011635
41 | 0.00092597 | 0.00023207
42 | 0.0013155 | 0.00032969
43 | 0.0018795 | 0.00047105
44 | 0.00072451 | 0.00018158
45 | 0.0030042 | 0.00075291
46 | 0.0013706 | 0.00034351
47 | 0.0022621 | 0.00056694
48 | 0.0019269 | 0.00048293
49 | 0.0019555 | 0.00049009
50 | 0.001628 | 0.000408
51 | 0.0031046 | 0.0007781
52 | 0.0008523 | 0.00021361
53 | 0.0001819 | 4.5588e-05
54 | 0.00034812 | 8.7247e-05
55 | 0.0007421 | 0.00018599
56 | 0.00029841 | 7.4789e-05
57 | 0.0013381 | 0.00033535
58 | 0.0030966 | 0.00077609
59 | 0.00063473 | 0.00015908

## dtypes
| element | column | dtype
0 | bus | name | object
1 | bus | vn_kv | float64
2 | bus | type | object
3 | bus | zone | object
4 | bus | in_service | bool
5 | load | name | object
6 | load | bus | uint32
7 | load | p_mw | float64
8 | load | q_mvar | float64
9 | load | const_z_percent | float64
10 | load | const_i_percent | float64
11 | load | sn_mva | float64
12 | load | scaling | float64
13 | load | in_service | bool
14 | load | type | object
15 | ext_grid | name | object
16 | ext_grid | bus | uint32
17 | ext_grid | vm_pu | float64
18 | ext_grid | va_degree | float64
19 | ext_grid | slack_weight | float64
20 | ext_grid | in_service | bool
21 | line | name | object
22 | line | std_type | object
23 | line | from_bus | uint32
24 | line | to_bus | uint32
25 | line | length_km | float64
26 | line | r_ohm_per_km | float64
27 | line | x_ohm_per_km | float64
28 | line | c_nf_per_km | float64
29 | line | g_us_per_km | float64
30 | line | max_i_ka | float64
31 | line | df | float64
32 | line | parallel | uint32
33 | line | type | object
34 | line | in_service | bool
35 | trafo | name | object
36 | trafo | std_type | object
37 | trafo | hv_bus | uint32
38 | trafo | lv_bus | uint32
39 | trafo | sn_mva | float64
40 | trafo | vn_hv_kv | float64
41 | trafo | vn_lv_kv | float64
42 | trafo | vk_percent | float64
43 | trafo | vkr_percent | float64
44 | trafo | pfe_kw | float64
45 | trafo | i0_percent | float64
46 | trafo | shift_degree | float64
47 | trafo | tap_side | object
48 | trafo | tap_neutral | int32
49 | trafo | tap_min | int32
50 | trafo | tap_max | int32
51 | trafo | tap_step_percent | float64
52 | trafo | tap_step_degree | float64
53 | trafo | tap_pos | int32
54 | trafo | tap_phase_shifter | bool
55 | trafo | parallel | uint32
56 | trafo | df | float64
57 | trafo | in_service | bool
58 | line_geodata | coords | object
59 | bus_geodata | x | float64
60 | bus_geodata | y | float64
61 | bus_geodata | coords | object
62 | res_bus | vm_pu | float64
63 | res_bus | va_degree | float64
64 | res_bus | p_mw | float64
65 | res_bus | q_mvar | float64
66 | res_line | p_from_mw | float64
67 | res_line | q_from_mvar | float64
68 | res_line | p_to_mw | float64
69 | res_line | q_to_mvar | float64
70 | res_line | pl_mw | float64
71 | res_line | ql_mvar | float64
72 | res_line | i_from_ka | float64
73 | res_line | i_to_ka | float64
74 | res_line | i_ka | float64
75 | res_line | vm_from_pu | float64
76 | res_line | va_from_degree | float64
77 | res_line | vm_to_pu | float64
78 | res_line | va_to_degree | float64
79 | res_line | loading_percent | float64
80 | res_trafo | p_hv_mw | float64
81 | res_trafo | q_hv_mvar | float64
82 | res_trafo | p_lv_mw | float64
83 | res_trafo | q_lv_mvar | float64
84 | res_trafo | pl_mw | float64
85 | res_trafo | ql_mvar | float64
86 | res_trafo | i_hv_ka | float64
87 | res_trafo | i_lv_ka | float64
88 | res_trafo | vm_hv_pu | float64
89 | res_trafo | va_hv_degree | float64
90 | res_trafo | vm_lv_pu | float64
91 | res_trafo | va_lv_degree | float64
92 | res_trafo | loading_percent | float64
93 | res_ext_grid | p_mw | float64
94 | res_ext_grid | q_mvar | float64
95 | res_load | p_mw | float64
96 | res_load | q_mvar | float64

## parameters
| version | format_version | converged | OPF_converged | name | f_hz | sn_mva
0 | 2.14.6 | 2.14.0 | TRUE | FALSE |  | 50 | 1