## bus
| name | vn_kv | type | zone | in_service
0 | bus_LV_1364-34_1_3_node_128 | 0.4 | n |  | TRUE
1 | bus_LV_1364-34_1_3_node_127 | 0.4 | n |  | TRUE
2 | bus_LV_1364-34_1_3_node_129 | 0.4 | n |  | TRUE
3 | bus_LV_1364-34_1_3_node_130 | 0.4 | n |  | TRUE
4 | bus_LV_1364-34_1_3_node_134 | 0.4 | n |  | TRUE
5 | bus_LV_1364-34_1_3_node_131 | 0.4 | n |  | TRUE
6 | bus_LV_1364-34_1_3_node_132 | 0.4 | n |  | TRUE
7 | bus_LV_1364-34_1_3_node_133 | 0.4 | n |  | TRUE
8 | bus_LV_1364-34_1_3_node_138 | 0.4 | n |  | TRUE
9 | bus_LV_1364-34_1_3_node_135 | 0.4 | n |  | TRUE
10 | bus_LV_1364-34_1_3_node_7 | 0.4 | n |  | TRUE
11 | bus_LV_1364-34_1_3_node_8 | 0.4 | n |  | TRUE
12 | bus_LV_1364-34_1_3_node_10 | 0.4 | n |  | TRUE
13 | bus_LV_1364-34_1_3_node_16 | 0.4 | n |  | TRUE
14 | bus_LV_1364-34_1_3_node_11 | 0.4 | n |  | TRUE
15 | bus_LV_1364-34_1_3_node_12 | 0.4 | n |  | TRUE
16 | bus_LV_1364-34_1_3_node_13 | 0.4 | n |  | TRUE
17 | bus_LV_1364-34_1_3_node_14 | 0.4 | n |  | TRUE
18 | bus_LV_1364-34_1_3_node_15 | 0.4 | n |  | TRUE
19 | bus_LV_1364-34_1_3_node_20 | 0.4 | n |  | TRUE
20 | bus_LV_1364-34_1_3_node_17 | 0.4 | n |  | TRUE
21 | bus_LV_1364-34_1_3_node_18 | 0.4 | n |  | TRUE
22 | bus_LV_1364-34_1_3_node_19 | 0.4 | n |  | TRUE
23 | bus_LV_1364-34_1_3_node_23 | 0.4 | n |  | TRUE
24 | bus_LV_1364-34_1_3_node_21 | 0.4 | n |  | TRUE
25 | bus_LV_1364-34_1_3_node_22 | 0.4 | n |  | TRUE
26 | bus_LV_1364-34_1_3_node_110 | 0.4 | n |  | TRUE
27 | bus_LV_1364-34_1_3_node_102 | 0.4 | n |  | TRUE
28 | bus_LV_1364-34_1_3_node_24 | 0.4 | n |  | TRUE
29 | bus_LV_1364-34_1_3_node_25 | 0.4 | n |  | TRUE
30 | bus_LV_1364-34_1_3_node_27 | 0.4 | n |  | TRUE
31 | bus_LV_1364-34_1_3_node_35 | 0.4 | n |  | TRUE
32 | bus_LV_1364-34_1_3_node_32 | 0.4 | n |  | TRUE
33 | bus_LV_1364-34_1_3_node_36 | 0.4 | n |  | TRUE
34 | bus_LV_1364-34_1_3_node_37 | 0.4 | n |  | TRUE
35 | bus_LV_1364-34_1_3_node_39 | 0.4 | n |  | TRUE
36 | bus_LV_1364-34_1_3_node_38 | 0.4 | n |  | TRUE
37 | bus_LV_1364-34_1_3_node_137 | 0.4 | n |  | TRUE
38 | bus_LV_1364-34_1_3_node_136 | 0.4 | n |  | TRUE
39 | bus_LV_1364-34_1_3_node_139 | 0.4 | n |  | TRUE
40 | bus_LV_1364-34_1_3_node_100 | 0.4 | n |  | TRUE
41 | bus_LV_1364-34_1_3_node_101 | 0.4 | n |  | TRUE
42 | bus_LV_1364-34_1_3_node_103 | 0.4 | n |  | TRUE
43 | bus_LV_1364-34_1_3_node_104 | 0.4 | n |  | TRUE
44 | bus_LV_1364-34_1_3_node_105 | 0.4 | n |  | TRUE
45 | bus_LV_1364-34_1_3_node_109 | 0.4 | n |  | TRUE
46 | bus_LV_1364-34_1_3_node_106 | 0.4 | n |  | TRUE
47 | bus_LV_1364-34_1_3_node_107 | 0.4 | n |  | TRUE
48 | bus_LV_1364-34_1_3_node_108 | 0.4 | n |  | TRUE
49 | bus_LV_1364-34_1_3_node_111 | 0.4 | n |  | TRUE
50 | bus_LV_1364-34_1_3_node_116 | 0.4 | n |  | TRUE
51 | bus_LV_1364-34_1_3_node_118 | 0.4 | n |  | TRUE
52 | bus_LV_1364-34_1_3_node_113 | 0.4 | n |  | TRUE
53 | bus_LV_1364-34_1_3_node_112 | 0.4 | n |  | TRUE
54 | bus_LV_1364-34_1_3_node_114 | 0.4 | n |  | TRUE
55 | bus_LV_1364-34_1_3_node_115 | 0.4 | n |  | TRUE
56 | bus_LV_1364-34_1_3_node_117 | 0.4 | n |  | TRUE
57 | bus_LV_1364-34_1_3_node_119 | 0.4 | n |  | TRUE
58 | bus_LV_1364-34_1_3_node_120 | 0.4 | n |  | TRUE
59 | bus_LV_1364-34_1_3_node_121 | 0.4 | n |  | TRUE
60 | bus_LV_1364-34_1_3_node_122 | 0.4 | n |  | TRUE
61 | bus_LV_1364-34_1_3_node_123 | 0.4 | n |  | TRUE
62 | bus_LV_1364-34_1_3_node_124 | 0.4 | n |  | TRUE
63 | bus_LV_1364-34_1_3_node_125 | 0.4 | n |  | TRUE
64 | bus_LV_1364-34_1_3_node_126 | 0.4 | n |  | TRUE
65 | bus_MV_133_0_node_90 | 20 | n |  | TRUE

## load
| name | bus | p_mw | q_mvar | const_z_percent | const_i_percent | sn_mva | scaling | in_service | type
0 | LV_1364-34_1_3_load_128 | 0 | 0.00095076 | 0.00023828 | 0 | 0 |  | 1 | TRUE | wye
1 | LV_1364-34_1_3_load_127 | 1 | 0.0031314 | 0.0007848 | 0 | 0 |  | 1 | TRUE | wye
2 | LV_1364-34_1_3_load_129 | 2 | 0.0010916 | 0.00027359 | 0 | 0 |  | 1 | TRUE | wye
3 | LV_1364-34_1_3_load_130 | 3 | 0.005428 | 0.0013604 | 0 | 0 |  | 1 | TRUE | wye
4 | LV_1364-34_1_3_load_134 | 4 | 0.0013342 | 0.00033438 | 0 | 0 |  | 1 | TRUE | wye
5 | LV_1364-34_1_3_load_131 | 5 | 0.00091682 | 0.00022978 | 0 | 0 |  | 1 | TRUE | wye
6 | LV_1364-34_1_3_load_132 | 6 | 0.0047444 | 0.0011891 | 0 | 0 |  | 1 | TRUE | wye
7 | LV_1364-34_1_3_load_133 | 7 | 0.00027732 | 6.9502e-05 | 0 | 0 |  | 1 | TRUE | wye
8 | LV_1364-34_1_3_load_135 | 9 | 0.0017899 | 0.00044859 | 0 | 0 |  | 1 | TRUE | wye
9 | LV_1364-34_1_3_load_7 | 10 | 0.0022608 | 0.00056662 | 0 | 0 |  | 1 | TRUE | wye
10 | LV_1364-34_1_3_load_10 | 12 | 0.0033083 | 0.00082914 | 0 | 0 |  | 1 | TRUE | wye
11 | LV_1364-34_1_3_load_11 | 14 | 0.017497 | 0.0043852 | 0 | 0 |  | 1 | TRUE | wye
12 | LV_1364-34_1_3_load_12 | 15 | 0.0007123 | 0.00017852 | 0 | 0 |  | 1 | TRUE | wye
13 | LV_1364-34_1_3_load_13 | 16 | 0.00011978 | 3.0019e-05 | 0 | 0 |  | 1 | TRUE | wye
14 | LV_1364-34_1_3_load_14 | 17 | 0.0022106 | 0.00055403 | 0 | 0 |  | 1 | TRUE | wye
15 | LV_1364-34_1_3_load_15 | 18 | 0.00014237 | 3.5682e-05 | 0 | 0 |  | 1 | TRUE | wye
16 | LV_1364-34_1_3_load_20 | 19 | 0.00083748 | 0.00020989 | 0 | 0 |  | 1 | TRUE | wye
17 | LV_1364-34_1_3_load_17 | 20 | 0.00084969 | 0.00021295 | 0 | 0 |  | 1 | TRUE | wye
18 | LV_1364-34_1_3_load_19 | 22 | 0.0010829 | 0.0002714 | 0 | 0 |  | 1 | TRUE | wye
19 | LV_1364-34_1_3_load_23 | 23 | 0.0074968 | 0.0018789 | 0 | 0 |  | 1 | TRUE | wye
20 | LV_1364-34_1_3_load_21 | 24 | 0.0060982 | 0.0015284 | 0 | 0 |  | 1 | TRUE | wye
21 | LV_1364-34_1_3_load_22 | 25 | 0.0007981 | 0.00020002 | 0 | 0 |  | 1 | TRUE | wye
22 | LV_1364-34_1_3_load_110 | 26 | 0.0038606 | 0.00096756 | 0 | 0 |  | 1 | TRUE | wye
23 | LV_1364-34_1_3_load_24 | 28 | 0.001206 | 0.00030224 | 0 | 0 |  | 1 | TRUE | wye
24 | LV_1364-34_1_3_load_25 | 29 | 0.00026278 | 6.5859e-05 | 0 | 0 |  | 1 | TRUE | wye
25 | LV_1364-34_1_3_load_35 | 31 | 0.00021565 | 5.4048e-05 | 0 | 0 |  | 1 | TRUE | wye
26 | LV_1364-34_1_3_load_32 | 32 | 0.00019873 | 4.9806e-05 | 0 | 0 |  | 1 | TRUE | wye
27 | LV_1364-34_1_3_load_36 | 33 | 0.00052419 | 0.00013137 | 0 | 0 |  | 1 | TRUE | wye
28 | LV_1364-34_1_3_load_38 | 36 | 0.00015428 | 3.8667e-05 | 0 | 0 |  | 1 | TRUE | wye
29 | LV_1364-34_1_3_load_137 | 37 | 0.00022541 | 5.6493e-05 | 0 | 0 |  | 1 | TRUE | wye
30 | LV_1364-34_1_3_load_136 | 38 | 0.00060448 | 0.0001515 | 0 | 0 |  | 1 | TRUE | wye
31 | LV_1364-34_1_3_load_139 | 39 | 0.00043158 | 0.00010816 | 0 | 0 |  | 1 | TRUE | wye
32 | LV_1364-34_1_3_load_100 | 40 | 0.0029472 | 0.00073864 | 0 | 0 |  | 1 | TRUE | wye
33 | LV_1364-34_1_3_load_101 | 41 | 0.005461 | 0.0013687 | 0 | 0 |  | 1 | TRUE | wye
34 | LV_1364-34_1_3_load_103 | 42 | 0.0025666 | 0.00064325 | 0 | 0 |  | 1 | TRUE | wye
35 | LV_1364-34_1_3_load_106 | 46 | 0.0036613 | 0.00091762 | 0 | 0 |  | 1 | TRUE | wye
36 | LV_1364-34_1_3_load_107 | 47 | 0.0024142 | 0.00060506 | 0 | 0 |  | 1 | TRUE | wye
37 | LV_1364-34_1_3_load_111 | 49 | 0.0068599 | 0.0017193 | 0 | 0 |  | 1 | TRUE | wye
38 | LV_1364-34_1_3_load_116 | 50 | 0.0078408 | 0.0019651 | 0 | 0 |  | 1 | TRUE | wye
39 | LV_1364-34_1_3_load_118 | 51 | 0.0064842 | 0.0016251 | 0 | 0 |  | 1 | TRUE | wye
40 | LV_1364-34_1_3_load_113 | 52 | 0.0018269 | 0.00045787 | 0 | 0 |  | 1 | TRUE | wye
41 | LV_1364-34_1_3_load_112 | 53 | 0.002807 | 0.00070349 | 0 | 0 |  | 1 | TRUE | wye
42 | LV_1364-34_1_3_load_114 | 54 | 0.0035623 | 0.00089281 | 0 | 0 |  | 1 | TRUE | wye
43 | LV_1364-34_1_3_load_115 | 55 | 0.011551 | 0.0028949 | 0 | 0 |  | 1 | TRUE | wye
44 | LV_1364-34_1_3_load_117 | 56 | 0.0042135 | 0.001056 | 0 | 0 |  | 1 | TRUE | wye
45 | LV_1364-34_1_3_load_119 | 57 | 0.0054054 | 0.0013547 | 0 | 0 |  | 1 | TRUE | wye
46 | LV_1364-34_1_3_load_120 | 58 | 0.0034985 | 0.00087681 | 0 | 0 |  | 1 | TRUE | wye
47 | LV_1364-34_1_3_load_121 | 59 | 0.00362 | 0.00090725 | 0 | 0 |  | 1 | TRUE | wye
48 | LV_1364-34_1_3_load_122 | 60 | 0.0022919 | 0.00057442 | 0 | 0 |  | 1 | TRUE | wye
49 | LV_1364-34_1_3_load_123 | 61 | 0.0025151 | 0.00063035 | 0 | 0 |  | 1 | TRUE | wye
50 | LV_1364-34_1_3_load_124 | 62 | 0.0031134 | 0.00078029 | 0 | 0 |  | 1 | TRUE | wye
51 | LV_1364-34_1_3_load_125 | 63 | 0.00068986 | 0.0001729 | 0 | 0 |  | 1 | TRUE | wye
52 | LV_1364-34_1_3_load_126 | 64 | 0.0010997 | 0.0002756 | 0 | 0 |  | 1 | TRUE | wye

## ext_grid
| name | bus | vm_pu | va_degree | slack_weight | in_service
0 |  | 53 | 1 | 0 | 1 | TRUE

## line
| name | std_type | from_bus | to_bus | length_km | r_ohm_per_km | x_ohm_per_km | c_nf_per_km | g_us_per_km | max_i_ka | df | parallel | type | in_service
0 | LV_1364-34_1_3_line_0 | NAYY 4x150 SE | 0 | 1 | 0.0092548 | 0.208 | 0.08 | 261 | 0 | 0.27 | 1 | 1 | cs | TRUE
1 | LV_1364-34_1_3_line_1 | NAYY 4x150 SE | 0 | 2 | 0.017607 | 0.208 | 0.08 | 261 | 0 | 0.27 | 1 | 1 | cs | TRUE
2 | LV_1364-34_1_3_line_2 | NAYY 4x150 SE | 1 | 64 | 0.009588 | 0.208 | 0.08 | 261 | 0 | 0.27 | 1 | 1 | cs | TRUE
3 | LV_1364-34_1_3_line_3 | NAYY 4x150 SE | 2 | 3 | 0.0053887 | 0.208 | 0.08 | 261 | 0 | 0.27 | 1 | 1 | cs | TRUE
4 | LV_1364-34_1_3_line_4 | NAYY 4x150 SE | 3 | 4 | 0.012619 | 0.208 | 0.08 | 261 | 0 | 0.27 | 1 | 1 | cs | TRUE
5 | LV_1364-34_1_3_line_5 | NAYY 4x150 SE | 4 | 9 | 0.021706 | 0.208 | 0.08 | 261 | 0 | 0.27 | 1 | 1 | cs | TRUE
6 | LV_1364-34_1_3_line_6 | NAYY 4x150 SE | 5 | 6 | 0.0043609 | 0.208 | 0.08 | 261 | 0 | 0.27 | 1 | 1 | cs | TRUE
7 | LV_1364-34_1_3_line_7 | NAYY 4x150 SE | 6 | 7 | 0.010464 | 0.208 | 0.08 | 261 | 0 | 0.27 | 1 | 1 | cs | TRUE
8 | LV_1364-34_1_3_line_8 | NAYY 4x150 SE | 6 | 8 | 0.06051 | 0.208 | 0.08 | 261 | 0 | 0.27 | 1 | 1 | cs | TRUE
9 | LV_1364-34_1_3_line_9 | NAYY 4x150 SE | 7 | 9 | 0.0023654 | 0.208 | 0.08 | 261 | 0 | 0.27 | 1 | 1 | cs | TRUE
10 | LV_1364-34_1_3_line_10 | NAYY 4x150 SE | 8 | 39 | 0.028521 | 0.208 | 0.08 | 261 | 0 | 0.27 | 1 | 1 | cs | TRUE
11 | LV_1364-34_1_3_line_11 | NAYY 4x150 SE | 8 | 38 | 0.062745 | 0.208 | 0.08 | 261 | 0 | 0.27 | 1 | 1 | cs | TRUE
12 | LV_1364-34_1_3_line_12 | NAYY 4x150 SE | 10 | 11 | 0.10552 | 0.208 | 0.08 | 261 | 0 | 0.27 | 1 | 1 | cs | TRUE
13 | LV_1364-34_1_3_line_13 | NAYY 4x150 SE | 11 | 12 | 0.039946 | 0.208 | 0.08 | 261 | 0 | 0.27 | 1 | 1 | cs | TRUE
14 | LV_1364-34_1_3_line_14 | NAYY 4x150 SE | 12 | 13 | 0.05383 | 0.208 | 0.08 | 261 | 0 | 0.27 | 1 | 1 | cs | TRUE
15 | LV_1364-34_1_3_line_15 | NAYY 4x150 SE | 13 | 20 | 0.035471 | 0.208 | 0.08 | 261 | 0 | 0.27 | 1 | 1 | cs | TRUE
16 | LV_1364-34_1_3_line_16 | NAYY 4x150 SE | 13 | 21 | 0.08409 | 0.208 | 0.08 | 261 | 0 | 0.27 | 1 | 1 | cs | TRUE
17 | LV_1364-34_1_3_line_17 | NAYY 4x150 SE | 14 | 15 | 0.051282 | 0.208 | 0.08 | 261 | 0 | 0.27 | 1 | 1 | cs | TRUE
18 | LV_1364-34_1_3_line_18 | NAYY 4x150 SE | 14 | 16 | 0.0046418 | 0.208 | 0.08 | 261 | 0 | 0.27 | 1 | 1 | cs | TRUE
19 | LV_1364-34_1_3_line_19 | NAYY 4x150 SE | 15 | 17 | 0.0079861 | 0.208 | 0.08 | 261 | 0 | 0.27 | 1 | 1 | cs | TRUE
20 | LV_1364-34_1_3_line_20 | NAYY 4x150 SE | 16 | 18 | 0.026664 | 0.208 | 0.08 | 261 | 0 | 0.27 | 1 | 1 | cs | TRUE
21 | LV_1364-34_1_3_line_21 | NAYY 4x150 SE | 18 | 19 | 0.039032 | 0.208 | 0.08 | 261 | 0 | 0.27 | 1 | 1 | cs | TRUE
22 | LV_1364-34_1_3_line_22 | NAYY 4x150 SE | 19 | 22 | 0.023243 | 0.208 | 0.08 | 261 | 0 | 0.27 | 1 | 1 | cs | TRUE
23 | LV_1364-34_1_3_line_23 | NAYY 4x150 SE | 20 | 22 | 0.0028018 | 0.208 | 0.08 | 261 | 0 | 0.27 | 1 | 1 | cs | TRUE
24 | LV_1364-34_1_3_line_24 | NAYY 4x150 SE | 21 | 23 | 0.015893 | 0.208 | 0.08 | 261 | 0 | 0.27 | 1 | 1 | cs | TRUE
25 | LV_1364-34_1_3_line_25 | NAYY 4x150 SE | 21 | 24 | 0.06344 | 0.208 | 0.08 | 261 | 0 | 0.27 | 1 | 1 | cs | TRUE
26 | LV_1364-34_1_3_line_26 | NAYY 4x150 SE | 23 | 26 | 0.029668 | 0.208 | 0.08 | 261 | 0 | 0.27 | 1 | 1 | cs | TRUE
27 | LV_1364-34_1_3_line_27 | NAYY 4x150 SE | 23 | 27 | 0.039214 | 0.208 | 0.08 | 261 | 0 | 0.27 | 1 | 1 | cs | TRUE
28 | LV_1364-34_1_3_line_28 | NAYY 4x150 SE | 24 | 25 | 0.012918 | 0.208 | 0.08 | 261 | 0 | 0.27 | 1 | 1 | cs | TRUE
29 | LV_1364-34_1_3_line_29 | NAYY 4x150 SE | 26 | 48 | 0.0030473 | 0.208 | 0.08 | 261 | 0 | 0.27 | 1 | 1 | cs | TRUE
30 | LV_1364-34_1_3_line_30 | NAYY 4x150 SE | 27 | 41 | 0.021032 | 0.208 | 0.08 | 261 | 0 | 0.27 | 1 | 1 | cs | TRUE
31 | LV_1364-34_1_3_line_31 | NAYY 4x150 SE | 28 | 29 | 0.015706 | 0.208 | 0.08 | 261 | 0 | 0.27 | 1 | 1 | cs | TRUE
32 | LV_1364-34_1_3_line_32 | NAYY 4x150 SE | 29 | 30 | 0.027653 | 0.208 | 0.08 | 261 | 0 | 0.27 | 1 | 1 | cs | TRUE
33 | LV_1364-34_1_3_line_33 | NAYY 4x150 SE | 30 | 31 | 0.082002 | 0.208 | 0.08 | 261 | 0 | 0.27 | 1 | 1 | cs | TRUE
34 | LV_1364-34_1_3_line_34 | NAYY 4x150 SE | 30 | 32 | 0.023371 | 0.208 | 0.08 | 261 | 0 | 0.27 | 1 | 1 | cs | TRUE
35 | LV_1364-34_1_3_line_35 | NAYY 4x150 SE | 31 | 33 | 0.0072813 | 0.208 | 0.08 | 261 | 0 | 0.27 | 1 | 1 | cs | TRUE
36 | LV_1364-34_1_3_line_36 | NAYY 4x150 SE | 33 | 34 | 0.044501 | 0.208 | 0.08 | 261 | 0 | 0.27 | 1 | 1 | cs | TRUE
37 | LV_1364-34_1_3_line_37 | NAYY 4x150 SE | 34 | 35 | 0.06776 | 0.208 | 0.08 | 261 | 0 | 0.27 | 1 | 1 | cs | TRUE
38 | LV_1364-34_1_3_line_38 | NAYY 4x150 SE | 34 | 36 | 0.046003 | 0.208 | 0.08 | 261 | 0 | 0.27 | 1 | 1 | cs | TRUE
39 | LV_1364-34_1_3_line_39 | NAYY 4x150 SE | 35 | 37 | 0.036683 | 0.208 | 0.08 | 261 | 0 | 0.27 | 1 | 1 | cs | TRUE
40 | LV_1364-34_1_3_line_40 | NAYY 4x150 SE | 37 | 38 | 0.041073 | 0.208 | 0.08 | 261 | 0 | 0.27 | 1 | 1 | cs | TRUE
41 | LV_1364-34_1_3_line_41 | NAYY 4x150 SE | 40 | 41 | 0.030639 | 0.208 | 0.08 | 261 | 0 | 0.27 | 1 | 1 | cs | TRUE
42 | LV_1364-34_1_3_line_42 | NAYY 4x150 SE | 42 | 43 | 0.035356 | 0.208 | 0.08 | 261 | 0 | 0.27 | 1 | 1 | cs | TRUE
43 | LV_1364-34_1_3_line_43 | NAYY 4x150 SE | 43 | 44 | 0.098698 | 0.208 | 0.08 | 261 | 0 | 0.27 | 1 | 1 | cs | TRUE
44 | LV_1364-34_1_3_line_44 | NAYY 4x150 SE | 44 | 45 | 0.033693 | 0.208 | 0.08 | 261 | 0 | 0.27 | 1 | 1 | cs | TRUE
45 | LV_1364-34_1_3_line_45 | NAYY 4x150 SE | 44 | 46 | 0.046863 | 0.208 | 0.08 | 261 | 0 | 0.27 | 1 | 2 | cs | TRUE
46 | LV_1364-34_1_3_line_46 | NAYY 4x150 SE | 45 | 50 | 0.02113 | 0.208 | 0.08 | 261 | 0 | 0.27 | 1 | 1 | cs | TRUE
47 | LV_1364-34_1_3_line_47 | NAYY 4x150 SE | 45 | 51 | 0.048526 | 0.208 | 0.08 | 261 | 0 | 0.27 | 1 | 1 | cs | TRUE
48 | LV_1364-34_1_3_line_48 | NAYY 4x150 SE | 46 | 47 | 0.00040129 | 0.208 | 0.08 | 261 | 0 | 0.27 | 1 | 2 | cs | TRUE
49 | LV_1364-34_1_3_line_49 | NAYY 4x150 SE | 47 | 48 | 0.0202 | 0.208 | 0.08 | 261 | 0 | 0.27 | 1 | 2 | cs | TRUE
50 | LV_1364-34_1_3_line_50 | NAYY 4x150 SE | 48 | 49 | 0.020248 | 0.208 | 0.08 | 261 | 0 | 0.27 | 1 | 2 | cs | TRUE
51 | LV_1364-34_1_3_line_51 | NAYY 4x150 SE | 49 | 52 | 0.00011852 | 0.208 | 0.08 | 261 | 0 | 0.27 | 1 | 2 | cs | TRUE
52 | LV_1364-34_1_3_line_52 | NAYY 4x150 SE | 50 | 55 | 0.04092 | 0.208 | 0.08 | 261 | 0 | 0.27 | 1 | 1 | cs | TRUE
53 | LV_1364-34_1_3_line_53 | NAYY 4x150 SE | 51 | 57 | 0.011373 | 0.208 | 0.08 | 261 | 0 | 0.27 | 1 | 1 | cs | TRUE
54 | LV_1364-34_1_3_line_54 | NAYY 4x150 SE | 52 | 53 | 0.052716 | 0.208 | 0.08 | 261 | 0 | 0.27 | 1 | 2 | cs | TRUE
55 | LV_1364-34_1_3_line_55 | NAYY 4x150 SE | 53 | 54 | 0.022572 | 0.208 | 0.08 | 261 | 0 | 0.27 | 1 | 1 | cs | TRUE
56 | LV_1364-34_1_3_line_56 | NAYY 4x150 SE | 55 | 56 | 0.043595 | 0.208 | 0.08 | 261 | 0 | 0.27 | 1 | 1 | cs | TRUE
57 | LV_1364-34_1_3_line_57 | NAYY 4x150 SE | 57 | 58 | 0.039575 | 0.208 | 0.08 | 261 | 0 | 0.27 | 1 | 1 | cs | TRUE
58 | LV_1364-34_1_3_line_58 | NAYY 4x150 SE | 58 | 59 | 0.0075638 | 0.208 | 0.08 | 261 | 0 | 0.27 | 1 | 1 | cs | TRUE
59 | LV_1364-34_1_3_line_59 | NAYY 4x150 SE | 59 | 60 | 0.0020645 | 0.208 | 0.08 | 261 | 0 | 0.27 | 1 | 1 | cs | TRUE
60 | LV_1364-34_1_3_line_60 | NAYY 4x150 SE | 60 | 61 | 0.013982 | 0.208 | 0.08 | 261 | 0 | 0.27 | 1 | 1 | cs | TRUE
61 | LV_1364-34_1_3_line_61 | NAYY 4x150 SE | 61 | 62 | 0.0046281 | 0.208 | 0.08 | 261 | 0 | 0.27 | 1 | 1 | cs | TRUE
62 | LV_1364-34_1_3_line_62 | NAYY 4x150 SE | 62 | 63 | 0.011341 | 0.208 | 0.08 | 261 | 0 | 0.27 | 1 | 1 | cs | TRUE
63 | LV_1364-34_1_3_line_63 | NAYY 4x150 SE | 63 | 64 | 0.018593 | 0.208 | 0.08 | 261 | 0 | 0.27 | 1 | 1 | cs | TRUE

## trafo
| name | std_type | hv_bus | lv_bus | sn_mva | vn_hv_kv | vn_lv_kv | vk_percent | vkr_percent | pfe_kw | i0_percent | shift_degree | tap_side | tap_neutral | tap_min | tap_max | tap_step_percent | tap_step_degree | tap_pos | tap_phase_shifter | parallel | df | in_service
0 | LV_1364-34_1_3_trafo_112 | 0.25 MVA 20/0.4 kV | 65 | 53 | 0.25 | 20 | 0.4 | 6 | 1.44 | 0.8 | 0.32 | 150 | hv | 0 | -2 | 2 | 2.5 | 0 | 0 | FALSE | 1 | 1 | TRUE

## line_geodata
| x0 | y0 | x1 | y1 | x2 | y2 | x3 | y3 | x4 | y4 | x5 | y5 | x6 | y6
0 | 2689937.6028 | 1206194.7907 | 2689929.2695 | 1206198.8165
1 | 2689937.6028 | 1206194.7907 | 2689953.4566 | 1206187.132
2 | 2689920.6361 | 1206202.9872 | 2689929.2695 | 1206198.8165
3 | 2689958.3087 | 1206184.7879 | 2689953.4566 | 1206187.132
4 | 2689969.6713 | 1206179.2988 | 2689958.3087 | 1206184.7879
5 | 2689969.6713 | 1206179.2988 | 2689989.2164 | 1206169.8568
6 | 2689990.0269 | 1206153.9363 | 2689991.429 | 1206154.7802 | 2689991.2592 | 1206157.4994
7 | 2689990.6068 | 1206167.9431 | 2689990.6068 | 1206167.9431 | 2689991.2592 | 1206157.4994
8 | 2689991.2592 | 1206157.4994 | 2690051.7024 | 1206160.3481
9 | 2689990.6068 | 1206167.9431 | 2689989.2164 | 1206169.8568 | 2689989.2164 | 1206169.8568
10 | 2690051.7024 | 1206160.3481 | 2690054.9404 | 1206180.6659 | 2690054.4052 | 1206188.5942
11 | 2690051.7024 | 1206160.3481 | 2690051.0683 | 1206131.7975 | 2690049.6222 | 1206107.1594 | 2690048.3684 | 1206097.7359
12 | 2690173.1103 | 1206324.8777 | 2690187.2497 | 1206220.3061
13 | 2690173.1103 | 1206324.8777 | 2690133.3778 | 1206320.7491
14 | 2690079.8365 | 1206315.1857 | 2690133.3778 | 1206320.7491
15 | 2690079.8365 | 1206315.1857 | 2690086.68 | 1206299.712 | 2690095.322 | 1206283.2965
16 | 2689996.1393 | 1206323.1066 | 2690044.1855 | 1206318.2388 | 2690055.0231 | 1206316.8124 | 2690079.8365 | 1206315.1857
17 | 2690138.4337 | 1206211.727 | 2690145.6221 | 1206160.9512
18 | 2690138.4337 | 1206211.727 | 2690137.783 | 1206216.3229
19 | 2690146.7415 | 1206153.044 | 2690145.6221 | 1206160.9512
20 | 2690134.0455 | 1206242.7236 | 2690137.783 | 1206216.3229
21 | 2690107.4547 | 1206260.2507 | 2690109.7812 | 1206255.8317 | 2690116.9553 | 1206247.1787 | 2690133.1346 | 1206249.1575 | 2690134.0455 | 1206242.7236
22 | 2690096.6272 | 1206280.8173 | 2690107.4547 | 1206260.2507
23 | 2690096.6272 | 1206280.8173 | 2690095.322 | 1206283.2965
24 | 2689996.1393 | 1206323.1066 | 2689980.4237 | 1206325.4725
25 | 2689996.1393 | 1206323.1066 | 2690014.2329 | 1206262.3013
26 | 2689951.0861 | 1206329.889 | 2689980.4237 | 1206325.4725
27 | 2689980.4237 | 1206325.4725 | 2689993.4235 | 1206362.4694
28 | 2690017.9172 | 1206249.9199 | 2690014.2329 | 1206262.3013
29 | 2689948.0728 | 1206330.3427 | 2689951.0861 | 1206329.889
30 | 2689993.4235 | 1206362.4694 | 2689979.2771 | 1206378.0331 | 2689979.2771 | 1206378.0331
31 | 2690213.3748 | 1205987.9577 | 2690213.9129 | 1206003.6544
32 | 2690215.0401 | 1206031.284 | 2690214.3094 | 1206015.218 | 2690213.9129 | 1206003.6544
33 | 2690215.0401 | 1206031.284 | 2690207.6744 | 1206029.9385 | 2690152.6818 | 1206020.146 | 2690143.185 | 1206018.3793 | 2690134.348 | 1206016.6917
34 | 2690215.0401 | 1206031.284 | 2690238.0913 | 1206035.1387
35 | 2690134.348 | 1206016.6917 | 2690127.1959 | 1206015.3258
36 | 2690083.2969 | 1206008.3578 | 2690091.7557 | 1206008.8524 | 2690109.2355 | 1206011.8959 | 2690127.1959 | 1206015.3258
37 | 2690083.2969 | 1206008.3578 | 2690075.2433 | 1206009.7483 | 2690043.3358 | 1206020.6743 | 2690018.7147 | 1206029.142
38 | 2690083.2969 | 1206008.3578 | 2690078.1423 | 1206000.6194 | 2690073.8914 | 1205998.5205 | 2690054.8115 | 1205992.1286 | 2690048.7571 | 1205987.5565 | 2690046.2923 | 1205984.0872
39 | 2690018.7147 | 1206029.142 | 2690042.4745 | 1206057.0901
40 | 2690048.3684 | 1206097.7359 | 2690046.0219 | 1206080.0984 | 2690042.4745 | 1206057.0901
41 | 2689963.5151 | 1206404.3071 | 2689979.2771 | 1206378.0331
42 | 2689862.9903 | 1206445.4263 | 2689896.8051 | 1206451.6172 | 2689897.766 | 1206451.8069
43 | 2689886.9612 | 1206358.3075 | 2689875.644 | 1206368.3549 | 2689882.3691 | 1206375.8499 | 2689884.2328 | 1206380.381 | 2689883.6318 | 1206384.9305 | 2689879.9064 | 1206392.4015 | 2689862.9903 | 1206445.4263
44 | 2689886.9612 | 1206358.3075 | 2689884.3176 | 1206355.0544 | 2689879.4364 | 1206347.854 | 2689877.3331 | 1206339.0276 | 2689875.8275 | 1206327.3862
45 | 2689886.9612 | 1206358.3075 | 2689898.1469 | 1206350.9377 | 2689910.4236 | 1206344.863 | 2689922.2282 | 1206339.8374 | 2689928.6712 | 1206337.257
46 | 2689875.8275 | 1206327.3862 | 2689896.7371 | 1206324.3404
47 | 2689875.8275 | 1206327.3862 | 2689873.5184 | 1206309.4952 | 2689871.7207 | 1206279.0618
48 | 2689929.0438 | 1206337.1078 | 2689928.6712 | 1206337.257
49 | 2689948.0728 | 1206330.3427 | 2689933.1176 | 1206335.4763 | 2689929.0438 | 1206337.1078
50 | 2689948.0728 | 1206330.3427 | 2689946.8799 | 1206325.2102 | 2689947.3098 | 1206321.4142 | 2689951.164 | 1206310.9426
51 | 2689951.164 | 1206310.9426 | 2689951.205 | 1206310.8314
52 | 2689925.6324 | 1206304.1771 | 2689919.4767 | 1206321.028 | 2689896.7371 | 1206324.3404
53 | 2689871.7207 | 1206279.0618 | 2689871.7001 | 1206278.7142 | 2689870.3212 | 1206267.776
54 | 2689951.205 | 1206310.8314 | 2689969.4137 | 1206261.3604
55 | 2689977.2103 | 1206240.1778 | 2689969.4137 | 1206261.3604
56 | 2689925.6324 | 1206304.1771 | 2689940.5907 | 1206263.2291
57 | 2689870.3212 | 1206267.776 | 2689866.3188 | 1206236.0273 | 2689867.4598 | 1206230.9745 | 2689868.8827 | 1206229.0483
58 | 2689868.8827 | 1206229.0483 | 2689870.0998 | 1206227.4008 | 2689875.0661 | 1206225.0016
59 | 2689876.925 | 1206224.1035 | 2689875.0661 | 1206225.0016
60 | 2689876.925 | 1206224.1035 | 2689889.5149 | 1206218.0215
61 | 2689889.5149 | 1206218.0215 | 2689893.6823 | 1206216.0083
62 | 2689903.8945 | 1206211.0749 | 2689893.6823 | 1206216.0083
63 | 2689903.8945 | 1206211.0749 | 2689920.6361 | 1206202.9872

## bus_geodata
| x | y | coords
0 | 2689937.6028 | 1206194.7907
1 | 2689929.2695 | 1206198.8165
2 | 2689953.4566 | 1206187.132
3 | 2689958.3087 | 1206184.7879
4 | 2689969.6713 | 1206179.2988
5 | 2689990.0269 | 1206153.9363
6 | 2689991.2592 | 1206157.4994
7 | 2689990.6068 | 1206167.9431
8 | 2690051.7024 | 1206160.3481
9 | 2689989.2164 | 1206169.8568
10 | 2690187.2497 | 1206220.3061
11 | 2690173.1103 | 1206324.8777
12 | 2690133.3778 | 1206320.7491
13 | 2690079.8365 | 1206315.1857
14 | 2690138.4337 | 1206211.727
15 | 2690145.6221 | 1206160.9512
16 | 2690137.783 | 1206216.3229
17 | 2690146.7415 | 1206153.044
18 | 2690134.0455 | 1206242.7236
19 | 2690107.4547 | 1206260.2507
20 | 2690095.322 | 1206283.2965
21 | 2689996.1393 | 1206323.1066
22 | 2690096.6272 | 1206280.8173
23 | 2689980.4237 | 1206325.4725
24 | 2690014.2329 | 1206262.3013
25 | 2690017.9172 | 1206249.9199
26 | 2689951.0861 | 1206329.889
27 | 2689993.4235 | 1206362.4694
28 | 2690213.3748 | 1205987.9577
29 | 2690213.9129 | 1206003.6544
30 | 2690215.0401 | 1206031.284
31 | 2690134.348 | 1206016.6917
32 | 2690238.0913 | 1206035.1387
33 | 2690127.1959 | 1206015.3258
34 | 2690083.2969 | 1206008.3578
35 | 2690018.7147 | 1206029.142
36 | 2690046.2923 | 1205984.0872
37 | 2690042.4745 | 1206057.0901
38 | 2690048.3684 | 1206097.7359
39 | 2690054.4052 | 1206188.5942
40 | 2689963.5151 | 1206404.3071
41 | 2689979.2771 | 1206378.0331
42 | 2689897.766 | 1206451.8069
43 | 2689862.9903 | 1206445.4263
44 | 2689886.9612 | 1206358.3075
45 | 2689875.8275 | 1206327.3862
46 | 2689928.6712 | 1206337.257
47 | 2689929.0438 | 1206337.1078
48 | 2689948.0728 | 1206330.3427
49 | 2689951.164 | 1206310.9426
50 | 2689896.7371 | 1206324.3404
51 | 2689871.7207 | 1206279.0618
52 | 2689951.205 | 1206310.8314
53 | 2689969.4137 | 1206261.3604
54 | 2689977.2103 | 1206240.1778
55 | 2689925.6324 | 1206304.1771
56 | 2689940.5907 | 1206263.2291
57 | 2689870.3212 | 1206267.776
58 | 2689868.8827 | 1206229.0483
59 | 2689875.0661 | 1206225.0016
60 | 2689876.925 | 1206224.1035
61 | 2689889.5149 | 1206218.0215
62 | 2689893.6822 | 1206216.0083
63 | 2689903.8945 | 1206211.0749
64 | 2689920.6361 | 1206202.9872
65 | 2689977.2103 | 1206240.1778

## line_std_types
| c_nf_per_km | r_ohm_per_km | x_ohm_per_km | max_i_ka | type | q_mm2 | alpha | voltage_rating
NAYY 4x50 SE | 210 | 0.642 | 0.083 | 0.142 | cs | 50 | 0.00403 | LV
NAYY 4x120 SE | 264 | 0.225 | 0.08 | 0.242 | cs | 120 | 0.00403 | LV
NAYY 4x150 SE | 261 | 0.208 | 0.08 | 0.27 | cs | 150 | 0.00403 | LV
NA2XS2Y 1x95 RM/25 12/20 kV | 216 | 0.313 | 0.132 | 0.252 | cs | 95 | 0.00403 | MV
NA2XS2Y 1x185 RM/25 12/20 kV | 273 | 0.161 | 0.117 | 0.362 | cs | 185 | 0.00403 | MV
NA2XS2Y 1x240 RM/25 12/20 kV | 304 | 0.122 | 0.112 | 0.421 | cs | 240 | 0.00403 | MV
NA2XS2Y 1x95 RM/25 6/10 kV | 315 | 0.313 | 0.123 | 0.249 | cs | 95 | 0.00403 | MV
NA2XS2Y 1x185 RM/25 6/10 kV | 406 | 0.161 | 0.11 | 0.358 | cs | 185 | 0.00403 | MV
NA2XS2Y 1x240 RM/25 6/10 kV | 456 | 0.122 | 0.105 | 0.416 | cs | 240 | 0.00403 | MV
NA2XS2Y 1x150 RM/25 12/20 kV | 250 | 0.206 | 0.116 | 0.319 | cs | 150 | 0.00403 | MV
NA2XS2Y 1x120 RM/25 12/20 kV | 230 | 0.253 | 0.119 | 0.283 | cs | 120 | 0.00403 | MV
NA2XS2Y 1x70 RM/25 12/20 kV | 190 | 0.443 | 0.132 | 0.22 | cs | 70 | 0.00403 | MV
NA2XS2Y 1x150 RM/25 6/10 kV | 360 | 0.206 | 0.11 | 0.315 | cs | 150 | 0.00403 | MV
NA2XS2Y 1x120 RM/25 6/10 kV | 340 | 0.253 | 0.113 | 0.28 | cs | 120 | 0.00403 | MV
NA2XS2Y 1x70 RM/25 6/10 kV | 280 | 0.443 | 0.123 | 0.217 | cs | 70 | 0.00403 | MV
N2XS(FL)2Y 1x120 RM/35 64/110 kV | 112 | 0.153 | 0.166 | 0.366 | cs | 120 | 0.00393 | HV
N2XS(FL)2Y 1x185 RM/35 64/110 kV | 125 | 0.099 | 0.156 | 0.457 | cs | 185 | 0.00393 | HV
N2XS(FL)2Y 1x240 RM/35 64/110 kV | 135 | 0.075 | 0.149 | 0.526 | cs | 240 | 0.00393 | HV
N2XS(FL)2Y 1x300 RM/35 64/110 kV | 144 | 0.06 | 0.144 | 0.588 | cs | 300 | 0.00393 | HV
15-AL1/3-ST1A 0.4 | 11 | 1.8769 | 0.35 | 0.105 | ol | 16 | 0.00403 | LV
24-AL1/4-ST1A 0.4 | 11.25 | 1.2012 | 0.335 | 0.14 | ol | 24 | 0.00403 | LV
48-AL1/8-ST1A 0.4 | 12.2 | 0.5939 | 0.3 | 0.21 | ol | 48 | 0.00403 | LV
94-AL1/15-ST1A 0.4 | 13.2 | 0.306 | 0.29 | 0.35 | ol | 94 | 0.00403 | LV
34-AL1/6-ST1A 10.0 | 9.7 | 0.8342 | 0.36 | 0.17 | ol | 34 | 0.00403 | MV
48-AL1/8-ST1A 10.0 | 10.1 | 0.5939 | 0.35 | 0.21 | ol | 48 | 0.00403 | MV
70-AL1/11-ST1A 10.0 | 10.4 | 0.4132 | 0.339 | 0.29 | ol | 70 | 0.00403 | MV
94-AL1/15-ST1A 10.0 | 10.75 | 0.306 | 0.33 | 0.35 | ol | 94 | 0.00403 | MV
122-AL1/20-ST1A 10.0 | 11.1 | 0.2376 | 0.323 | 0.41 | ol | 122 | 0.00403 | MV
149-AL1/24-ST1A 10.0 | 11.25 | 0.194 | 0.315 | 0.47 | ol | 149 | 0.00403 | MV
34-AL1/6-ST1A 20.0 | 9.15 | 0.8342 | 0.382 | 0.17 | ol | 34 | 0.00403 | MV
48-AL1/8-ST1A 20.0 | 9.5 | 0.5939 | 0.372 | 0.21 | ol | 48 | 0.00403 | MV
70-AL1/11-ST1A 20.0 | 9.7 | 0.4132 | 0.36 | 0.29 | ol | 70 | 0.00403 | MV
94-AL1/15-ST1A 20.0 | 10 | 0.306 | 0.35 | 0.35 | ol | 94 | 0.00403 | MV
122-AL1/20-ST1A 20.0 | 10.3 | 0.2376 | 0.344 | 0.41 | ol | 122 | 0.00403 | MV
149-AL1/24-ST1A 20.0 | 10.5 | 0.194 | 0.337 | 0.47 | ol | 149 | 0.00403 | MV
184-AL1/30-ST1A 20.0 | 10.75 | 0.1571 | 0.33 | 0.535 | ol | 184 | 0.00403 | MV
243-AL1/39-ST1A 20.0 | 11 | 0.1188 | 0.32 | 0.645 | ol | 243 | 0.00403 | MV
48-AL1/8-ST1A 110.0 | 8 | 0.5939 | 0.46 | 0.21 | ol | 48 | 0.00403 | HV
70-AL1/11-ST1A 110.0 | 8.4 | 0.4132 | 0.45 | 0.29 | ol | 70 | 0.00403 | HV
94-AL1/15-ST1A 110.0 | 8.65 | 0.306 | 0.44 | 0.35 | ol | 94 | 0.00403 | HV
122-AL1/20-ST1A 110.0 | 8.5 | 0.2376 | 0.43 | 0.41 | ol | 122 | 0.00403 | HV
149-AL1/24-ST1A 110.0 | 8.75 | 0.194 | 0.41 | 0.47 | ol | 149 | 0.00403 | HV
184-AL1/30-ST1A 110.0 | 8.8 | 0.1571 | 0.4 | 0.535 | ol | 184 | 0.00403 | HV
243-AL1/39-ST1A 110.0 | 9 | 0.1188 | 0.39 | 0.645 | ol | 243 | 0.00403 | HV
305-AL1/39-ST1A 110.0 | 9.2 | 0.0949 | 0.38 | 0.74 | ol | 305 | 0.00403 | HV
490-AL1/64-ST1A 110.0 | 9.75 | 0.059 | 0.37 | 0.96 | ol | 490 | 0.00403 | HV
679-AL1/86-ST1A 110.0 | 9.95 | 0.042 | 0.36 | 1.15 | ol | 679 | 0.00403 | HV
490-AL1/64-ST1A 220.0 | 10 | 0.059 | 0.285 | 0.96 | ol | 490 | 0.00403 | HV
679-AL1/86-ST1A 220.0 | 11.7 | 0.042 | 0.275 | 1.15 | ol | 679 | 0.00403 | HV
490-AL1/64-ST1A 380.0 | 11 | 0.059 | 0.253 | 0.96 | ol | 490 | 0.00403 | HV
679-AL1/86-ST1A 380.0 | 14.6 | 0.042 | 0.25 | 1.15 | ol | 679 | 0.00403 | HV

## trafo_std_types
| i0_percent | pfe_kw | vkr_percent | sn_mva | vn_lv_kv | vn_hv_kv | vk_percent | shift_degree | vector_group | tap_side | tap_neutral | tap_min | tap_max | tap_step_degree | tap_step_percent | tap_phase_shifter
160 MVA 380/110 kV | 0.06 | 60 | 0.25 | 160 | 110 | 380 | 12.2 | 0 | Yy0 | hv | 0 | -9 | 9 | 0 | 1.5 | FALSE
100 MVA 220/110 kV | 0.06 | 55 | 0.26 | 100 | 110 | 220 | 12 | 0 | Yy0 | hv | 0 | -9 | 9 | 0 | 1.5 | FALSE
63 MVA 110/20 kV | 0.04 | 22 | 0.32 | 63 | 20 | 110 | 18 | 150 | YNd5 | hv | 0 | -9 | 9 | 0 | 1.5 | FALSE
40 MVA 110/20 kV | 0.05 | 18 | 0.34 | 40 | 20 | 110 | 16.2 | 150 | YNd5 | hv | 0 | -9 | 9 | 0 | 1.5 | FALSE
25 MVA 110/20 kV | 0.07 | 14 | 0.41 | 25 | 20 | 110 | 12 | 150 | YNd5 | hv | 0 | -9 | 9 | 0 | 1.5 | FALSE
63 MVA 110/10 kV | 0.04 | 22 | 0.32 | 63 | 10 | 110 | 18 | 150 | YNd5 | hv | 0 | -9 | 9 | 0 | 1.5 | FALSE
40 MVA 110/10 kV | 0.05 | 18 | 0.34 | 40 | 10 | 110 | 16.2 | 150 | YNd5 | hv | 0 | -9 | 9 | 0 | 1.5 | FALSE
25 MVA 110/10 kV | 0.07 | 14 | 0.41 | 25 | 10 | 110 | 12 | 150 | YNd5 | hv | 0 | -9 | 9 | 0 | 1.5 | FALSE
0.25 MVA 20/0.4 kV | 0.32 | 0.8 | 1.44 | 0.25 | 0.4 | 20 | 6 | 150 | Yzn5 | hv | 0 | -2 | 2 | 0 | 2.5 | FALSE
0.4 MVA 20/0.4 kV | 0.3375 | 1.35 | 1.425 | 0.4 | 0.4 | 20 | 6 | 150 | Dyn5 | hv | 0 | -2 | 2 | 0 | 2.5 | FALSE
0.63 MVA 20/0.4 kV | 0.2619 | 1.65 | 1.206 | 0.63 | 0.4 | 20 | 6 | 150 | Dyn5 | hv | 0 | -2 | 2 | 0 | 2.5 | FALSE
0.25 MVA 10/0.4 kV | 0.24 | 0.6 | 1.2 | 0.25 | 0.4 | 10 | 4 | 150 | Dyn5 | hv | 0 | -2 | 2 | 0 | 2.5 | FALSE
0.4 MVA 10/0.4 kV | 0.2375 | 0.95 | 1.325 | 0.4 | 0.4 | 10 | 4 | 150 | Dyn5 | hv | 0 | -2 | 2 | 0 | 2.5 | FALSE
0.63 MVA 10/0.4 kV | 0.1873 | 1.18 | 1.0794 | 0.63 | 0.4 | 10 | 4 | 150 | Dyn5 | hv | 0 | -2 | 2 | 0 | 2.5 | FALSE

## trafo3w_std_types
| sn_hv_mva | sn_mv_mva | sn_lv_mva | vn_hv_kv | vn_mv_kv | vn_lv_kv | vk_hv_percent | vk_mv_percent | vk_lv_percent | vkr_hv_percent | vkr_mv_percent | vkr_lv_percent | pfe_kw | i0_percent | shift_mv_degree | shift_lv_degree | vector_group | tap_side | tap_neutral | tap_min | tap_max | tap_step_percent
63/25/38 MVA 110/20/10 kV | 63 | 25 | 38 | 110 | 20 | 10 | 10.4 | 10.4 | 10.4 | 0.28 | 0.32 | 0.35 | 35 | 0.89 | 0 | 0 | YN0yn0yn0 | hv | 0 | -10 | 10 | 1.2
63/25/38 MVA 110/10/10 kV | 63 | 25 | 38 | 110 | 10 | 10 | 10.4 | 10.4 | 10.4 | 0.28 | 0.32 | 0.35 | 35 | 0.89 | 0 | 0 | YN0yn0yn0 | hv | 0 | -10 | 10 | 1.2

## fuse_std_types
| fuse_type | i_rated_a | t_avg | t_min | t_total | x_avg | x_min | x_total
HV 100A | HV 100A | 100 | 0 | [10.0, 3.64, 0.854, 0.281, 0.1, 0.0531, 0.022, 0.01] | [10.0, 4.267, 1.21, 0.403, 0.1, 0.058, 0.022, 0.01] | 0 | [300.0, 350.0, 450.0, 550.0, 700.0, 850.0, 1200.0, 1752.0] | [600.0, 700.0, 900.0, 1150.0, 1665.0, 2000.0, 3000.0, 4313.0]
HV 10A | HV 10A | 10 | 0 | [10.0, 1675.0, 0.344, 0.156, 0.1, 0.0417, 0.0171, 0.01] | [10.0, 1.3, 0.3, 0.155, 0.1, 0.0555, 0.023, 0.01] | 0 | [30.0, 32.0, 35.0, 37.0, 39.0, 50.0, 70.0, 88.0] | [60.0, 70.0, 80.0, 87.0, 94.0, 110.0, 150.0, 216.0]
HV 125A | HV 125A | 125 | 0 | [10.0, 1.82, 0.344, 0.1, 0.0467, 0.0269, 0.01] | [10.0, 2.478, 0.426, 0.1, 0.0427, 0.0211, 0.01] | 0 | [375.0, 500.0, 700.0, 925.0, 1200.0, 1500.0, 2341.0] | [750.0, 1000.0, 1500.0, 2200.0, 3000.0, 4000.0, 5765.0]
HV 160A | HV 160A | 160 | 0 | [10.0, 4.15, 1.03, 0.198, 0.1, 0.051, 0.0172, 0.01] | [10.0, 2.3, 0.734, 0.274, 0.1, 0.046, 0.0177, 0.01] | 0 | [480.0, 550.0, 700.0, 1000.0, 1260.0, 1600.0, 2500.0, 3227.0] | [960.0, 1300.0, 1700.0, 2200.0, 2996.0, 4000.0, 6000.0, 7946.0]
HV 16A | HV 16A | 16 | 0 | [10.0, 0.352, 0.164, 0.1, 0.0649, 0.0342, 0.01] | [10.0, 2.34, 0.722, 0.181, 0.1, 0.055, 0.0296, 0.01] | 0 | [48.0, 60.0, 65.0, 71.0, 80.0, 100.0, 162.0] | [96.0, 110.0, 125.0, 150.0, 168.0, 200.0, 250.0, 398.0]
HV 200A | HV 200A | 200 | 0 | [10.0, 4.267, 1.21, 0.403, 0.1, 0.058, 0.022, 0.01] | [10.0, 3.73, 1.654, 0.328, 0.1, 0.0531, 0.019, 0.01] | 0 | [600.0, 700.0, 900.0, 1150.0, 1665.0, 2000.0, 3000.0, 4313.0] | [1200.0, 1500.0, 1800.0, 2700.0, 3960.0, 5000.0, 7500.0, 10620.0]
HV 20A | HV 20A | 20 | 0 | [10.0, 1.3, 0.3, 0.155, 0.1, 0.0555, 0.023, 0.01] | [10.0, 1.3, 0.161, 0.1, 0.0611, 0.0399, 0.0141, 0.01] | 0 | [60.0, 70.0, 80.0, 87.0, 94.0, 110.0, 150.0, 216.0] | [120.0, 150.0, 200.0, 223.0, 260.0, 300.0, 450.0, 532.0]
HV 25A | HV 25A | 25 | 0 | [10.0, 2.512, 0.833, 0.299, 0.1, 0.0372, 0.0223, 0.01] | [10.0, 3.125, 0.597, 0.198, 0.1, 0.0378, 0.022, 0.01] | 0 | [75.0, 82.0, 90.0, 100.0, 124.0, 170.0, 200.0, 289.0] | [150.0, 170.0, 210.0, 250.0, 294.0, 400.0, 500.0, 711.0]
HV 31.5A | HV 31.5A | 31.5 | 0 | [10.0, 2.34, 0.722, 0.181, 0.1, 0.055, 0.0296, 0.01] | [10.0, 2.84, 0.368, 0.164, 0.1, 0.0621, 0.0378, 0.0195, 0.01] | 0 | [95.0, 110.0, 125.0, 150.0, 165.0, 200.0, 250.0, 390.0] | [189.0, 220.0, 300.0, 350.0, 393.0, 450.0, 530.0, 700.0, 960.0]
HV 40A | HV 40A | 40 | 0 | [10.0, 1.3, 0.161, 0.1, 0.0611, 0.0399, 0.0141, 0.01] | [10.0, 2.05, 0.369, 0.198, 0.1, 0.051, 0.0298, 0.01] | 0 | [120.0, 150.0, 200.0, 223.0, 260.0, 300.0, 450.0, 532.0] | [240.0, 300.0, 400.0, 450.0, 530.0, 650.0, 800.0, 1311.0]
HV 50A | HV 50A | 50 | 0 | [10.0, 3.215, 0.597, 0.198, 0.1, 0.0378, 0.022, 0.01] | [10.0, 3.64, 0.854, 0.281, 0.1, 0.0531, 0.022, 0.01] | 0 | [150.0, 170.0, 210.0, 250.0, 294.0, 400.0, 500.0, 711.0] | [300.0, 350.0, 450.0, 550.0, 700.0, 850.0, 1200.0, 1752.0]
HV 6.3A | HV 6.3A | 6.3 | 0 | [10.0, 1.39, 0.344, 0.168, 0.1, 0.056, 0.0263, 0.01] | [10.0, 1.711, 0.516, 0.198, 0.1, 0.0634, 0.0303, 0.01] | 0 | [19.0, 19.5, 20.4, 20.8, 22.0, 25.0, 32.0, 48.0] | [38.0, 40.0, 43.0, 48.0, 53.0, 60.0, 75.0, 118.0]
HV 63A | HV 63A | 63 | 0 | [10.0, 2.84, 0.368, 0.164, 0.1, 0.0621, 0.0378, 0.0195, 0.01] | [10.0, 1.82, 0.344, 0.1, 0.0467, 0.0269, 0.01] | 0 | [189.0, 220.0, 300.0, 350.0, 393.0, 450.0, 530.0, 700.0, 961.0] | [378.0, 500.0, 700.0, 934.0, 1200.0, 1500.0, 2366.0]
HV 80A | HV 80A | 80 | 0 | [10.0, 2.05, 0.369, 0.198, 0.1, 0.051, 0.0298, 0.01] | [10.0, 4.15, 1.03, 0.198, 0.1, 0.051, 0.0172, 0.01] | 0 | [240.0, 300.0, 400.0, 450.0, 530.0, 650.0, 800.0, 1311.0] | [480.0, 550.0, 700.0, 1000.0, 1260.0, 1600.0, 2500.0, 3227.0]
Siemens NH-1-100 | Siemens NH-1-100 | 100 | [5400.0, 2000.0, 400.0, 20.0, 1.0, 0.2, 0.012, 0.004] | 0 | 0 | [150.0, 190.0, 250.0, 430.0, 900.0, 1250.0, 2700.0, 3600.0] | 0 | 0
Siemens NH-1-125 | Siemens NH-1-125 | 125 | [4800.0, 120.0, 7.0, 0.1, 0.004] | 0 | 0 | [180.0, 400.0, 740.0, 2000.0, 4250.0] | 0 | 0
Siemens NH-1-16 | Siemens NH-1-16 | 16 | [4000.0, 400.0, 2.0, 0.1, 0.04, 0.01] | 0 | 0 | [26.0, 35.0, 75.0, 150.0, 200.0, 300.0] | 0 | 0
Siemens NH-1-160 | Siemens NH-1-160 | 160 | [4800.0, 120.0, 7.0, 0.1, 0.004] | 0 | 0 | [210.0, 500.0, 900.0, 2300.0, 5000.0] | 0 | 0
Siemens NH-1-25 | Siemens NH-1-25 | 25 | [4000.0, 1000.0, 10.0, 0.2, 0.02, 0.01] | 0 | 0 | [40.0, 50.0, 100.0, 210.0, 400.0, 500.0] | 0 | 0
Siemens NH-1-50 | Siemens NH-1-50 | 50 | [4000.0, 40.0, 4.0, 1.0, 0.02, 0.01] | 0 | 0 | [86.0, 200.0, 300.0, 400.0, 1000.0, 1280.0] | 0 | 0
Siemens NH-1-63 | Siemens NH-1-63 | 63 | [4000.0, 100.0, 10.0, 2.0, 0.04, 0.01] | 0 | 0 | [100.0, 200.0, 300.0, 400.0, 1000.0, 1500.0] | 0 | 0
Siemens NH-1-80 | Siemens NH-1-80 | 80 | [4800.0, 120.0, 7.0, 0.1, 0.01] | 0 | 0 | [150.58, 250.0, 450.0, 1150.0, 2470.0] | 0 | 0
Siemens NH-2-1000 | Siemens NH-2-1000 | 1000 | [4800.0, 120.0, 7.0, 0.1, 0.004] | 0 | 0 | [1900.0, 3500.0, 8400.0, 24000.0, 52000.0] | 0 | 0
Siemens NH-2-200 | Siemens NH-2-200 | 200 | [4800.0, 120.0, 7.0, 0.1, 0.004] | 0 | 0 | [280.0, 650.0, 1200.0, 3000.0, 7000.0] | 0 | 0
Siemens NH-2-224 | Siemens NH-2-224 | 224 | [4800.0, 120.0, 7.0, 0.2, 0.04, 0.004] | 0 | 0 | [400.0, 750.0, 1453.0, 3025.0, 4315.0, 7600.0] | 0 | 0
Siemens NH-2-250 | Siemens NH-2-250 | 250 | [4800.0, 120.0, 7.0, 0.1, 0.004] | 0 | 0 | [450.0, 800.0, 1650.0, 4000.0, 8500.0] | 0 | 0
Siemens NH-2-315 | Siemens NH-2-315 | 315 | [4800.0, 120.0, 7.0, 0.1, 0.004] | 0 | 0 | [550.0, 920.0, 1900.0, 5000.0, 11000.0] | 0 | 0
Siemens NH-2-355 | Siemens NH-2-355 | 355 | [4800.0, 120.0, 6.0, 0.1, 0.004] | 0 | 0 | [650.0, 1116.27, 2350.0, 5840.0, 12790.0] | 0 | 0
Siemens NH-2-400 | Siemens NH-2-400 | 400 | [4800.0, 120.0, 7.0, 0.1, 0.004] | 0 | 0 | [720.0, 1350.0, 2800.0, 6500.0, 15000.0] | 0 | 0
Siemens NH-2-425 | Siemens NH-2-425 | 425 | [4800.0, 120.0, 7.0, 0.1, 0.004] | 0 | 0 | [850.0, 1500.0, 3050.0, 7500.0, 16500.0] | 0 | 0
Siemens NH-2-630 | Siemens NH-2-630 | 630 | [4800.0, 120.0, 7.0, 0.1, 0.004] | 0 | 0 | [1200.0, 2000.0, 4800.0, 12000.0, 26000.0] | 0 | 0

## res_bus
| vm_pu | va_degree | p_mw | q_mvar
0 | 0.97476 | -0.17765 | 0.00095076 | 0.00023828
1 | 0.97504 | -0.17567 | 0.0031314 | 0.0007848
2 | 0.97426 | -0.18125 | 0.0010916 | 0.00027359
3 | 0.97412 | -0.1823 | 0.005428 | 0.0013604
4 | 0.97388 | -0.18401 | 0.0013342 | 0.00033438
5 | 0.97333 | -0.188 | 0.00091682 | 0.00022978
6 | 0.97333 | -0.18796 | 0.0047444 | 0.0011891
7 | 0.97348 | -0.18691 | 0.00027732 | 6.9502e-05
8 | 0.97299 | -0.19043 | 0 | 0
9 | 0.97351 | -0.18667 | 0.0017899 | 0.00044859
10 | 0.98449 | -0.1086 | 0.0022608 | 0.00056662
11 | 0.98483 | -0.10613 | 0 | 0
12 | 0.98497 | -0.1052 | 0.0033083 | 0.00082914
13 | 0.9854 | -0.10211 | 0 | 0
14 | 0.98127 | -0.13149 | 0.017497 | 0.0043852
15 | 0.98105 | -0.13305 | 0.0007123 | 0.00017852
16 | 0.9814 | -0.13051 | 0.00011978 | 3.0019e-05
17 | 0.98102 | -0.13323 | 0.0022106 | 0.00055403
18 | 0.9822 | -0.12484 | 0.00014237 | 3.5682e-05
19 | 0.98337 | -0.11649 | 0.00083748 | 0.00020989
20 | 0.98419 | -0.11068 | 0.00084969 | 0.00021295
21 | 0.98894 | -0.077081 | 0 | 0
22 | 0.9841 | -0.11133 | 0.0010829 | 0.0002714
23 | 0.98977 | -0.071252 | 0.0074968 | 0.0018789
24 | 0.98831 | -0.081551 | 0.0060982 | 0.0015284
25 | 0.98829 | -0.081656 | 0.0007981 | 0.00020002
26 | 0.99199 | -0.055604 | 0.0038606 | 0.00096756
27 | 0.98929 | -0.074615 | 0 | 0
28 | 0.97166 | -0.20015 | 0.001206 | 0.00030224
29 | 0.97168 | -0.19995 | 0.00026278 | 6.5859e-05
30 | 0.97174 | -0.19952 | 0 | 0
31 | 0.97194 | -0.19806 | 0.00021565 | 5.4048e-05
32 | 0.97174 | -0.19956 | 0.00019873 | 4.9806e-05
33 | 0.97196 | -0.19792 | 0.00052419 | 0.00013137
34 | 0.97212 | -0.19678 | 0 | 0
35 | 0.97237 | -0.19493 | 0 | 0
36 | 0.97211 | -0.19685 | 0.00015428 | 3.8667e-05
37 | 0.97251 | -0.19392 | 0.00022541 | 5.6493e-05
38 | 0.97268 | -0.1927 | 0.00060448 | 0.0001515
39 | 0.97297 | -0.19056 | 0.00043158 | 0.00010816
40 | 0.98891 | -0.077342 | 0.0029472 | 0.00073864
41 | 0.98904 | -0.07642 | 0.005461 | 0.0013687
42 | 0.9878 | -0.084984 | 0.0025666 | 0.00064325
43 | 0.98793 | -0.084055 | 0 | 0
44 | 0.9883 | -0.081458 | 0 | 0
45 | 0.98458 | -0.10769 | 0 | 0
46 | 0.99097 | -0.062718 | 0.0036613 | 0.00091762
47 | 0.991 | -0.06255 | 0.0024142 | 0.00060506
48 | 0.99224 | -0.053881 | 0 | 0
49 | 0.9943 | -0.039511 | 0.0068599 | 0.0017193
50 | 0.98385 | -0.11283 | 0.0078408 | 0.0019651
51 | 0.98088 | -0.1339 | 0.0064842 | 0.0016251
52 | 0.99431 | -0.039423 | 0.0018269 | 0.00045787
53 | 1 | 0 | -0.15572 | -0.039142
54 | 0.99989 | -0.00080284 | 0.0035623 | 0.00089281
55 | 0.98292 | -0.11949 | 0.011551 | 0.0028949
56 | 0.98265 | -0.12139 | 0.0042135 | 0.001056
57 | 0.98012 | -0.13931 | 0.0054054 | 0.0013547
58 | 0.97779 | -0.15595 | 0.0034985 | 0.00087681
59 | 0.97738 | -0.15886 | 0.00362 | 0.00090725
60 | 0.97728 | -0.15958 | 0.0022919 | 0.00057442
61 | 0.97665 | -0.16411 | 0.0025151 | 0.00063035
62 | 0.97645 | -0.16549 | 0.0031134 | 0.00078029
63 | 0.97603 | -0.1685 | 0.00068986 | 0.0001729
64 | 0.97537 | -0.1733 | 0.0010997 | 0.0002756
65 | 0.99998 | 149.9947 | 0 | 0

## res_line
| p_from_mw | q_from_mvar | p_to_mw | q_to_mvar | pl_mw | ql_mvar | i_from_ka | i_to_ka | i_ka | vm_from_pu | va_from_degree | vm_to_pu | va_to_degree | loading_percent
0 | -0.020382 | -0.005104 | 0.020388 | 0.0051061 | 5.5901e-06 | 2.0347e-06 | 0.031113 | 0.031113 | 0.031113 | 0.97476 | -0.17765 | 0.97504 | -0.17567 | 11.5232
1 | 0.019431 | 0.0048658 | -0.019422 | -0.0048623 | 9.6659e-06 | 3.4983e-06 | 0.029661 | 0.029661 | 0.029661 | 0.97476 | -0.17765 | 0.97426 | -0.18125 | 10.9857
2 | -0.023519 | -0.0058909 | 0.023527 | 0.0058937 | 7.7072e-06 | 2.8447e-06 | 0.035891 | 0.035891 | 0.035891 | 0.97504 | -0.17567 | 0.97537 | -0.1733 | 13.2931
3 | 0.01833 | 0.0045887 | -0.018327 | -0.0045877 | 2.6351e-06 | 9.4641e-07 | 0.027994 | 0.027994 | 0.027994 | 0.97426 | -0.18125 | 0.97412 | -0.1823 | 10.3682
4 | 0.012899 | 0.0032273 | -0.012896 | -0.0032263 | 3.0567e-06 | 1.0186e-06 | 0.019702 | 0.019703 | 0.019703 | 0.97412 | -0.1823 | 0.97388 | -0.18401 | 7.2972
5 | 0.011562 | 0.0028919 | -0.011558 | -0.0028906 | 4.2262e-06 | 1.3555e-06 | 0.017664 | 0.017664 | 0.017664 | 0.97388 | -0.18401 | 0.97351 | -0.18667 | 6.5423
6 | -0.00091682 | -0.00022978 | 0.00091683 | 0.00022973 | 5.346e-09 | -5.2145e-08 | 0.0014016 | 0.0014016 | 0.0014016 | 0.97333 | -0.188 | 0.97333 | -0.18796 | 0.51912
7 | -0.009489 | -0.002372 | 0.0094904 | 0.0023724 | 1.3737e-06 | 3.9826e-07 | 0.014504 | 0.014504 | 0.014504 | 0.97333 | -0.18796 | 0.97348 | -0.18691 | 5.372
8 | 0.0038278 | 0.00095321 | -0.0038265 | -0.00095347 | 1.2921e-06 | -2.5485e-07 | 0.0058497 | 0.0058499 | 0.0058499 | 0.97333 | -0.18796 | 0.97299 | -0.19043 | 2.1666
9 | -0.0097677 | -0.0024419 | 0.009768 | 0.002442 | 3.2894e-07 | 9.7105e-08 | 0.014928 | 0.014928 | 0.014928 | 0.97348 | -0.18691 | 0.97351 | -0.18667 | 5.529
10 | 0.00043159 | 0.00010781 | -0.00043158 | -0.00010816 | 7.7516e-09 | -3.5124e-07 | 0.00065991 | 0.00066003 | 0.00066003 | 0.97299 | -0.19043 | 0.97297 | -0.19056 | 0.24446
11 | 0.0033949 | 0.00084566 | -0.0033938 | -0.00084603 | 1.0547e-06 | -3.7341e-07 | 0.00519 | 0.0051903 | 0.0051903 | 0.97299 | -0.19043 | 0.97268 | -0.1927 | 1.9223
12 | -0.0022608 | -0.00056662 | 0.0022616 | 0.00056557 | 7.6878e-07 | -1.0466e-06 | 0.0034172 | 0.0034167 | 0.0034172 | 0.98449 | -0.1086 | 0.98483 | -0.10613 | 1.2656
13 | -0.0022616 | -0.00056557 | 0.0022619 | 0.00056517 | 2.9097e-07 | -3.9645e-07 | 0.0034167 | 0.0034165 | 0.0034167 | 0.98483 | -0.10613 | 0.98497 | -0.1052 | 1.2654
14 | -0.0055702 | -0.0013943 | 0.0055726 | 0.0013945 | 2.3782e-06 | 2.2926e-07 | 0.0084145 | 0.0084142 | 0.0084145 | 0.98497 | -0.1052 | 0.9854 | -0.10211 | 3.1165
15 | 0.023541 | 0.0059095 | -0.023513 | -0.0058992 | 2.7976e-05 | 1.0309e-05 | 0.035552 | 0.035552 | 0.035552 | 0.9854 | -0.10211 | 0.98419 | -0.11068 | 13.1675
16 | -0.029114 | -0.007304 | 0.029215 | 0.007342 | 0.00010143 | 3.7937e-05 | 0.043966 | 0.043966 | 0.043966 | 0.9854 | -0.10211 | 0.98894 | -0.077081 | 16.2839
17 | 0.0029236 | 0.00073206 | -0.002923 | -0.00073247 | 6.2893e-07 | -4.0577e-07 | 0.0044332 | 0.0044334 | 0.0044334 | 0.98127 | -0.13149 | 0.98105 | -0.13305 | 1.642
18 | -0.020421 | -0.0051173 | 0.020423 | 0.0051183 | 2.7774e-06 | 1.0096e-06 | 0.030966 | 0.030966 | 0.030966 | 0.98127 | -0.13149 | 0.9814 | -0.13051 | 11.469
19 | 0.0022107 | 0.00055395 | -0.0022106 | -0.00055403 | 5.6026e-08 | -7.9287e-08 | 0.003353 | 0.0033531 | 0.0033531 | 0.98105 | -0.13305 | 0.98102 | -0.13323 | 1.2419
20 | -0.020543 | -0.0051483 | 0.020559 | 0.0051542 | 1.6142e-05 | 5.8713e-06 | 0.031148 | 0.031148 | 0.031148 | 0.9814 | -0.13051 | 0.9822 | -0.12484 | 11.5362
21 | -0.020702 | -0.0051898 | 0.020726 | 0.0051986 | 2.3958e-05 | 8.72e-06 | 0.031363 | 0.031363 | 0.031363 | 0.9822 | -0.12484 | 0.98337 | -0.11649 | 11.6161
22 | -0.021563 | -0.0054084 | 0.021579 | 0.0054141 | 1.5442e-05 | 5.6443e-06 | 0.03263 | 0.03263 | 0.03263 | 0.98337 | -0.11649 | 0.9841 | -0.11133 | 12.0853
23 | 0.022664 | 0.0056862 | -0.022662 | -0.0056855 | 2.053e-06 | 7.5401e-07 | 0.034268 | 0.034268 | 0.034268 | 0.98419 | -0.11068 | 0.9841 | -0.11133 | 12.6917
24 | -0.036116 | -0.009071 | 0.036145 | 0.0090821 | 2.9293e-05 | 1.1062e-05 | 0.054349 | 0.054349 | 0.054349 | 0.98894 | -0.077081 | 0.98977 | -0.071252 | 20.1292
25 | 0.0069006 | 0.001729 | -0.0068963 | -0.0017282 | 4.2677e-06 | 8.2797e-07 | 0.010383 | 0.010383 | 0.010383 | 0.98894 | -0.077081 | 0.98831 | -0.081551 | 3.8456
26 | -0.052057 | -0.01307 | 0.05217 | 0.013113 | 0.00011341 | 4.3238e-05 | 0.07827 | 0.07827 | 0.07827 | 0.98977 | -0.071252 | 0.99199 | -0.055604 | 28.9889
27 | 0.0084146 | 0.0021086 | -0.0084107 | -0.0021076 | 3.916e-06 | 1.0024e-06 | 0.01265 | 0.012651 | 0.012651 | 0.98977 | -0.071252 | 0.98929 | -0.074615 | 4.6854
28 | 0.00079811 | 0.00019986 | -0.0007981 | -0.00020002 | 1.1639e-08 | -1.6106e-07 | 0.0012016 | 0.0012016 | 0.0012016 | 0.98831 | -0.081551 | 0.98829 | -0.081656 | 0.44505
29 | -0.056031 | -0.01408 | 0.056044 | 0.014085 | 1.3437e-05 | 5.1286e-06 | 0.084061 | 0.084061 | 0.084061 | 0.99199 | -0.055604 | 0.99224 | -0.053881 | 31.1336
30 | 0.0084107 | 0.0021076 | -0.0084086 | -0.0021071 | 2.1004e-06 | 5.3785e-07 | 0.012651 | 0.012651 | 0.012651 | 0.98929 | -0.074615 | 0.98904 | -0.07642 | 4.6854
31 | -0.001206 | -0.00030224 | 0.001206 | 0.00030206 | 3.3426e-08 | -1.8168e-07 | 0.0018468 | 0.0018468 | 0.0018468 | 0.97166 | -0.20015 | 0.97168 | -0.19995 | 0.68402
32 | -0.0014688 | -0.00036792 | 0.0014689 | 0.00036761 | 8.7288e-08 | -3.0898e-07 | 0.0022492 | 0.0022491 | 0.0022492 | 0.97168 | -0.19995 | 0.97174 | -0.19952 | 0.83303
33 | -0.0016676 | -0.00041713 | 0.0016679 | 0.00041624 | 3.3353e-07 | -8.8779e-07 | 0.0025533 | 0.0025529 | 0.0025533 | 0.97174 | -0.19952 | 0.97194 | -0.19806 | 0.94566
34 | 0.00019873 | 4.9517e-05 | -0.00019873 | -4.9806e-05 | 1.3501e-09 | -2.8901e-07 | 0.00030421 | 0.00030431 | 0.00030431 | 0.97174 | -0.19952 | 0.97174 | -0.19956 | 0.11271
35 | -0.0018836 | -0.00047029 | 0.0018836 | 0.00047021 | 3.7766e-08 | -7.5717e-08 | 0.0028831 | 0.002883 | 0.0028831 | 0.97194 | -0.19806 | 0.97196 | -0.19792 | 1.0678
36 | -0.0024078 | -0.00060159 | 0.0024082 | 0.00060118 | 3.7717e-07 | -4.0657e-07 | 0.0036855 | 0.0036853 | 0.0036855 | 0.97196 | -0.19792 | 0.97212 | -0.19678 | 1.365
37 | -0.0025625 | -0.00063928 | 0.0025631 | 0.00063869 | 6.5011e-07 | -5.9026e-07 | 0.0039213 | 0.003921 | 0.0039213 | 0.97212 | -0.19678 | 0.97237 | -0.19493 | 1.4523
38 | 0.00015428 | 3.8097e-05 | -0.00015428 | -3.8667e-05 | 1.5996e-09 | -5.6973e-07 | 0.00023596 | 0.00023616 | 0.00023616 | 0.97212 | -0.19678 | 0.97211 | -0.19685 | 0.087467
39 | -0.0025631 | -0.00063869 | 0.0025635 | 0.00063837 | 3.519e-07 | -3.1975e-07 | 0.003921 | 0.0039208 | 0.003921 | 0.97237 | -0.19493 | 0.97251 | -0.19392 | 1.4522
40 | -0.0027889 | -0.00069486 | 0.0027894 | 0.00069453 | 4.6635e-07 | -3.3036e-07 | 0.0042657 | 0.0042655 | 0.0042657 | 0.97251 | -0.19392 | 0.97268 | -0.1927 | 1.5799
41 | -0.0029472 | -0.00073864 | 0.0029476 | 0.00073839 | 3.7599e-07 | -2.4854e-07 | 0.0044347 | 0.0044345 | 0.0044347 | 0.98891 | -0.077342 | 0.98904 | -0.07642 | 1.6425
42 | -0.0025666 | -0.00064325 | 0.0025669 | 0.00064292 | 3.2977e-07 | -3.2582e-07 | 0.0038663 | 0.0038661 | 0.0038663 | 0.9878 | -0.084984 | 0.98793 | -0.084055 | 1.432
43 | -0.0025669 | -0.00064292 | 0.0025678 | 0.00064201 | 9.2043e-07 | -9.1024e-07 | 0.0038661 | 0.0038657 | 0.0038661 | 0.98793 | -0.084055 | 0.9883 | -0.081458 | 1.4319
44 | 0.076552 | 0.019273 | -0.076272 | -0.019166 | 0.00027945 | 0.00010705 | 0.11529 | 0.11529 | 0.11529 | 0.9883 | -0.081458 | 0.98458 | -0.10769 | 42.7001
45 | -0.079119 | -0.019915 | 0.079327 | 0.019994 | 0.00020759 | 7.8639e-05 | 0.11916 | 0.11916 | 0.11916 | 0.9883 | -0.081458 | 0.99097 | -0.062718 | 22.0659
46 | 0.023638 | 0.0059272 | -0.023621 | -0.005921 | 1.6828e-05 | 6.2039e-06 | 0.035725 | 0.035725 | 0.035725 | 0.98458 | -0.10769 | 0.98385 | -0.11283 | 13.2316
47 | 0.052634 | 0.013239 | -0.052443 | -0.013166 | 0.00019169 | 7.3112e-05 | 0.079565 | 0.079565 | 0.079565 | 0.98458 | -0.10769 | 0.98088 | -0.1339 | 29.4685
48 | -0.082988 | -0.020912 | 0.08299 | 0.020912 | 1.9454e-06 | 7.3791e-07 | 0.12465 | 0.12465 | 0.12465 | 0.99097 | -0.062718 | 0.991 | -0.06255 | 23.0839
49 | -0.085405 | -0.021517 | 0.085508 | 0.021557 | 0.00010371 | 3.9367e-05 | 0.12828 | 0.12828 | 0.12828 | 0.991 | -0.06255 | 0.99224 | -0.053881 | 23.7552
50 | -0.14155 | -0.035642 | 0.14184 | 0.035751 | 0.00028483 | 0.00010903 | 0.21234 | 0.21234 | 0.21234 | 0.99224 | -0.053881 | 0.9943 | -0.039511 | 39.322
51 | -0.1487 | -0.03747 | 0.1487 | 0.037471 | 1.8324e-06 | 7.0171e-07 | 0.2226 | 0.2226 | 0.2226 | 0.9943 | -0.039511 | 0.99431 | -0.039423 | 41.2231
52 | 0.01578 | 0.0039559 | -0.015765 | -0.0039508 | 1.4545e-05 | 5.075e-06 | 0.023867 | 0.023867 | 0.023867 | 0.98385 | -0.11283 | 0.98292 | -0.11949 | 8.8396
53 | 0.045959 | 0.011541 | -0.045924 | -0.011528 | 3.4505e-05 | 1.3128e-05 | 0.069728 | 0.069728 | 0.069728 | 0.98088 | -0.1339 | 0.98012 | -0.13931 | 25.8254
54 | -0.15053 | -0.037929 | 0.15136 | 0.038249 | 0.00083515 | 0.00031984 | 0.22534 | 0.22534 | 0.22534 | 0.99431 | -0.039423 | 1 | 0 | 41.7294
55 | 0.0035627 | 0.00089266 | -0.0035623 | -0.00089281 | 3.9585e-07 | -1.4384e-07 | 0.0053013 | 0.0053014 | 0.0053014 | 1 | 0 | 0.99989 | -0.00080284 | 1.9635
56 | 0.0042146 | 0.0010559 | -0.0042135 | -0.001056 | 1.1074e-06 | -1.2649e-07 | 0.0063802 | 0.0063804 | 0.0063804 | 0.98292 | -0.11949 | 0.98265 | -0.12139 | 2.3631
57 | 0.040519 | 0.010173 | -0.040425 | -0.010138 | 9.3468e-05 | 3.5452e-05 | 0.061522 | 0.061522 | 0.061522 | 0.98012 | -0.13931 | 0.97779 | -0.15595 | 22.786
58 | 0.036927 | 0.0092607 | -0.036912 | -0.0092551 | 1.4906e-05 | 5.6383e-06 | 0.056198 | 0.056198 | 0.056198 | 0.97779 | -0.15595 | 0.97738 | -0.15886 | 20.8141
59 | 0.033292 | 0.0083478 | -0.033289 | -0.0083466 | 3.3097e-06 | 1.2471e-06 | 0.050687 | 0.050687 | 0.050687 | 0.97738 | -0.15886 | 0.97728 | -0.15958 | 18.7729
60 | 0.030997 | 0.0077722 | -0.030977 | -0.0077649 | 1.9435e-05 | 7.2999e-06 | 0.047197 | 0.047197 | 0.047197 | 0.97728 | -0.15958 | 0.97665 | -0.16411 | 17.4804
61 | 0.028462 | 0.0071345 | -0.028457 | -0.0071325 | 5.4309e-06 | 2.0309e-06 | 0.043365 | 0.043365 | 0.043365 | 0.97665 | -0.16411 | 0.97645 | -0.16549 | 16.0612
62 | 0.025343 | 0.0063522 | -0.025333 | -0.0063483 | 1.0556e-05 | 3.9181e-06 | 0.038621 | 0.038621 | 0.038621 | 0.97645 | -0.16549 | 0.97603 | -0.1685 | 14.304
63 | 0.024643 | 0.0061754 | -0.024626 | -0.0061693 | 1.6375e-05 | 6.066e-06 | 0.037569 | 0.037569 | 0.037569 | 0.97603 | -0.1685 | 0.97537 | -0.1733 | 13.9145

## res_trafo
| p_hv_mw | q_hv_mvar | p_lv_mw | q_lv_mvar | pl_mw | ql_mvar | i_hv_ka | i_lv_ka | vm_hv_pu | va_hv_degree | vm_lv_pu | va_lv_degree | loading_percent
0 | 2.5187e-16 | 8.8016e-16 | 0.00079998 | 7.4552e-08 | 0.00079998 | 7.4552e-08 | 2.6429e-17 | 0.0011547 | 0.99998 | 149.9947 | 1 | 0 | 0.31999

## res_ext_grid
| p_mw | q_mvar
0 | 0.15853 | 0.039845

## res_load
| p_mw | q_mvar
0 | 0.00095076 | 0.00023828
1 | 0.0031314 | 0.0007848
2 | 0.0010916 | 0.00027359
3 | 0.005428 | 0.0013604
4 | 0.0013342 | 0.00033438
5 | 0.00091682 | 0.00022978
6 | 0.0047444 | 0.0011891
7 | 0.00027732 | 6.9502e-05
8 | 0.0017899 | 0.00044859
9 | 0.0022608 | 0.00056662
10 | 0.0033083 | 0.00082914
11 | 0.017497 | 0.0043852
12 | 0.0007123 | 0.00017852
13 | 0.00011978 | 3.0019e-05
14 | 0.0022106 | 0.00055403
15 | 0.00014237 | 3.5682e-05
16 | 0.00083748 | 0.00020989
17 | 0.00084969 | 0.00021295
18 | 0.0010829 | 0.0002714
19 | 0.0074968 | 0.0018789
20 | 0.0060982 | 0.0015284
21 | 0.0007981 | 0.00020002
22 | 0.0038606 | 0.00096756
23 | 0.001206 | 0.00030224
24 | 0.00026278 | 6.5859e-05
25 | 0.00021565 | 5.4048e-05
26 | 0.00019873 | 4.9806e-05
27 | 0.00052419 | 0.00013137
28 | 0.00015428 | 3.8667e-05
29 | 0.00022541 | 5.6493e-05
30 | 0.00060448 | 0.0001515
31 | 0.00043158 | 0.00010816
32 | 0.0029472 | 0.00073864
33 | 0.005461 | 0.0013687
34 | 0.0025666 | 0.00064325
35 | 0.0036613 | 0.00091762
36 | 0.0024142 | 0.00060506
37 | 0.0068599 | 0.0017193
38 | 0.0078408 | 0.0019651
39 | 0.0064842 | 0.0016251
40 | 0.0018269 | 0.00045787
41 | 0.002807 | 0.00070349
42 | 0.0035623 | 0.00089281
43 | 0.011551 | 0.0028949
44 | 0.0042135 | 0.001056
45 | 0.0054054 | 0.0013547
46 | 0.0034985 | 0.00087681
47 | 0.00362 | 0.00090725
48 | 0.0022919 | 0.00057442
49 | 0.0025151 | 0.00063035
50 | 0.0031134 | 0.00078029
51 | 0.00068986 | 0.0001729
52 | 0.0010997 | 0.0002756

## dtypes
| element | column | dtype
0 | bus | name | object
1 | bus | vn_kv | float64
2 | bus | type | object
3 | bus | zone | object
4 | bus | in_service | bool
5 | load | name | object
6 | load | bus | uint32
7 | load | p_mw | float64
8 | load | q_mvar | float64
9 | load | const_z_percent | float64
10 | load | const_i_percent | float64
11 | load | sn_mva | float64
12 | load | scaling | float64
13 | load | in_service | bool
14 | load | type | object
15 | ext_grid | name | object
16 | ext_grid | bus | uint32
17 | ext_grid | vm_pu | float64
18 | ext_grid | va_degree | float64
19 | ext_grid | slack_weight | float64
20 | ext_grid | in_service | bool
21 | line | name | object
22 | line | std_type | object
23 | line | from_bus | uint32
24 | line | to_bus | uint32
25 | line | length_km | float64
26 | line | r_ohm_per_km | float64
27 | line | x_ohm_per_km | float64
28 | line | c_nf_per_km | float64
29 | line | g_us_per_km | float64
30 | line | max_i_ka | float64
31 | line | df | float64
32 | line | parallel | uint32
33 | line | type | object
34 | line | in_service | bool
35 | trafo | name | object
36 | trafo | std_type | object
37 | trafo | hv_bus | uint32
38 | trafo | lv_bus | uint32
39 | trafo | sn_mva | float64
40 | trafo | vn_hv_kv | float64
41 | trafo | vn_lv_kv | float64
42 | trafo | vk_percent | float64
43 | trafo | vkr_percent | float64
44 | trafo | pfe_kw | float64
45 | trafo | i0_percent | float64
46 | trafo | shift_degree | float64
47 | trafo | tap_side | object
48 | trafo | tap_neutral | int32
49 | trafo | tap_min | int32
50 | trafo | tap_max | int32
51 | trafo | tap_step_percent | float64
52 | trafo | tap_step_degree | float64
53 | trafo | tap_pos | int32
54 | trafo | tap_phase_shifter | bool
55 | trafo | parallel | uint32
56 | trafo | df | float64
57 | trafo | in_service | bool
58 | line_geodata | coords | object
59 | bus_geodata | x | float64
60 | bus_geodata | y | float64
61 | bus_geodata | coords | object
62 | res_bus | vm_pu | float64
63 | res_bus | va_degree | float64
64 | res_bus | p_mw | float64
65 | res_bus | q_mvar | float64
66 | res_line | p_from_mw | float64
67 | res_line | q_from_mvar | float64
68 | res_line | p_to_mw | float64
69 | res_line | q_to_mvar | float64
70 | res_line | pl_mw | float64
71 | res_line | ql_mvar | float64
72 | res_line | i_from_ka | float64
73 | res_line | i_to_ka | float64
74 | res_line | i_ka | float64
75 | res_line | vm_from_pu | float64
76 | res_line | va_from_degree | float64
77 | res_line | vm_to_pu | float64
78 | res_line | va_to_degree | float64
79 | res_line | loading_percent | float64
80 | res_trafo | p_hv_mw | float64
81 | res_trafo | q_hv_mvar | float64
82 | res_trafo | p_lv_mw | float64
83 | res_trafo | q_lv_mvar | float64
84 | res_trafo | pl_mw | float64
85 | res_trafo | ql_mvar | float64
86 | res_trafo | i_hv_ka | float64
87 | res_trafo | i_lv_ka | float64
88 | res_trafo | vm_hv_pu | float64
89 | res_trafo | va_hv_degree | float64
90 | res_trafo | vm_lv_pu | float64
91 | res_trafo | va_lv_degree | float64
92 | res_trafo | loading_percent | float64
93 | res_ext_grid | p_mw | float64
94 | res_ext_grid | q_mvar | float64
95 | res_load | p_mw | float64
96 | res_load | q_mvar | float64

## parameters
| version | format_version | converged | OPF_converged | name | f_hz | sn_mva
0 | 2.14.6 | 2.14.0 | TRUE | FALSE |  | 50 | 1