## bus
| name | vn_kv | type | zone | in_service
0 | bus_LV_1364-3_1_3_node_46 | 0.4 | n |  | TRUE
1 | bus_LV_1364-3_1_3_node_35 | 0.4 | n |  | TRUE
2 | bus_LV_1364-3_1_3_node_5 | 0.4 | n |  | TRUE
3 | bus_LV_1364-3_1_3_node_6 | 0.4 | n |  | TRUE
4 | bus_LV_1364-3_1_3_node_7 | 0.4 | n |  | TRUE
5 | bus_LV_1364-3_1_3_node_8 | 0.4 | n |  | TRUE
6 | bus_LV_1364-3_1_3_node_9 | 0.4 | n |  | TRUE
7 | bus_LV_1364-3_1_3_node_11 | 0.4 | n |  | TRUE
8 | bus_LV_1364-3_1_3_node_29 | 0.4 | n |  | TRUE
9 | bus_LV_1364-3_1_3_node_33 | 0.4 | n |  | TRUE
10 | bus_LV_1364-3_1_3_node_66 | 0.4 | n |  | TRUE
11 | bus_LV_1364-3_1_3_node_10 | 0.4 | n |  | TRUE
12 | bus_LV_1364-3_1_3_node_30 | 0.4 | n |  | TRUE
13 | bus_LV_1364-3_1_3_node_32 | 0.4 | n |  | TRUE
14 | bus_LV_1364-3_1_3_node_12 | 0.4 | n |  | TRUE
15 | bus_LV_1364-3_1_3_node_13 | 0.4 | n |  | TRUE
16 | bus_LV_1364-3_1_3_node_26 | 0.4 | n |  | TRUE
17 | bus_LV_1364-3_1_3_node_28 | 0.4 | n |  | TRUE
18 | bus_LV_1364-3_1_3_node_24 | 0.4 | n |  | TRUE
19 | bus_LV_1364-3_1_3_node_14 | 0.4 | n |  | TRUE
20 | bus_LV_1364-3_1_3_node_15 | 0.4 | n |  | TRUE
21 | bus_LV_1364-3_1_3_node_16 | 0.4 | n |  | TRUE
22 | bus_LV_1364-3_1_3_node_17 | 0.4 | n |  | TRUE
23 | bus_LV_1364-3_1_3_node_45 | 0.4 | n |  | TRUE
24 | bus_LV_1364-3_1_3_node_43 | 0.4 | n |  | TRUE
25 | bus_LV_1364-3_1_3_node_19 | 0.4 | n |  | TRUE
26 | bus_LV_1364-3_1_3_node_20 | 0.4 | n |  | TRUE
27 | bus_LV_1364-3_1_3_node_21 | 0.4 | n |  | TRUE
28 | bus_LV_1364-3_1_3_node_22 | 0.4 | n |  | TRUE
29 | bus_LV_1364-3_1_3_node_23 | 0.4 | n |  | TRUE
30 | bus_LV_1364-3_1_3_node_31 | 0.4 | n |  | TRUE
31 | bus_LV_1364-3_1_3_node_52 | 0.4 | n |  | TRUE
32 | bus_LV_1364-3_1_3_node_40 | 0.4 | n |  | TRUE
33 | bus_LV_1364-3_1_3_node_25 | 0.4 | n |  | TRUE
34 | bus_LV_1364-3_1_3_node_27 | 0.4 | n |  | TRUE
35 | bus_LV_1364-3_1_3_node_44 | 0.4 | n |  | TRUE
36 | bus_LV_1364-3_1_3_node_34 | 0.4 | n |  | TRUE
37 | bus_LV_1364-3_1_3_node_36 | 0.4 | n |  | TRUE
38 | bus_LV_1364-3_1_3_node_37 | 0.4 | n |  | TRUE
39 | bus_LV_1364-3_1_3_node_38 | 0.4 | n |  | TRUE
40 | bus_MV_133_0_node_102 | 20 | n |  | TRUE

## load
| name | bus | p_mw | q_mvar | const_z_percent | const_i_percent | sn_mva | scaling | in_service | type
0 | LV_1364-3_1_3_load_46 | 0 | 0.0012944 | 0.00032441 | 0 | 0 |  | 1 | TRUE | wye
1 | LV_1364-3_1_3_load_35 | 1 | 0.0024622 | 0.00061709 | 0 | 0 |  | 1 | TRUE | wye
2 | LV_1364-3_1_3_load_5 | 2 | 0.0074715 | 0.0018725 | 0 | 0 |  | 1 | TRUE | wye
3 | LV_1364-3_1_3_load_6 | 3 | 0.0061889 | 0.0015511 | 0 | 0 |  | 1 | TRUE | wye
4 | LV_1364-3_1_3_load_7 | 4 | 0.0072384 | 0.0018141 | 0 | 0 |  | 1 | TRUE | wye
5 | LV_1364-3_1_3_load_9 | 6 | 0.004996 | 0.0012521 | 0 | 0 |  | 1 | TRUE | wye
6 | LV_1364-3_1_3_load_11 | 7 | 0.0060212 | 0.001509 | 0 | 0 |  | 1 | TRUE | wye
7 | LV_1364-3_1_3_load_29 | 8 | 0.0049547 | 0.0012418 | 0 | 0 |  | 1 | TRUE | wye
8 | LV_1364-3_1_3_load_33 | 9 | 0.0050086 | 0.0012553 | 0 | 0 |  | 1 | TRUE | wye
9 | LV_1364-3_1_3_load_66 | 10 | 0.0043301 | 0.0010852 | 0 | 0 |  | 1 | TRUE | wye
10 | LV_1364-3_1_3_load_10 | 11 | 0.0052054 | 0.0013046 | 0 | 0 |  | 1 | TRUE | wye
11 | LV_1364-3_1_3_load_30 | 12 | 0.0047892 | 0.0012003 | 0 | 0 |  | 1 | TRUE | wye
12 | LV_1364-3_1_3_load_32 | 13 | 0.0043484 | 0.0010898 | 0 | 0 |  | 1 | TRUE | wye
13 | LV_1364-3_1_3_load_12 | 14 | 0.0039356 | 0.00098636 | 0 | 0 |  | 1 | TRUE | wye
14 | LV_1364-3_1_3_load_13 | 15 | 0.0010915 | 0.00027357 | 0 | 0 |  | 1 | TRUE | wye
15 | LV_1364-3_1_3_load_28 | 17 | 0.0024521 | 0.00061454 | 0 | 0 |  | 1 | TRUE | wye
16 | LV_1364-3_1_3_load_24 | 18 | 0.0037861 | 0.00094888 | 0 | 0 |  | 1 | TRUE | wye
17 | LV_1364-3_1_3_load_14 | 19 | 0.003542 | 0.00088772 | 0 | 0 |  | 1 | TRUE | wye
18 | LV_1364-3_1_3_load_15 | 20 | 0.0062974 | 0.0015783 | 0 | 0 |  | 1 | TRUE | wye
19 | LV_1364-3_1_3_load_16 | 21 | 0.003593 | 0.00090049 | 0 | 0 |  | 1 | TRUE | wye
20 | LV_1364-3_1_3_load_17 | 22 | 0.0015367 | 0.00038513 | 0 | 0 |  | 1 | TRUE | wye
21 | LV_1364-3_1_3_load_45 | 23 | 0.0005255 | 0.0001317 | 0 | 0 |  | 1 | TRUE | wye
22 | LV_1364-3_1_3_load_43 | 24 | 0.0051988 | 0.0013029 | 0 | 0 |  | 1 | TRUE | wye
23 | LV_1364-3_1_3_load_19 | 25 | 0.0043795 | 0.0010976 | 0 | 0 |  | 1 | TRUE | wye
24 | LV_1364-3_1_3_load_20 | 26 | 0.0047795 | 0.0011979 | 0 | 0 |  | 1 | TRUE | wye
25 | LV_1364-3_1_3_load_21 | 27 | 0.0044099 | 0.0011052 | 0 | 0 |  | 1 | TRUE | wye
26 | LV_1364-3_1_3_load_22 | 28 | 0.0043288 | 0.0010849 | 0 | 0 |  | 1 | TRUE | wye
27 | LV_1364-3_1_3_load_23 | 29 | 0.0044836 | 0.0011237 | 0 | 0 |  | 1 | TRUE | wye
28 | LV_1364-3_1_3_load_31 | 30 | 0.0047153 | 0.0011818 | 0 | 0 |  | 1 | TRUE | wye
29 | LV_1364-3_1_3_load_52 | 31 | 0.0042578 | 0.0010671 | 0 | 0 |  | 1 | TRUE | wye
30 | LV_1364-3_1_3_load_40 | 32 | 0.004208 | 0.0010546 | 0 | 0 |  | 1 | TRUE | wye
31 | LV_1364-3_1_3_load_25 | 33 | 0.0020158 | 0.00050522 | 0 | 0 |  | 1 | TRUE | wye
32 | LV_1364-3_1_3_load_27 | 34 | 0.0006417 | 0.00016082 | 0 | 0 |  | 1 | TRUE | wye
33 | LV_1364-3_1_3_load_44 | 35 | 0.0019221 | 0.00048173 | 0 | 0 |  | 1 | TRUE | wye
34 | LV_1364-3_1_3_load_34 | 36 | 0.0051224 | 0.0012838 | 0 | 0 |  | 1 | TRUE | wye
35 | LV_1364-3_1_3_load_36 | 37 | 0.004965 | 0.0012443 | 0 | 0 |  | 1 | TRUE | wye
36 | LV_1364-3_1_3_load_37 | 38 | 0.0036998 | 0.00092725 | 0 | 0 |  | 1 | TRUE | wye
37 | LV_1364-3_1_3_load_38 | 39 | 0.004173 | 0.0010459 | 0 | 0 |  | 1 | TRUE | wye

## ext_grid
| name | bus | vm_pu | va_degree | slack_weight | in_service
0 |  | 30 | 1 | 0 | 1 | TRUE

## line
| name | std_type | from_bus | to_bus | length_km | r_ohm_per_km | x_ohm_per_km | c_nf_per_km | g_us_per_km | max_i_ka | df | parallel | type | in_service
0 | LV_1364-3_1_3_line_0 | NAYY 4x150 SE | 0 | 1 | 0.028637 | 0.208 | 0.08 | 261 | 0 | 0.27 | 1 | 1 | cs | TRUE
1 | LV_1364-3_1_3_line_1 | NAYY 4x150 SE | 1 | 36 | 0.029088 | 0.208 | 0.08 | 261 | 0 | 0.27 | 1 | 1 | cs | TRUE
2 | LV_1364-3_1_3_line_2 | NAYY 4x150 SE | 2 | 3 | 0.026089 | 0.208 | 0.08 | 261 | 0 | 0.27 | 1 | 1 | cs | TRUE
3 | LV_1364-3_1_3_line_3 | NAYY 4x150 SE | 2 | 4 | 0.041242 | 0.208 | 0.08 | 261 | 0 | 0.27 | 1 | 1 | cs | TRUE
4 | LV_1364-3_1_3_line_4 | NAYY 4x150 SE | 3 | 5 | 0.031652 | 0.208 | 0.08 | 261 | 0 | 0.27 | 1 | 1 | cs | TRUE
5 | LV_1364-3_1_3_line_5 | NAYY 4x150 SE | 4 | 6 | 0.033712 | 0.208 | 0.08 | 261 | 0 | 0.27 | 1 | 1 | cs | TRUE
6 | LV_1364-3_1_3_line_6 | NAYY 4x150 SE | 5 | 7 | 0.0023009 | 0.208 | 0.08 | 261 | 0 | 0.27 | 1 | 1 | cs | TRUE
7 | LV_1364-3_1_3_line_7 | NAYY 4x150 SE | 5 | 8 | 0.014832 | 0.208 | 0.08 | 261 | 0 | 0.27 | 1 | 1 | cs | TRUE
8 | LV_1364-3_1_3_line_8 | NAYY 4x150 SE | 6 | 9 | 0.02451 | 0.208 | 0.08 | 261 | 0 | 0.27 | 1 | 1 | cs | TRUE
9 | LV_1364-3_1_3_line_9 | NAYY 4x150 SE | 6 | 10 | 0.087535 | 0.208 | 0.08 | 261 | 0 | 0.27 | 1 | 1 | cs | TRUE
10 | LV_1364-3_1_3_line_10 | NAYY 4x150 SE | 7 | 11 | 0.031164 | 0.208 | 0.08 | 261 | 0 | 0.27 | 1 | 1 | cs | TRUE
11 | LV_1364-3_1_3_line_11 | NAYY 4x150 SE | 8 | 12 | 0.0039176 | 0.208 | 0.08 | 261 | 0 | 0.27 | 1 | 1 | cs | TRUE
12 | LV_1364-3_1_3_line_12 | NAYY 4x150 SE | 9 | 13 | 0.030394 | 0.208 | 0.08 | 261 | 0 | 0.27 | 1 | 1 | cs | TRUE
13 | LV_1364-3_1_3_line_13 | NAYY 4x150 SE | 11 | 14 | 0.014281 | 0.208 | 0.08 | 261 | 0 | 0.27 | 1 | 1 | cs | TRUE
14 | LV_1364-3_1_3_line_14 | NAYY 4x150 SE | 12 | 30 | 0.019792 | 0.208 | 0.08 | 261 | 0 | 0.27 | 1 | 2 | cs | TRUE
15 | LV_1364-3_1_3_line_15 | NAYY 4x150 SE | 13 | 36 | 0.020664 | 0.208 | 0.08 | 261 | 0 | 0.27 | 1 | 1 | cs | TRUE
16 | LV_1364-3_1_3_line_16 | NAYY 4x150 SE | 14 | 15 | 0.0053986 | 0.208 | 0.08 | 261 | 0 | 0.27 | 1 | 1 | cs | TRUE
17 | LV_1364-3_1_3_line_17 | NAYY 4x150 SE | 15 | 16 | 0.014801 | 0.208 | 0.08 | 261 | 0 | 0.27 | 1 | 1 | cs | TRUE
18 | LV_1364-3_1_3_line_18 | NAYY 4x150 SE | 16 | 17 | 0.027489 | 0.208 | 0.08 | 261 | 0 | 0.27 | 1 | 1 | cs | TRUE
19 | LV_1364-3_1_3_line_19 | NAYY 4x150 SE | 16 | 18 | 0.0045936 | 0.208 | 0.08 | 261 | 0 | 0.27 | 1 | 1 | cs | TRUE
20 | LV_1364-3_1_3_line_20 | NAYY 4x150 SE | 17 | 35 | 0.011333 | 0.208 | 0.08 | 261 | 0 | 0.27 | 1 | 1 | cs | TRUE
21 | LV_1364-3_1_3_line_21 | NAYY 4x150 SE | 18 | 33 | 0.011445 | 0.208 | 0.08 | 261 | 0 | 0.27 | 1 | 1 | cs | TRUE
22 | LV_1364-3_1_3_line_22 | NAYY 4x150 SE | 19 | 20 | 0.020995 | 0.208 | 0.08 | 261 | 0 | 0.27 | 1 | 1 | cs | TRUE
23 | LV_1364-3_1_3_line_23 | NAYY 4x150 SE | 19 | 21 | 0.012094 | 0.208 | 0.08 | 261 | 0 | 0.27 | 1 | 1 | cs | TRUE
24 | LV_1364-3_1_3_line_24 | NAYY 4x150 SE | 20 | 22 | 0.01689 | 0.208 | 0.08 | 261 | 0 | 0.27 | 1 | 1 | cs | TRUE
25 | LV_1364-3_1_3_line_25 | NAYY 4x150 SE | 22 | 23 | 0.013685 | 0.208 | 0.08 | 261 | 0 | 0.27 | 1 | 1 | cs | TRUE
26 | LV_1364-3_1_3_line_26 | NAYY 4x150 SE | 23 | 24 | 0.0069513 | 0.208 | 0.08 | 261 | 0 | 0.27 | 1 | 1 | cs | TRUE
27 | LV_1364-3_1_3_line_27 | NAYY 4x150 SE | 24 | 35 | 0.030245 | 0.208 | 0.08 | 261 | 0 | 0.27 | 1 | 1 | cs | TRUE
28 | LV_1364-3_1_3_line_28 | NAYY 4x150 SE | 25 | 26 | 0.013026 | 0.208 | 0.08 | 261 | 0 | 0.27 | 1 | 1 | cs | TRUE
29 | LV_1364-3_1_3_line_29 | NAYY 4x150 SE | 25 | 27 | 0.014949 | 0.208 | 0.08 | 261 | 0 | 0.27 | 1 | 1 | cs | TRUE
30 | LV_1364-3_1_3_line_30 | NAYY 4x150 SE | 26 | 28 | 0.004602 | 0.208 | 0.08 | 261 | 0 | 0.27 | 1 | 1 | cs | TRUE
31 | LV_1364-3_1_3_line_31 | NAYY 4x150 SE | 27 | 29 | 0.0079079 | 0.208 | 0.08 | 261 | 0 | 0.27 | 1 | 1 | cs | TRUE
32 | LV_1364-3_1_3_line_32 | NAYY 4x150 SE | 28 | 30 | 0.013097 | 0.208 | 0.08 | 261 | 0 | 0.27 | 1 | 1 | cs | TRUE
33 | LV_1364-3_1_3_line_33 | NAYY 4x150 SE | 29 | 31 | 0.0111 | 0.208 | 0.08 | 261 | 0 | 0.27 | 1 | 1 | cs | TRUE
34 | LV_1364-3_1_3_line_34 | NAYY 4x150 SE | 31 | 32 | 0.014894 | 0.208 | 0.08 | 261 | 0 | 0.27 | 1 | 1 | cs | TRUE
35 | LV_1364-3_1_3_line_35 | NAYY 4x150 SE | 32 | 39 | 0.0087809 | 0.208 | 0.08 | 261 | 0 | 0.27 | 1 | 1 | cs | TRUE
36 | LV_1364-3_1_3_line_36 | NAYY 4x150 SE | 33 | 34 | 0.022231 | 0.208 | 0.08 | 261 | 0 | 0.27 | 1 | 1 | cs | TRUE
37 | LV_1364-3_1_3_line_37 | NAYY 4x150 SE | 37 | 38 | 0.0027198 | 0.208 | 0.08 | 261 | 0 | 0.27 | 1 | 1 | cs | TRUE
38 | LV_1364-3_1_3_line_38 | NAYY 4x150 SE | 37 | 39 | 0.019439 | 0.208 | 0.08 | 261 | 0 | 0.27 | 1 | 1 | cs | TRUE

## trafo
| name | std_type | hv_bus | lv_bus | sn_mva | vn_hv_kv | vn_lv_kv | vk_percent | vkr_percent | pfe_kw | i0_percent | shift_degree | tap_side | tap_neutral | tap_min | tap_max | tap_step_percent | tap_step_degree | tap_pos | tap_phase_shifter | parallel | df | in_service
0 | LV_1364-3_1_3_trafo_31 | 0.25 MVA 20/0.4 kV | 40 | 30 | 0.25 | 20 | 0.4 | 6 | 1.44 | 0.8 | 0.32 | 150 | hv | 0 | -2 | 2 | 2.5 | 0 | 0 | FALSE | 1 | 1 | TRUE

## line_geodata
| x0 | y0 | x1 | y1 | x2 | y2 | x3 | y3
0 | 2687932.3709 | 1205914.0808 | 2687931.5795 | 1205897.424 | 2687931.0945 | 1205885.4719
1 | 2687931.0945 | 1205885.4719 | 2687929.9153 | 1205856.4081
2 | 2687939.2199 | 1205706.574 | 2687943.7871 | 1205680.8876
3 | 2687939.2199 | 1205706.574 | 2687936.2694 | 1205723.1681 | 2687933.0967 | 1205747.3488
4 | 2687948.9684 | 1205649.6627 | 2687943.8172 | 1205680.7182 | 2687943.7871 | 1205680.8876
5 | 2687930.0007 | 1205780.9104 | 2687932.079 | 1205755.105 | 2687933.0967 | 1205747.3488
6 | 2687948.9684 | 1205649.6627 | 2687949.3807 | 1205647.399
7 | 2687948.9684 | 1205649.6627 | 2687957.3284 | 1205651.2201 | 2687963.6499 | 1205650.9363
8 | 2687928.8709 | 1205805.3878 | 2687929.3977 | 1205788.3984 | 2687930.0007 | 1205780.9104
9 | 2687930.0007 | 1205780.9104 | 2687842.52 | 1205777.8269
10 | 2687954.9642 | 1205616.7395 | 2687949.3807 | 1205647.399
11 | 2687967.5636 | 1205650.7606 | 2687963.6499 | 1205650.9363
12 | 2687928.8709 | 1205805.3878 | 2687928.4266 | 1205819.7157 | 2687929.0776 | 1205835.7613
13 | 2687954.9642 | 1205616.7395 | 2687957.523 | 1205602.6892
14 | 2687967.5636 | 1205650.7606 | 2687986.5969 | 1205649.906 | 2687987.3248 | 1205649.7739
15 | 2687929.9153 | 1205856.4081 | 2687929.0776 | 1205835.7613
16 | 2687957.523 | 1205602.6892 | 2687958.4903 | 1205597.378
17 | 2687965.5439 | 1205584.6532 | 2687961.1906 | 1205589.9481 | 2687958.8676 | 1205595.3063 | 2687958.4903 | 1205597.378
18 | 2687965.5439 | 1205584.6532 | 2687968.7622 | 1205581.5208 | 2687977.0428 | 1205580.2197 | 2687991.6588 | 1205580.2188
19 | 2687965.5439 | 1205584.6532 | 2687963.1599 | 1205580.7267 | 2687963.1599 | 1205580.7267
20 | 2688002.9918 | 1205580.2181 | 2687991.6588 | 1205580.2188
21 | 2687964.9627 | 1205569.4246 | 2687963.1599 | 1205580.7267
22 | 2688070.7637 | 1205580.2139 | 2688091.7584 | 1205580.2125
23 | 2688103.8526 | 1205580.2118 | 2688091.7584 | 1205580.2125
24 | 2688070.7637 | 1205580.2139 | 2688053.8734 | 1205580.2149
25 | 2688053.8734 | 1205580.2149 | 2688040.1884 | 1205580.2158
26 | 2688033.2371 | 1205580.2162 | 2688040.1884 | 1205580.2158
27 | 2688033.2371 | 1205580.2162 | 2688002.9918 | 1205580.2181
28 | 2688004.3159 | 1205645.0702 | 2688012.1415 | 1205642.1551 | 2688016.7465 | 1205641.3489
29 | 2688031.6068 | 1205640.3176 | 2688022.5673 | 1205640.3298 | 2688016.7465 | 1205641.3489
30 | 2688004.3159 | 1205645.0702 | 2688000.0034 | 1205646.6767
31 | 2688039.5147 | 1205640.3069 | 2688031.6068 | 1205640.3176
32 | 2688000.0034 | 1205646.6767 | 2687995.8337 | 1205648.2299 | 2687987.3248 | 1205649.7739
33 | 2688039.5147 | 1205640.3069 | 2688050.6145 | 1205640.2918
34 | 2688065.508 | 1205640.2717 | 2688050.6145 | 1205640.2918
35 | 2688074.2889 | 1205640.2598 | 2688065.508 | 1205640.2717
36 | 2687964.9627 | 1205569.4246 | 2687968.4646 | 1205547.4714
37 | 2688096.448 | 1205640.2298 | 2688093.7283 | 1205640.2335
38 | 2688074.2889 | 1205640.2598 | 2688093.7283 | 1205640.2335

## bus_geodata
| x | y | coords
0 | 2687932.3709 | 1205914.0808
1 | 2687931.0945 | 1205885.4719
2 | 2687939.2199 | 1205706.574
3 | 2687943.7871 | 1205680.8876
4 | 2687933.0967 | 1205747.3488
5 | 2687948.9684 | 1205649.6627
6 | 2687930.0007 | 1205780.9104
7 | 2687949.3807 | 1205647.399
8 | 2687963.6499 | 1205650.9363
9 | 2687928.8709 | 1205805.3878
10 | 2687842.52 | 1205777.8269
11 | 2687954.9642 | 1205616.7395
12 | 2687967.5636 | 1205650.7606
13 | 2687929.0776 | 1205835.7613
14 | 2687957.523 | 1205602.6892
15 | 2687958.4903 | 1205597.3779
16 | 2687965.5439 | 1205584.6532
17 | 2687991.6588 | 1205580.2188
18 | 2687963.1599 | 1205580.7267
19 | 2688091.7584 | 1205580.2125
20 | 2688070.7637 | 1205580.2139
21 | 2688103.8526 | 1205580.2118
22 | 2688053.8734 | 1205580.2149
23 | 2688040.1884 | 1205580.2158
24 | 2688033.2371 | 1205580.2162
25 | 2688016.7465 | 1205641.3489
26 | 2688004.3159 | 1205645.0702
27 | 2688031.6068 | 1205640.3176
28 | 2688000.0034 | 1205646.6767
29 | 2688039.5147 | 1205640.3069
30 | 2687987.3248 | 1205649.7739
31 | 2688050.6145 | 1205640.2918
32 | 2688065.508 | 1205640.2717
33 | 2687964.9627 | 1205569.4246
34 | 2687968.4646 | 1205547.4714
35 | 2688002.9918 | 1205580.2181
36 | 2687929.9153 | 1205856.4081
37 | 2688093.7283 | 1205640.2335
38 | 2688096.448 | 1205640.2298
39 | 2688074.2889 | 1205640.2598
40 | 2687948.9684 | 1205649.6627

## line_std_types
| c_nf_per_km | r_ohm_per_km | x_ohm_per_km | max_i_ka | type | q_mm2 | alpha | voltage_rating
NAYY 4x50 SE | 210 | 0.642 | 0.083 | 0.142 | cs | 50 | 0.00403 | LV
NAYY 4x120 SE | 264 | 0.225 | 0.08 | 0.242 | cs | 120 | 0.00403 | LV
NAYY 4x150 SE | 261 | 0.208 | 0.08 | 0.27 | cs | 150 | 0.00403 | LV
NA2XS2Y 1x95 RM/25 12/20 kV | 216 | 0.313 | 0.132 | 0.252 | cs | 95 | 0.00403 | MV
NA2XS2Y 1x185 RM/25 12/20 kV | 273 | 0.161 | 0.117 | 0.362 | cs | 185 | 0.00403 | MV
NA2XS2Y 1x240 RM/25 12/20 kV | 304 | 0.122 | 0.112 | 0.421 | cs | 240 | 0.00403 | MV
NA2XS2Y 1x95 RM/25 6/10 kV | 315 | 0.313 | 0.123 | 0.249 | cs | 95 | 0.00403 | MV
NA2XS2Y 1x185 RM/25 6/10 kV | 406 | 0.161 | 0.11 | 0.358 | cs | 185 | 0.00403 | MV
NA2XS2Y 1x240 RM/25 6/10 kV | 456 | 0.122 | 0.105 | 0.416 | cs | 240 | 0.00403 | MV
NA2XS2Y 1x150 RM/25 12/20 kV | 250 | 0.206 | 0.116 | 0.319 | cs | 150 | 0.00403 | MV
NA2XS2Y 1x120 RM/25 12/20 kV | 230 | 0.253 | 0.119 | 0.283 | cs | 120 | 0.00403 | MV
NA2XS2Y 1x70 RM/25 12/20 kV | 190 | 0.443 | 0.132 | 0.22 | cs | 70 | 0.00403 | MV
NA2XS2Y 1x150 RM/25 6/10 kV | 360 | 0.206 | 0.11 | 0.315 | cs | 150 | 0.00403 | MV
NA2XS2Y 1x120 RM/25 6/10 kV | 340 | 0.253 | 0.113 | 0.28 | cs | 120 | 0.00403 | MV
NA2XS2Y 1x70 RM/25 6/10 kV | 280 | 0.443 | 0.123 | 0.217 | cs | 70 | 0.00403 | MV
N2XS(FL)2Y 1x120 RM/35 64/110 kV | 112 | 0.153 | 0.166 | 0.366 | cs | 120 | 0.00393 | HV
N2XS(FL)2Y 1x185 RM/35 64/110 kV | 125 | 0.099 | 0.156 | 0.457 | cs | 185 | 0.00393 | HV
N2XS(FL)2Y 1x240 RM/35 64/110 kV | 135 | 0.075 | 0.149 | 0.526 | cs | 240 | 0.00393 | HV
N2XS(FL)2Y 1x300 RM/35 64/110 kV | 144 | 0.06 | 0.144 | 0.588 | cs | 300 | 0.00393 | HV
15-AL1/3-ST1A 0.4 | 11 | 1.8769 | 0.35 | 0.105 | ol | 16 | 0.00403 | LV
24-AL1/4-ST1A 0.4 | 11.25 | 1.2012 | 0.335 | 0.14 | ol | 24 | 0.00403 | LV
48-AL1/8-ST1A 0.4 | 12.2 | 0.5939 | 0.3 | 0.21 | ol | 48 | 0.00403 | LV
94-AL1/15-ST1A 0.4 | 13.2 | 0.306 | 0.29 | 0.35 | ol | 94 | 0.00403 | LV
34-AL1/6-ST1A 10.0 | 9.7 | 0.8342 | 0.36 | 0.17 | ol | 34 | 0.00403 | MV
48-AL1/8-ST1A 10.0 | 10.1 | 0.5939 | 0.35 | 0.21 | ol | 48 | 0.00403 | MV
70-AL1/11-ST1A 10.0 | 10.4 | 0.4132 | 0.339 | 0.29 | ol | 70 | 0.00403 | MV
94-AL1/15-ST1A 10.0 | 10.75 | 0.306 | 0.33 | 0.35 | ol | 94 | 0.00403 | MV
122-AL1/20-ST1A 10.0 | 11.1 | 0.2376 | 0.323 | 0.41 | ol | 122 | 0.00403 | MV
149-AL1/24-ST1A 10.0 | 11.25 | 0.194 | 0.315 | 0.47 | ol | 149 | 0.00403 | MV
34-AL1/6-ST1A 20.0 | 9.15 | 0.8342 | 0.382 | 0.17 | ol | 34 | 0.00403 | MV
48-AL1/8-ST1A 20.0 | 9.5 | 0.5939 | 0.372 | 0.21 | ol | 48 | 0.00403 | MV
70-AL1/11-ST1A 20.0 | 9.7 | 0.4132 | 0.36 | 0.29 | ol | 70 | 0.00403 | MV
94-AL1/15-ST1A 20.0 | 10 | 0.306 | 0.35 | 0.35 | ol | 94 | 0.00403 | MV
122-AL1/20-ST1A 20.0 | 10.3 | 0.2376 | 0.344 | 0.41 | ol | 122 | 0.00403 | MV
149-AL1/24-ST1A 20.0 | 10.5 | 0.194 | 0.337 | 0.47 | ol | 149 | 0.00403 | MV
184-AL1/30-ST1A 20.0 | 10.75 | 0.1571 | 0.33 | 0.535 | ol | 184 | 0.00403 | MV
243-AL1/39-ST1A 20.0 | 11 | 0.1188 | 0.32 | 0.645 | ol | 243 | 0.00403 | MV
48-AL1/8-ST1A 110.0 | 8 | 0.5939 | 0.46 | 0.21 | ol | 48 | 0.00403 | HV
70-AL1/11-ST1A 110.0 | 8.4 | 0.4132 | 0.45 | 0.29 | ol | 70 | 0.00403 | HV
94-AL1/15-ST1A 110.0 | 8.65 | 0.306 | 0.44 | 0.35 | ol | 94 | 0.00403 | HV
122-AL1/20-ST1A 110.0 | 8.5 | 0.2376 | 0.43 | 0.41 | ol | 122 | 0.00403 | HV
149-AL1/24-ST1A 110.0 | 8.75 | 0.194 | 0.41 | 0.47 | ol | 149 | 0.00403 | HV
184-AL1/30-ST1A 110.0 | 8.8 | 0.1571 | 0.4 | 0.535 | ol | 184 | 0.00403 | HV
243-AL1/39-ST1A 110.0 | 9 | 0.1188 | 0.39 | 0.645 | ol | 243 | 0.00403 | HV
305-AL1/39-ST1A 110.0 | 9.2 | 0.0949 | 0.38 | 0.74 | ol | 305 | 0.00403 | HV
490-AL1/64-ST1A 110.0 | 9.75 | 0.059 | 0.37 | 0.96 | ol | 490 | 0.00403 | HV
679-AL1/86-ST1A 110.0 | 9.95 | 0.042 | 0.36 | 1.15 | ol | 679 | 0.00403 | HV
490-AL1/64-ST1A 220.0 | 10 | 0.059 | 0.285 | 0.96 | ol | 490 | 0.00403 | HV
679-AL1/86-ST1A 220.0 | 11.7 | 0.042 | 0.275 | 1.15 | ol | 679 | 0.00403 | HV
490-AL1/64-ST1A 380.0 | 11 | 0.059 | 0.253 | 0.96 | ol | 490 | 0.00403 | HV
679-AL1/86-ST1A 380.0 | 14.6 | 0.042 | 0.25 | 1.15 | ol | 679 | 0.00403 | HV

## trafo_std_types
| i0_percent | pfe_kw | vkr_percent | sn_mva | vn_lv_kv | vn_hv_kv | vk_percent | shift_degree | vector_group | tap_side | tap_neutral | tap_min | tap_max | tap_step_degree | tap_step_percent | tap_phase_shifter
160 MVA 380/110 kV | 0.06 | 60 | 0.25 | 160 | 110 | 380 | 12.2 | 0 | Yy0 | hv | 0 | -9 | 9 | 0 | 1.5 | FALSE
100 MVA 220/110 kV | 0.06 | 55 | 0.26 | 100 | 110 | 220 | 12 | 0 | Yy0 | hv | 0 | -9 | 9 | 0 | 1.5 | FALSE
63 MVA 110/20 kV | 0.04 | 22 | 0.32 | 63 | 20 | 110 | 18 | 150 | YNd5 | hv | 0 | -9 | 9 | 0 | 1.5 | FALSE
40 MVA 110/20 kV | 0.05 | 18 | 0.34 | 40 | 20 | 110 | 16.2 | 150 | YNd5 | hv | 0 | -9 | 9 | 0 | 1.5 | FALSE
25 MVA 110/20 kV | 0.07 | 14 | 0.41 | 25 | 20 | 110 | 12 | 150 | YNd5 | hv | 0 | -9 | 9 | 0 | 1.5 | FALSE
63 MVA 110/10 kV | 0.04 | 22 | 0.32 | 63 | 10 | 110 | 18 | 150 | YNd5 | hv | 0 | -9 | 9 | 0 | 1.5 | FALSE
40 MVA 110/10 kV | 0.05 | 18 | 0.34 | 40 | 10 | 110 | 16.2 | 150 | YNd5 | hv | 0 | -9 | 9 | 0 | 1.5 | FALSE
25 MVA 110/10 kV | 0.07 | 14 | 0.41 | 25 | 10 | 110 | 12 | 150 | YNd5 | hv | 0 | -9 | 9 | 0 | 1.5 | FALSE
0.25 MVA 20/0.4 kV | 0.32 | 0.8 | 1.44 | 0.25 | 0.4 | 20 | 6 | 150 | Yzn5 | hv | 0 | -2 | 2 | 0 | 2.5 | FALSE
0.4 MVA 20/0.4 kV | 0.3375 | 1.35 | 1.425 | 0.4 | 0.4 | 20 | 6 | 150 | Dyn5 | hv | 0 | -2 | 2 | 0 | 2.5 | FALSE
0.63 MVA 20/0.4 kV | 0.2619 | 1.65 | 1.206 | 0.63 | 0.4 | 20 | 6 | 150 | Dyn5 | hv | 0 | -2 | 2 | 0 | 2.5 | FALSE
0.25 MVA 10/0.4 kV | 0.24 | 0.6 | 1.2 | 0.25 | 0.4 | 10 | 4 | 150 | Dyn5 | hv | 0 | -2 | 2 | 0 | 2.5 | FALSE
0.4 MVA 10/0.4 kV | 0.2375 | 0.95 | 1.325 | 0.4 | 0.4 | 10 | 4 | 150 | Dyn5 | hv | 0 | -2 | 2 | 0 | 2.5 | FALSE
0.63 MVA 10/0.4 kV | 0.1873 | 1.18 | 1.0794 | 0.63 | 0.4 | 10 | 4 | 150 | Dyn5 | hv | 0 | -2 | 2 | 0 | 2.5 | FALSE

## trafo3w_std_types
| sn_hv_mva | sn_mv_mva | sn_lv_mva | vn_hv_kv | vn_mv_kv | vn_lv_kv | vk_hv_percent | vk_mv_percent | vk_lv_percent | vkr_hv_percent | vkr_mv_percent | vkr_lv_percent | pfe_kw | i0_percent | shift_mv_degree | shift_lv_degree | vector_group | tap_side | tap_neutral | tap_min | tap_max | tap_step_percent
63/25/38 MVA 110/20/10 kV | 63 | 25 | 38 | 110 | 20 | 10 | 10.4 | 10.4 | 10.4 | 0.28 | 0.32 | 0.35 | 35 | 0.89 | 0 | 0 | YN0yn0yn0 | hv | 0 | -10 | 10 | 1.2
63/25/38 MVA 110/10/10 kV | 63 | 25 | 38 | 110 | 10 | 10 | 10.4 | 10.4 | 10.4 | 0.28 | 0.32 | 0.35 | 35 | 0.89 | 0 | 0 | YN0yn0yn0 | hv | 0 | -10 | 10 | 1.2

## fuse_std_types
| fuse_type | i_rated_a | t_avg | t_min | t_total | x_avg | x_min | x_total
HV 100A | HV 100A | 100 | 0 | [10.0, 3.64, 0.854, 0.281, 0.1, 0.0531, 0.022, 0.01] | [10.0, 4.267, 1.21, 0.403, 0.1, 0.058, 0.022, 0.01] | 0 | [300.0, 350.0, 450.0, 550.0, 700.0, 850.0, 1200.0, 1752.0] | [600.0, 700.0, 900.0, 1150.0, 1665.0, 2000.0, 3000.0, 4313.0]
HV 10A | HV 10A | 10 | 0 | [10.0, 1675.0, 0.344, 0.156, 0.1, 0.0417, 0.0171, 0.01] | [10.0, 1.3, 0.3, 0.155, 0.1, 0.0555, 0.023, 0.01] | 0 | [30.0, 32.0, 35.0, 37.0, 39.0, 50.0, 70.0, 88.0] | [60.0, 70.0, 80.0, 87.0, 94.0, 110.0, 150.0, 216.0]
HV 125A | HV 125A | 125 | 0 | [10.0, 1.82, 0.344, 0.1, 0.0467, 0.0269, 0.01] | [10.0, 2.478, 0.426, 0.1, 0.0427, 0.0211, 0.01] | 0 | [375.0, 500.0, 700.0, 925.0, 1200.0, 1500.0, 2341.0] | [750.0, 1000.0, 1500.0, 2200.0, 3000.0, 4000.0, 5765.0]
HV 160A | HV 160A | 160 | 0 | [10.0, 4.15, 1.03, 0.198, 0.1, 0.051, 0.0172, 0.01] | [10.0, 2.3, 0.734, 0.274, 0.1, 0.046, 0.0177, 0.01] | 0 | [480.0, 550.0, 700.0, 1000.0, 1260.0, 1600.0, 2500.0, 3227.0] | [960.0, 1300.0, 1700.0, 2200.0, 2996.0, 4000.0, 6000.0, 7946.0]
HV 16A | HV 16A | 16 | 0 | [10.0, 0.352, 0.164, 0.1, 0.0649, 0.0342, 0.01] | [10.0, 2.34, 0.722, 0.181, 0.1, 0.055, 0.0296, 0.01] | 0 | [48.0, 60.0, 65.0, 71.0, 80.0, 100.0, 162.0] | [96.0, 110.0, 125.0, 150.0, 168.0, 200.0, 250.0, 398.0]
HV 200A | HV 200A | 200 | 0 | [10.0, 4.267, 1.21, 0.403, 0.1, 0.058, 0.022, 0.01] | [10.0, 3.73, 1.654, 0.328, 0.1, 0.0531, 0.019, 0.01] | 0 | [600.0, 700.0, 900.0, 1150.0, 1665.0, 2000.0, 3000.0, 4313.0] | [1200.0, 1500.0, 1800.0, 2700.0, 3960.0, 5000.0, 7500.0, 10620.0]
HV 20A | HV 20A | 20 | 0 | [10.0, 1.3, 0.3, 0.155, 0.1, 0.0555, 0.023, 0.01] | [10.0, 1.3, 0.161, 0.1, 0.0611, 0.0399, 0.0141, 0.01] | 0 | [60.0, 70.0, 80.0, 87.0, 94.0, 110.0, 150.0, 216.0] | [120.0, 150.0, 200.0, 223.0, 260.0, 300.0, 450.0, 532.0]
HV 25A | HV 25A | 25 | 0 | [10.0, 2.512, 0.833, 0.299, 0.1, 0.0372, 0.0223, 0.01] | [10.0, 3.125, 0.597, 0.198, 0.1, 0.0378, 0.022, 0.01] | 0 | [75.0, 82.0, 90.0, 100.0, 124.0, 170.0, 200.0, 289.0] | [150.0, 170.0, 210.0, 250.0, 294.0, 400.0, 500.0, 711.0]
HV 31.5A | HV 31.5A | 31.5 | 0 | [10.0, 2.34, 0.722, 0.181, 0.1, 0.055, 0.0296, 0.01] | [10.0, 2.84, 0.368, 0.164, 0.1, 0.0621, 0.0378, 0.0195, 0.01] | 0 | [95.0, 110.0, 125.0, 150.0, 165.0, 200.0, 250.0, 390.0] | [189.0, 220.0, 300.0, 350.0, 393.0, 450.0, 530.0, 700.0, 960.0]
HV 40A | HV 40A | 40 | 0 | [10.0, 1.3, 0.161, 0.1, 0.0611, 0.0399, 0.0141, 0.01] | [10.0, 2.05, 0.369, 0.198, 0.1, 0.051, 0.0298, 0.01] | 0 | [120.0, 150.0, 200.0, 223.0, 260.0, 300.0, 450.0, 532.0] | [240.0, 300.0, 400.0, 450.0, 530.0, 650.0, 800.0, 1311.0]
HV 50A | HV 50A | 50 | 0 | [10.0, 3.215, 0.597, 0.198, 0.1, 0.0378, 0.022, 0.01] | [10.0, 3.64, 0.854, 0.281, 0.1, 0.0531, 0.022, 0.01] | 0 | [150.0, 170.0, 210.0, 250.0, 294.0, 400.0, 500.0, 711.0] | [300.0, 350.0, 450.0, 550.0, 700.0, 850.0, 1200.0, 1752.0]
HV 6.3A | HV 6.3A | 6.3 | 0 | [10.0, 1.39, 0.344, 0.168, 0.1, 0.056, 0.0263, 0.01] | [10.0, 1.711, 0.516, 0.198, 0.1, 0.0634, 0.0303, 0.01] | 0 | [19.0, 19.5, 20.4, 20.8, 22.0, 25.0, 32.0, 48.0] | [38.0, 40.0, 43.0, 48.0, 53.0, 60.0, 75.0, 118.0]
HV 63A | HV 63A | 63 | 0 | [10.0, 2.84, 0.368, 0.164, 0.1, 0.0621, 0.0378, 0.0195, 0.01] | [10.0, 1.82, 0.344, 0.1, 0.0467, 0.0269, 0.01] | 0 | [189.0, 220.0, 300.0, 350.0, 393.0, 450.0, 530.0, 700.0, 961.0] | [378.0, 500.0, 700.0, 934.0, 1200.0, 1500.0, 2366.0]
HV 80A | HV 80A | 80 | 0 | [10.0, 2.05, 0.369, 0.198, 0.1, 0.051, 0.0298, 0.01] | [10.0, 4.15, 1.03, 0.198, 0.1, 0.051, 0.0172, 0.01] | 0 | [240.0, 300.0, 400.0, 450.0, 530.0, 650.0, 800.0, 1311.0] | [480.0, 550.0, 700.0, 1000.0, 1260.0, 1600.0, 2500.0, 3227.0]
Siemens NH-1-100 | Siemens NH-1-100 | 100 | [5400.0, 2000.0, 400.0, 20.0, 1.0, 0.2, 0.012, 0.004] | 0 | 0 | [150.0, 190.0, 250.0, 430.0, 900.0, 1250.0, 2700.0, 3600.0] | 0 | 0
Siemens NH-1-125 | Siemens NH-1-125 | 125 | [4800.0, 120.0, 7.0, 0.1, 0.004] | 0 | 0 | [180.0, 400.0, 740.0, 2000.0, 4250.0] | 0 | 0
Siemens NH-1-16 | Siemens NH-1-16 | 16 | [4000.0, 400.0, 2.0, 0.1, 0.04, 0.01] | 0 | 0 | [26.0, 35.0, 75.0, 150.0, 200.0, 300.0] | 0 | 0
Siemens NH-1-160 | Siemens NH-1-160 | 160 | [4800.0, 120.0, 7.0, 0.1, 0.004] | 0 | 0 | [210.0, 500.0, 900.0, 2300.0, 5000.0] | 0 | 0
Siemens NH-1-25 | Siemens NH-1-25 | 25 | [4000.0, 1000.0, 10.0, 0.2, 0.02, 0.01] | 0 | 0 | [40.0, 50.0, 100.0, 210.0, 400.0, 500.0] | 0 | 0
Siemens NH-1-50 | Siemens NH-1-50 | 50 | [4000.0, 40.0, 4.0, 1.0, 0.02, 0.01] | 0 | 0 | [86.0, 200.0, 300.0, 400.0, 1000.0, 1280.0] | 0 | 0
Siemens NH-1-63 | Siemens NH-1-63 | 63 | [4000.0, 100.0, 10.0, 2.0, 0.04, 0.01] | 0 | 0 | [100.0, 200.0, 300.0, 400.0, 1000.0, 1500.0] | 0 | 0
Siemens NH-1-80 | Siemens NH-1-80 | 80 | [4800.0, 120.0, 7.0, 0.1, 0.01] | 0 | 0 | [150.58, 250.0, 450.0, 1150.0, 2470.0] | 0 | 0
Siemens NH-2-1000 | Siemens NH-2-1000 | 1000 | [4800.0, 120.0, 7.0, 0.1, 0.004] | 0 | 0 | [1900.0, 3500.0, 8400.0, 24000.0, 52000.0] | 0 | 0
Siemens NH-2-200 | Siemens NH-2-200 | 200 | [4800.0, 120.0, 7.0, 0.1, 0.004] | 0 | 0 | [280.0, 650.0, 1200.0, 3000.0, 7000.0] | 0 | 0
Siemens NH-2-224 | Siemens NH-2-224 | 224 | [4800.0, 120.0, 7.0, 0.2, 0.04, 0.004] | 0 | 0 | [400.0, 750.0, 1453.0, 3025.0, 4315.0, 7600.0] | 0 | 0
Siemens NH-2-250 | Siemens NH-2-250 | 250 | [4800.0, 120.0, 7.0, 0.1, 0.004] | 0 | 0 | [450.0, 800.0, 1650.0, 4000.0, 8500.0] | 0 | 0
Siemens NH-2-315 | Siemens NH-2-315 | 315 | [4800.0, 120.0, 7.0, 0.1, 0.004] | 0 | 0 | [550.0, 920.0, 1900.0, 5000.0, 11000.0] | 0 | 0
Siemens NH-2-355 | Siemens NH-2-355 | 355 | [4800.0, 120.0, 6.0, 0.1, 0.004] | 0 | 0 | [650.0, 1116.27, 2350.0, 5840.0, 12790.0] | 0 | 0
Siemens NH-2-400 | Siemens NH-2-400 | 400 | [4800.0, 120.0, 7.0, 0.1, 0.004] | 0 | 0 | [720.0, 1350.0, 2800.0, 6500.0, 15000.0] | 0 | 0
Siemens NH-2-425 | Siemens NH-2-425 | 425 | [4800.0, 120.0, 7.0, 0.1, 0.004] | 0 | 0 | [850.0, 1500.0, 3050.0, 7500.0, 16500.0] | 0 | 0
Siemens NH-2-630 | Siemens NH-2-630 | 630 | [4800.0, 120.0, 7.0, 0.1, 0.004] | 0 | 0 | [1200.0, 2000.0, 4800.0, 12000.0, 26000.0] | 0 | 0

## res_bus
| vm_pu | va_degree | p_mw | q_mvar
0 | 0.98696 | -0.0916 | 0.0012944 | 0.00032441
1 | 0.98701 | -0.09122 | 0.0024622 | 0.00061709
2 | 0.99207 | -0.055456 | 0.0074715 | 0.0018725
3 | 0.99366 | -0.044283 | 0.0061889 | 0.0015511
4 | 0.99 | -0.070052 | 0.0072384 | 0.0018141
5 | 0.99587 | -0.028802 | 0 | 0
6 | 0.98866 | -0.079534 | 0.004996 | 0.0012521
7 | 0.99571 | -0.029909 | 0.0060212 | 0.001509
8 | 0.99792 | -0.014461 | 0.0049547 | 0.0012418
9 | 0.98801 | -0.084104 | 0.0050086 | 0.0012553
10 | 0.98811 | -0.08341 | 0.0043301 | 0.0010852
11 | 0.99384 | -0.043036 | 0.0052054 | 0.0013046
12 | 0.99849 | -0.010488 | 0.0047892 | 0.0012003
13 | 0.98743 | -0.08822 | 0.0043484 | 0.0010898
14 | 0.99309 | -0.048315 | 0.0039356 | 0.00098636
15 | 0.99283 | -0.050098 | 0.0010915 | 0.00027357
16 | 0.99216 | -0.054826 | 0 | 0
17 | 0.99117 | -0.061823 | 0.0024521 | 0.00061454
18 | 0.99212 | -0.055126 | 0.0037861 | 0.00094888
19 | 0.98891 | -0.077829 | 0.003542 | 0.00088772
20 | 0.98912 | -0.0763 | 0.0062974 | 0.0015783
21 | 0.98884 | -0.078273 | 0.003593 | 0.00090049
22 | 0.98945 | -0.073986 | 0.0015367 | 0.00038513
23 | 0.98974 | -0.071898 | 0.0005255 | 0.0001317
24 | 0.9899 | -0.0708 | 0.0051988 | 0.0013029
25 | 0.99828 | -0.012037 | 0.0043795 | 0.0010976
26 | 0.99892 | -0.0075278 | 0.0047795 | 0.0011979
27 | 0.99763 | -0.016561 | 0.0044099 | 0.0011052
28 | 0.99918 | -0.0057163 | 0.0043288 | 0.0010849
29 | 0.99734 | -0.018607 | 0.0044836 | 0.0011237
30 | 1 | 0 | -0.15148 | -0.03789
31 | 0.997 | -0.020981 | 0.0042578 | 0.0010671
32 | 0.99664 | -0.023532 | 0.004208 | 0.0010546
33 | 0.99208 | -0.055435 | 0.0020158 | 0.00050522
34 | 0.99206 | -0.05558 | 0.0006417 | 0.00016082
35 | 0.9908 | -0.064429 | 0.0019221 | 0.00048173
36 | 0.98717 | -0.090099 | 0.0051224 | 0.0012838
37 | 0.99624 | -0.026358 | 0.004965 | 0.0012443
38 | 0.99622 | -0.02646 | 0.0036998 | 0.00092725
39 | 0.99648 | -0.024665 | 0.004173 | 0.0010459
40 | 0.99998 | 149.9947 | 0 | 0

## res_line
| p_from_mw | q_from_mvar | p_to_mw | q_to_mvar | pl_mw | ql_mvar | i_from_ka | i_to_ka | i_ka | vm_from_pu | va_from_degree | vm_to_pu | va_to_degree | loading_percent
0 | -0.0012944 | -0.00032441 | 0.0012945 | 0.00032407 | 6.8055e-08 | -3.3981e-07 | 0.0019516 | 0.0019514 | 0.0019516 | 0.98696 | -0.0916 | 0.98701 | -0.09122 | 0.72281
1 | -0.0037567 | -0.00094116 | 0.0037573 | 0.00094102 | 5.8218e-07 | -1.4791e-07 | 0.0056635 | 0.0056634 | 0.0056635 | 0.98701 | -0.09122 | 0.98717 | -0.090099 | 2.0976
2 | -0.042403 | -0.010641 | 0.042469 | 0.010666 | 6.5864e-05 | 2.4995e-05 | 0.063606 | 0.063606 | 0.063606 | 0.99207 | -0.055456 | 0.99366 | -0.044283 | 23.5579
3 | 0.034932 | 0.0087686 | -0.034861 | -0.0087419 | 7.0662e-05 | 2.6646e-05 | 0.0524 | 0.0524 | 0.0524 | 0.99207 | -0.055456 | 0.99 | -0.070052 | 19.4074
4 | -0.048658 | -0.012217 | 0.048763 | 0.012257 | 0.00010489 | 3.9931e-05 | 0.072874 | 0.072874 | 0.072874 | 0.99366 | -0.044283 | 0.99587 | -0.028802 | 26.9905
5 | 0.027623 | 0.0069278 | -0.027587 | -0.0069143 | 3.6265e-05 | 1.3515e-05 | 0.04152 | 0.04152 | 0.04152 | 0.99 | -0.070052 | 0.98866 | -0.079534 | 15.378
6 | 0.047968 | 0.012046 | -0.047961 | -0.012043 | 7.3774e-06 | 2.8075e-06 | 0.071682 | 0.071682 | 0.071682 | 0.99587 | -0.028802 | 0.99571 | -0.029909 | 26.549
7 | -0.096731 | -0.024303 | 0.096925 | 0.024377 | 0.0001934 | 7.419e-05 | 0.14456 | 0.14456 | 0.14456 | 0.99587 | -0.028802 | 0.99792 | -0.014461 | 53.5394
8 | 0.018258 | 0.0045772 | -0.018247 | -0.0045731 | 1.155e-05 | 4.1282e-06 | 0.027481 | 0.027481 | 0.027481 | 0.98866 | -0.079534 | 0.98801 | -0.084104 | 10.178
9 | 0.0043325 | 0.001085 | -0.0043301 | -0.0010852 | 2.3225e-06 | -2.2862e-07 | 0.0065204 | 0.0065208 | 0.0065208 | 0.98866 | -0.079534 | 0.98811 | -0.08341 | 2.4151
10 | 0.04194 | 0.010534 | -0.041863 | -0.010505 | 7.641e-05 | 2.8984e-05 | 0.062684 | 0.062684 | 0.062684 | 0.99571 | -0.029909 | 0.99384 | -0.043036 | 23.2164
11 | -0.10188 | -0.025619 | 0.10194 | 0.025641 | 5.6438e-05 | 2.1656e-05 | 0.15194 | 0.15194 | 0.15194 | 0.99792 | -0.014461 | 0.99849 | -0.010488 | 56.2757
12 | 0.013238 | 0.0033178 | -0.01323 | -0.0033153 | 7.5389e-06 | 2.5106e-06 | 0.019937 | 0.019938 | 0.019938 | 0.98801 | -0.084104 | 0.98743 | -0.08822 | 7.3843
13 | 0.036658 | 0.0092006 | -0.036631 | -0.0091905 | 2.685e-05 | 1.0142e-05 | 0.05489 | 0.054891 | 0.054891 | 0.99384 | -0.043036 | 0.99309 | -0.048315 | 20.3298
14 | -0.10673 | -0.026841 | 0.10688 | 0.026901 | 0.00015627 | 5.9587e-05 | 0.15908 | 0.15908 | 0.15908 | 0.99849 | -0.010488 | 1 | 0 | 29.4595
15 | 0.008882 | 0.0022254 | -0.0088797 | -0.0022248 | 2.31e-06 | 6.2421e-07 | 0.013385 | 0.013385 | 0.013385 | 0.98743 | -0.08822 | 0.98717 | -0.090099 | 4.9573
16 | 0.032695 | 0.0082041 | -0.032687 | -0.0082011 | 8.0862e-06 | 3.0402e-06 | 0.048994 | 0.048994 | 0.048994 | 0.99309 | -0.048315 | 0.99283 | -0.050098 | 18.1458
17 | 0.031596 | 0.0079275 | -0.031575 | -0.0079198 | 2.0713e-05 | 7.7752e-06 | 0.047358 | 0.047358 | 0.047358 | 0.99283 | -0.050098 | 0.99216 | -0.054826 | 17.5399
18 | 0.025131 | 0.0063052 | -0.025107 | -0.0062962 | 2.4371e-05 | 9.0189e-06 | 0.037693 | 0.037693 | 0.037693 | 0.99216 | -0.054826 | 0.99117 | -0.061823 | 13.9605
19 | 0.006444 | 0.0016146 | -0.0064438 | -0.0016145 | 2.6773e-07 | 4.365e-08 | 0.0096644 | 0.0096644 | 0.0096644 | 0.99216 | -0.054826 | 0.99212 | -0.055126 | 3.5794
20 | 0.022655 | 0.0056816 | -0.022647 | -0.0056786 | 8.1809e-06 | 3.0005e-06 | 0.034012 | 0.034012 | 0.034012 | 0.99117 | -0.061823 | 0.9908 | -0.064429 | 12.5971
21 | 0.0026577 | 0.00066565 | -0.0026575 | -0.00066576 | 1.1346e-07 | -1.0415e-07 | 0.0039859 | 0.003986 | 0.003986 | 0.99212 | -0.055126 | 0.99208 | -0.055435 | 1.4763
22 | -0.0071352 | -0.0017881 | 0.0071367 | 0.0017884 | 1.5101e-06 | 3.114e-07 | 0.010736 | 0.010736 | 0.010736 | 0.98891 | -0.077829 | 0.98912 | -0.0763 | 3.9765
23 | 0.0035932 | 0.00090042 | -0.003593 | -0.00090049 | 2.2061e-07 | -7.0306e-08 | 0.0054067 | 0.0054067 | 0.0054067 | 0.98891 | -0.077829 | 0.98884 | -0.078273 | 2.0025
24 | -0.013434 | -0.0033667 | 0.013438 | 0.0033682 | 4.3048e-06 | 1.4388e-06 | 0.02021 | 0.02021 | 0.02021 | 0.98912 | -0.0763 | 0.98945 | -0.073986 | 7.4852
25 | -0.014975 | -0.0037533 | 0.014979 | 0.0037548 | 4.3311e-06 | 1.49e-06 | 0.022521 | 0.022521 | 0.022521 | 0.98945 | -0.073986 | 0.98974 | -0.071898 | 8.3411
26 | -0.015505 | -0.0038865 | 0.015507 | 0.0038873 | 2.357e-06 | 8.172e-07 | 0.023311 | 0.023311 | 0.023311 | 0.98974 | -0.071898 | 0.9899 | -0.0708 | 8.6337
27 | -0.020706 | -0.0051902 | 0.020724 | 0.0051969 | 1.8284e-05 | 6.6432e-06 | 0.031126 | 0.031126 | 0.031126 | 0.9899 | -0.0708 | 0.9908 | -0.064429 | 11.528
28 | -0.03462 | -0.0086813 | 0.034642 | 0.0086895 | 2.1646e-05 | 8.1551e-06 | 0.051605 | 0.051605 | 0.051605 | 0.99828 | -0.012037 | 0.99892 | -0.0075278 | 19.1131
29 | 0.03024 | 0.0075837 | -0.030221 | -0.0075766 | 1.8954e-05 | 7.0949e-06 | 0.045077 | 0.045078 | 0.045078 | 0.99828 | -0.012037 | 0.99763 | -0.016561 | 16.6954
30 | -0.039421 | -0.0098874 | 0.039431 | 0.0098911 | 9.9033e-06 | 3.7487e-06 | 0.058725 | 0.058725 | 0.058725 | 0.99892 | -0.0075278 | 0.99918 | -0.0057163 | 21.75
31 | 0.025812 | 0.0064714 | -0.025804 | -0.0064687 | 7.3143e-06 | 2.71e-06 | 0.0385 | 0.0385 | 0.0385 | 0.99763 | -0.016561 | 0.99734 | -0.018607 | 14.2593
32 | -0.04376 | -0.010976 | 0.043794 | 0.010989 | 3.4713e-05 | 1.3179e-05 | 0.065172 | 0.065172 | 0.065172 | 0.99918 | -0.0057163 | 1 | 0 | 24.1376
33 | 0.021321 | 0.005345 | -0.021314 | -0.0053425 | 7.0089e-06 | 2.5509e-06 | 0.031811 | 0.031811 | 0.031811 | 0.99734 | -0.018607 | 0.997 | -0.020981 | 11.7818
34 | 0.017056 | 0.0042754 | -0.01705 | -0.0042733 | 6.0223e-06 | 2.1221e-06 | 0.025456 | 0.025456 | 0.025456 | 0.997 | -0.020981 | 0.99664 | -0.023532 | 9.4282
35 | 0.012842 | 0.0032186 | -0.01284 | -0.003218 | 2.0143e-06 | 6.6032e-07 | 0.019173 | 0.019173 | 0.019173 | 0.99664 | -0.023532 | 0.99648 | -0.024665 | 7.1013
36 | 0.00064171 | 0.00016054 | -0.0006417 | -0.00016082 | 1.285e-08 | -2.821e-07 | 0.0009624 | 0.0009625 | 0.0009625 | 0.99208 | -0.055435 | 0.99206 | -0.05558 | 0.35648
37 | 0.0036998 | 0.00092724 | -0.0036998 | -0.00092725 | 5.1828e-08 | -1.5479e-08 | 0.0055262 | 0.0055262 | 0.0055262 | 0.99624 | -0.026358 | 0.99622 | -0.02646 | 2.0467
38 | -0.0086648 | -0.0021716 | 0.0086669 | 0.0021721 | 2.0318e-06 | 5.2827e-07 | 0.012942 | 0.012942 | 0.012942 | 0.99624 | -0.026358 | 0.99648 | -0.024665 | 4.7934

## res_trafo
| p_hv_mw | q_hv_mvar | p_lv_mw | q_lv_mvar | pl_mw | ql_mvar | i_hv_ka | i_lv_ka | vm_hv_pu | va_hv_degree | vm_lv_pu | va_lv_degree | loading_percent
0 | 2.5187e-16 | 8.8016e-16 | 0.00079998 | 7.4552e-08 | 0.00079998 | 7.4552e-08 | 2.6429e-17 | 0.0011547 | 0.99998 | 149.9947 | 1 | 0 | 0.31999

## res_ext_grid
| p_mw | q_mvar
0 | 0.15619 | 0.039072

## res_load
| p_mw | q_mvar
0 | 0.0012944 | 0.00032441
1 | 0.0024622 | 0.00061709
2 | 0.0074715 | 0.0018725
3 | 0.0061889 | 0.0015511
4 | 0.0072384 | 0.0018141
5 | 0.004996 | 0.0012521
6 | 0.0060212 | 0.001509
7 | 0.0049547 | 0.0012418
8 | 0.0050086 | 0.0012553
9 | 0.0043301 | 0.0010852
10 | 0.0052054 | 0.0013046
11 | 0.0047892 | 0.0012003
12 | 0.0043484 | 0.0010898
13 | 0.0039356 | 0.00098636
14 | 0.0010915 | 0.00027357
15 | 0.0024521 | 0.00061454
16 | 0.0037861 | 0.00094888
17 | 0.003542 | 0.00088772
18 | 0.0062974 | 0.0015783
19 | 0.003593 | 0.00090049
20 | 0.0015367 | 0.00038513
21 | 0.0005255 | 0.0001317
22 | 0.0051988 | 0.0013029
23 | 0.0043795 | 0.0010976
24 | 0.0047795 | 0.0011979
25 | 0.0044099 | 0.0011052
26 | 0.0043288 | 0.0010849
27 | 0.0044836 | 0.0011237
28 | 0.0047153 | 0.0011818
29 | 0.0042578 | 0.0010671
30 | 0.004208 | 0.0010546
31 | 0.0020158 | 0.00050522
32 | 0.0006417 | 0.00016082
33 | 0.0019221 | 0.00048173
34 | 0.0051224 | 0.0012838
35 | 0.004965 | 0.0012443
36 | 0.0036998 | 0.00092725
37 | 0.004173 | 0.0010459

## dtypes
| element | column | dtype
0 | bus | name | object
1 | bus | vn_kv | float64
2 | bus | type | object
3 | bus | zone | object
4 | bus | in_service | bool
5 | load | name | object
6 | load | bus | uint32
7 | load | p_mw | float64
8 | load | q_mvar | float64
9 | load | const_z_percent | float64
10 | load | const_i_percent | float64
11 | load | sn_mva | float64
12 | load | scaling | float64
13 | load | in_service | bool
14 | load | type | object
15 | ext_grid | name | object
16 | ext_grid | bus | uint32
17 | ext_grid | vm_pu | float64
18 | ext_grid | va_degree | float64
19 | ext_grid | slack_weight | float64
20 | ext_grid | in_service | bool
21 | line | name | object
22 | line | std_type | object
23 | line | from_bus | uint32
24 | line | to_bus | uint32
25 | line | length_km | float64
26 | line | r_ohm_per_km | float64
27 | line | x_ohm_per_km | float64
28 | line | c_nf_per_km | float64
29 | line | g_us_per_km | float64
30 | line | max_i_ka | float64
31 | line | df | float64
32 | line | parallel | uint32
33 | line | type | object
34 | line | in_service | bool
35 | trafo | name | object
36 | trafo | std_type | object
37 | trafo | hv_bus | uint32
38 | trafo | lv_bus | uint32
39 | trafo | sn_mva | float64
40 | trafo | vn_hv_kv | float64
41 | trafo | vn_lv_kv | float64
42 | trafo | vk_percent | float64
43 | trafo | vkr_percent | float64
44 | trafo | pfe_kw | float64
45 | trafo | i0_percent | float64
46 | trafo | shift_degree | float64
47 | trafo | tap_side | object
48 | trafo | tap_neutral | int32
49 | trafo | tap_min | int32
50 | trafo | tap_max | int32
51 | trafo | tap_step_percent | float64
52 | trafo | tap_step_degree | float64
53 | trafo | tap_pos | int32
54 | trafo | tap_phase_shifter | bool
55 | trafo | parallel | uint32
56 | trafo | df | float64
57 | trafo | in_service | bool
58 | line_geodata | coords | object
59 | bus_geodata | x | float64
60 | bus_geodata | y | float64
61 | bus_geodata | coords | object
62 | res_bus | vm_pu | float64
63 | res_bus | va_degree | float64
64 | res_bus | p_mw | float64
65 | res_bus | q_mvar | float64
66 | res_line | p_from_mw | float64
67 | res_line | q_from_mvar | float64
68 | res_line | p_to_mw | float64
69 | res_line | q_to_mvar | float64
70 | res_line | pl_mw | float64
71 | res_line | ql_mvar | float64
72 | res_line | i_from_ka | float64
73 | res_line | i_to_ka | float64
74 | res_line | i_ka | float64
75 | res_line | vm_from_pu | float64
76 | res_line | va_from_degree | float64
77 | res_line | vm_to_pu | float64
78 | res_line | va_to_degree | float64
79 | res_line | loading_percent | float64
80 | res_trafo | p_hv_mw | float64
81 | res_trafo | q_hv_mvar | float64
82 | res_trafo | p_lv_mw | float64
83 | res_trafo | q_lv_mvar | float64
84 | res_trafo | pl_mw | float64
85 | res_trafo | ql_mvar | float64
86 | res_trafo | i_hv_ka | float64
87 | res_trafo | i_lv_ka | float64
88 | res_trafo | vm_hv_pu | float64
89 | res_trafo | va_hv_degree | float64
90 | res_trafo | vm_lv_pu | float64
91 | res_trafo | va_lv_degree | float64
92 | res_trafo | loading_percent | float64
93 | res_ext_grid | p_mw | float64
94 | res_ext_grid | q_mvar | float64
95 | res_load | p_mw | float64
96 | res_load | q_mvar | float64

## parameters
| version | format_version | converged | OPF_converged | name | f_hz | sn_mva
0 | 2.14.6 | 2.14.0 | TRUE | FALSE |  | 50 | 1