## bus
| name | vn_kv | type | zone | in_service
0 | bus_LV_1364-40_0_2_node_0 | 0.4 | n |  | TRUE
1 | bus_LV_1364-40_0_2_node_1 | 0.4 | n |  | TRUE
2 | bus_LV_1364-40_0_2_node_2 | 0.4 | n |  | TRUE
3 | bus_LV_1364-40_0_2_node_3 | 0.4 | n |  | TRUE
4 | bus_LV_1364-40_0_2_node_4 | 0.4 | n |  | TRUE
5 | bus_LV_1364-40_0_2_node_7 | 0.4 | n |  | TRUE
6 | bus_LV_1364-40_0_2_node_5 | 0.4 | n |  | TRUE
7 | bus_LV_1364-40_0_2_node_8 | 0.4 | n |  | TRUE
8 | bus_LV_1364-40_0_2_node_13 | 0.4 | n |  | TRUE
9 | bus_LV_1364-40_0_2_node_36 | 0.4 | n |  | TRUE
10 | bus_LV_1364-40_0_2_node_10 | 0.4 | n |  | TRUE
11 | bus_LV_1364-40_0_2_node_11 | 0.4 | n |  | TRUE
12 | bus_LV_1364-40_0_2_node_35 | 0.4 | n |  | TRUE
13 | bus_LV_1364-40_0_2_node_12 | 0.4 | n |  | TRUE
14 | bus_LV_1364-40_0_2_node_29 | 0.4 | n |  | TRUE
15 | bus_LV_1364-40_0_2_node_27 | 0.4 | n |  | TRUE
16 | bus_LV_1364-40_0_2_node_33 | 0.4 | n |  | TRUE
17 | bus_LV_1364-40_0_2_node_30 | 0.4 | n |  | TRUE
18 | bus_LV_1364-40_0_2_node_23 | 0.4 | n |  | TRUE
19 | bus_LV_1364-40_0_2_node_28 | 0.4 | n |  | TRUE
20 | bus_LV_1364-40_0_2_node_14 | 0.4 | n |  | TRUE
21 | bus_LV_1364-40_0_2_node_34 | 0.4 | n |  | TRUE
22 | bus_LV_1364-40_0_2_node_31 | 0.4 | n |  | TRUE
23 | bus_LV_1364-40_0_2_node_38 | 0.4 | n |  | TRUE
24 | bus_LV_1364-40_0_2_node_37 | 0.4 | n |  | TRUE
25 | bus_LV_1364-40_0_2_node_21 | 0.4 | n |  | TRUE
26 | bus_LV_1364-40_0_2_node_40 | 0.4 | n |  | TRUE
27 | bus_LV_1364-40_0_2_node_20 | 0.4 | n |  | TRUE
28 | bus_LV_1364-40_0_2_node_25 | 0.4 | n |  | TRUE
29 | bus_LV_1364-40_0_2_node_32 | 0.4 | n |  | TRUE
30 | bus_LV_1364-40_0_2_node_22 | 0.4 | n |  | TRUE
31 | bus_LV_1364-40_0_2_node_15 | 0.4 | n |  | TRUE
32 | bus_LV_1364-40_0_2_node_16 | 0.4 | n |  | TRUE
33 | bus_LV_1364-40_0_2_node_17 | 0.4 | n |  | TRUE
34 | bus_LV_1364-40_0_2_node_18 | 0.4 | n |  | TRUE
35 | bus_LV_1364-40_0_2_node_19 | 0.4 | n |  | TRUE
36 | bus_LV_1364-40_0_2_node_39 | 0.4 | n |  | TRUE
37 | bus_LV_1364-40_0_2_node_24 | 0.4 | n |  | TRUE
38 | bus_LV_1364-40_0_2_node_26 | 0.4 | n |  | TRUE
39 | bus_MV_133_0_node_248 | 20 | n |  | TRUE

## load
| name | bus | p_mw | q_mvar | const_z_percent | const_i_percent | sn_mva | scaling | in_service | type
0 | LV_1364-40_0_2_load_0 | 0 | 0.0077254 | 0.0019362 | 0 | 0 |  | 1 | TRUE | wye
1 | LV_1364-40_0_2_load_1 | 1 | 0.0072544 | 0.0018181 | 0 | 0 |  | 1 | TRUE | wye
2 | LV_1364-40_0_2_load_2 | 2 | 0.0083148 | 0.0020839 | 0 | 0 |  | 1 | TRUE | wye
3 | LV_1364-40_0_2_load_4 | 4 | 0.0026081 | 0.00065366 | 0 | 0 |  | 1 | TRUE | wye
4 | LV_1364-40_0_2_load_5 | 6 | 0.0082 | 0.0020551 | 0 | 0 |  | 1 | TRUE | wye
5 | LV_1364-40_0_2_load_36 | 9 | 0.0029966 | 0.00075102 | 0 | 0 |  | 1 | TRUE | wye
6 | LV_1364-40_0_2_load_35 | 12 | 0.0065144 | 0.0016327 | 0 | 0 |  | 1 | TRUE | wye
7 | LV_1364-40_0_2_load_29 | 14 | 0.0075518 | 0.0018927 | 0 | 0 |  | 1 | TRUE | wye
8 | LV_1364-40_0_2_load_27 | 15 | 0.0065903 | 0.0016517 | 0 | 0 |  | 1 | TRUE | wye
9 | LV_1364-40_0_2_load_33 | 16 | 0.0045121 | 0.0011308 | 0 | 0 |  | 1 | TRUE | wye
10 | LV_1364-40_0_2_load_30 | 17 | 0.0037747 | 0.00094602 | 0 | 0 |  | 1 | TRUE | wye
11 | LV_1364-40_0_2_load_23 | 18 | 0.0033572 | 0.00084139 | 0 | 0 |  | 1 | TRUE | wye
12 | LV_1364-40_0_2_load_28 | 19 | 0.0086273 | 0.0021622 | 0 | 0 |  | 1 | TRUE | wye
13 | LV_1364-40_0_2_load_34 | 21 | 0.0051349 | 0.0012869 | 0 | 0 |  | 1 | TRUE | wye
14 | LV_1364-40_0_2_load_31 | 22 | 0.028164 | 0.0070585 | 0 | 0 |  | 1 | TRUE | wye
15 | LV_1364-40_0_2_load_38 | 23 | 0.0026337 | 0.00066007 | 0 | 0 |  | 1 | TRUE | wye
16 | LV_1364-40_0_2_load_37 | 24 | 0.0028317 | 0.0007097 | 0 | 0 |  | 1 | TRUE | wye
17 | LV_1364-40_0_2_load_40 | 26 | 0.0096846 | 0.0024272 | 0 | 0 |  | 1 | TRUE | wye
18 | LV_1364-40_0_2_load_20 | 27 | 0.0015586 | 0.00039063 | 0 | 0 |  | 1 | TRUE | wye
19 | LV_1364-40_0_2_load_25 | 28 | 0.0039638 | 0.00099341 | 0 | 0 |  | 1 | TRUE | wye
20 | LV_1364-40_0_2_load_32 | 29 | 0.0013226 | 0.00033147 | 0 | 0 |  | 1 | TRUE | wye
21 | LV_1364-40_0_2_load_22 | 30 | 0.0049619 | 0.0012436 | 0 | 0 |  | 1 | TRUE | wye
22 | LV_1364-40_0_2_load_15 | 31 | 0.003414 | 0.00085563 | 0 | 0 |  | 1 | TRUE | wye
23 | LV_1364-40_0_2_load_16 | 32 | 0.010488 | 0.0026286 | 0 | 0 |  | 1 | TRUE | wye
24 | LV_1364-40_0_2_load_17 | 33 | 0.0064929 | 0.0016273 | 0 | 0 |  | 1 | TRUE | wye
25 | LV_1364-40_0_2_load_18 | 34 | 0.0089587 | 0.0022453 | 0 | 0 |  | 1 | TRUE | wye
26 | LV_1364-40_0_2_load_19 | 35 | 0.0046866 | 0.0011746 | 0 | 0 |  | 1 | TRUE | wye
27 | LV_1364-40_0_2_load_39 | 36 | 0.014632 | 0.0036672 | 0 | 0 |  | 1 | TRUE | wye
28 | LV_1364-40_0_2_load_24 | 37 | 0.015122 | 0.0037899 | 0 | 0 |  | 1 | TRUE | wye
29 | LV_1364-40_0_2_load_26 | 38 | 0.017933 | 0.0044943 | 0 | 0 |  | 1 | TRUE | wye

## ext_grid
| name | bus | vm_pu | va_degree | slack_weight | in_service
0 |  | 38 | 1 | 0 | 1 | TRUE

## line
| name | std_type | from_bus | to_bus | length_km | r_ohm_per_km | x_ohm_per_km | c_nf_per_km | g_us_per_km | max_i_ka | df | parallel | type | in_service
0 | LV_1364-40_0_2_line_0 | NAYY 4x150 SE | 0 | 1 | 0.023865 | 0.208 | 0.08 | 261 | 0 | 0.27 | 1 | 1 | cs | TRUE
1 | LV_1364-40_0_2_line_1 | NAYY 4x150 SE | 0 | 2 | 0.026809 | 0.208 | 0.08 | 261 | 0 | 0.27 | 1 | 1 | cs | TRUE
2 | LV_1364-40_0_2_line_2 | NAYY 4x150 SE | 1 | 3 | 0.092652 | 0.208 | 0.08 | 261 | 0 | 0.27 | 1 | 1 | cs | TRUE
3 | LV_1364-40_0_2_line_3 | NAYY 4x150 SE | 2 | 4 | 0.0094384 | 0.208 | 0.08 | 261 | 0 | 0.27 | 1 | 1 | cs | TRUE
4 | LV_1364-40_0_2_line_4 | NAYY 4x150 SE | 3 | 5 | 0.058409 | 0.208 | 0.08 | 261 | 0 | 0.27 | 1 | 1 | cs | TRUE
5 | LV_1364-40_0_2_line_5 | NAYY 4x150 SE | 4 | 6 | 0.02163 | 0.208 | 0.08 | 261 | 0 | 0.27 | 1 | 1 | cs | TRUE
6 | LV_1364-40_0_2_line_6 | NAYY 4x150 SE | 5 | 7 | 0.054918 | 0.208 | 0.08 | 261 | 0 | 0.27 | 1 | 1 | cs | TRUE
7 | LV_1364-40_0_2_line_7 | NAYY 4x150 SE | 7 | 8 | 0.068569 | 0.208 | 0.08 | 261 | 0 | 0.27 | 1 | 1 | cs | TRUE
8 | LV_1364-40_0_2_line_8 | NAYY 4x150 SE | 7 | 9 | 0.026739 | 0.208 | 0.08 | 261 | 0 | 0.27 | 1 | 1 | cs | TRUE
9 | LV_1364-40_0_2_line_9 | NAYY 4x150 SE | 8 | 17 | 0.015323 | 0.208 | 0.08 | 261 | 0 | 0.27 | 1 | 1 | cs | TRUE
10 | LV_1364-40_0_2_line_10 | NAYY 4x150 SE | 8 | 18 | 0.027825 | 0.208 | 0.08 | 261 | 0 | 0.27 | 1 | 1 | cs | TRUE
11 | LV_1364-40_0_2_line_11 | NAYY 4x150 SE | 8 | 19 | 0.019297 | 0.208 | 0.08 | 261 | 0 | 0.27 | 1 | 2 | cs | TRUE
12 | LV_1364-40_0_2_line_12 | NAYY 4x150 SE | 10 | 11 | 0.012549 | 0.208 | 0.08 | 261 | 0 | 0.27 | 1 | 1 | cs | TRUE
13 | LV_1364-40_0_2_line_13 | NAYY 4x150 SE | 10 | 12 | 0.024466 | 0.208 | 0.08 | 261 | 0 | 0.27 | 1 | 1 | cs | TRUE
14 | LV_1364-40_0_2_line_14 | NAYY 4x150 SE | 11 | 13 | 0.010788 | 0.208 | 0.08 | 261 | 0 | 0.27 | 1 | 2 | cs | TRUE
15 | LV_1364-40_0_2_line_15 | NAYY 4x150 SE | 11 | 14 | 0.0081044 | 0.208 | 0.08 | 261 | 0 | 0.27 | 1 | 2 | cs | TRUE
16 | LV_1364-40_0_2_line_16 | NAYY 4x150 SE | 13 | 15 | 0.01939 | 0.208 | 0.08 | 261 | 0 | 0.27 | 1 | 2 | cs | TRUE
17 | LV_1364-40_0_2_line_17 | NAYY 4x150 SE | 13 | 16 | 0.013279 | 0.208 | 0.08 | 261 | 0 | 0.27 | 1 | 1 | cs | TRUE
18 | LV_1364-40_0_2_line_18 | NAYY 4x150 SE | 14 | 19 | 0.035926 | 0.208 | 0.08 | 261 | 0 | 0.27 | 1 | 2 | cs | TRUE
19 | LV_1364-40_0_2_line_19 | NAYY 4x150 SE | 15 | 28 | 0.0057902 | 0.208 | 0.08 | 261 | 0 | 0.27 | 1 | 2 | cs | TRUE
20 | LV_1364-40_0_2_line_20 | NAYY 4x150 SE | 16 | 29 | 0.015297 | 0.208 | 0.08 | 261 | 0 | 0.27 | 1 | 1 | cs | TRUE
21 | LV_1364-40_0_2_line_21 | NAYY 4x150 SE | 17 | 24 | 0.011393 | 0.208 | 0.08 | 261 | 0 | 0.27 | 1 | 1 | cs | TRUE
22 | LV_1364-40_0_2_line_22 | NAYY 4x150 SE | 18 | 30 | 0.0039172 | 0.208 | 0.08 | 261 | 0 | 0.27 | 1 | 1 | cs | TRUE
23 | LV_1364-40_0_2_line_23 | NAYY 4x150 SE | 20 | 21 | 0.02472 | 0.208 | 0.08 | 261 | 0 | 0.27 | 1 | 1 | cs | TRUE
24 | LV_1364-40_0_2_line_24 | NAYY 4x150 SE | 20 | 22 | 0.020765 | 0.208 | 0.08 | 261 | 0 | 0.27 | 1 | 1 | cs | TRUE
25 | LV_1364-40_0_2_line_25 | NAYY 4x150 SE | 22 | 29 | 0.049229 | 0.208 | 0.08 | 261 | 0 | 0.27 | 1 | 1 | cs | TRUE
26 | LV_1364-40_0_2_line_26 | NAYY 4x150 SE | 23 | 24 | 0.0032057 | 0.208 | 0.08 | 261 | 0 | 0.27 | 1 | 1 | cs | TRUE
27 | LV_1364-40_0_2_line_27 | NAYY 4x150 SE | 25 | 26 | 0.017628 | 0.208 | 0.08 | 261 | 0 | 0.27 | 1 | 1 | cs | TRUE
28 | LV_1364-40_0_2_line_28 | NAYY 4x150 SE | 25 | 27 | 0.011708 | 0.208 | 0.08 | 261 | 0 | 0.27 | 1 | 1 | cs | TRUE
29 | LV_1364-40_0_2_line_29 | NAYY 4x150 SE | 26 | 36 | 0.033098 | 0.208 | 0.08 | 261 | 0 | 0.27 | 1 | 1 | cs | TRUE
30 | LV_1364-40_0_2_line_30 | NAYY 4x150 SE | 27 | 34 | 0.023513 | 0.208 | 0.08 | 261 | 0 | 0.27 | 1 | 1 | cs | TRUE
31 | LV_1364-40_0_2_line_31 | NAYY 4x150 SE | 28 | 37 | 0.013701 | 0.208 | 0.08 | 261 | 0 | 0.27 | 1 | 2 | cs | TRUE
32 | LV_1364-40_0_2_line_32 | NAYY 4x150 SE | 30 | 35 | 0.0066914 | 0.208 | 0.08 | 261 | 0 | 0.27 | 1 | 1 | cs | TRUE
33 | LV_1364-40_0_2_line_33 | NAYY 4x150 SE | 31 | 32 | 0.016704 | 0.208 | 0.08 | 261 | 0 | 0.27 | 1 | 1 | cs | TRUE
34 | LV_1364-40_0_2_line_34 | NAYY 4x150 SE | 31 | 33 | 0.016586 | 0.208 | 0.08 | 261 | 0 | 0.27 | 1 | 1 | cs | TRUE
35 | LV_1364-40_0_2_line_35 | NAYY 4x150 SE | 32 | 34 | 0.0085823 | 0.208 | 0.08 | 261 | 0 | 0.27 | 1 | 1 | cs | TRUE
36 | LV_1364-40_0_2_line_36 | NAYY 4x150 SE | 33 | 35 | 0.010831 | 0.208 | 0.08 | 261 | 0 | 0.27 | 1 | 1 | cs | TRUE
37 | LV_1364-40_0_2_line_37 | NAYY 4x150 SE | 37 | 38 | 0.010954 | 0.208 | 0.08 | 261 | 0 | 0.27 | 1 | 2 | cs | TRUE

## trafo
| name | std_type | hv_bus | lv_bus | sn_mva | vn_hv_kv | vn_lv_kv | vk_percent | vkr_percent | pfe_kw | i0_percent | shift_degree | tap_side | tap_neutral | tap_min | tap_max | tap_step_percent | tap_step_degree | tap_pos | tap_phase_shifter | parallel | df | in_service
0 | LV_1364-40_0_2_trafo_26 | 0.25 MVA 20/0.4 kV | 39 | 38 | 0.25 | 20 | 0.4 | 6 | 1.44 | 0.8 | 0.32 | 150 | hv | 0 | -2 | 2 | 2.5 | 0 | 0 | FALSE | 1 | 1 | TRUE

## line_geodata
| x0 | y0 | x1 | y1 | x2 | y2 | x3 | y3 | x4 | y4 | x5 | y5 | x6 | y6 | x7 | y7
0 | 2688866.7127 | 1205836.818 | 2688866.8033 | 1205836.295 | 2688866.7279 | 1205826.0316 | 2688865.3844 | 1205818.1731 | 2688863.6086 | 1205813.394
1 | 2688866.7127 | 1205836.818 | 2688865.2221 | 1205845.4219 | 2688859.993 | 1205855.8509 | 2688857.3069 | 1205861.6719
2 | 2688826.7923 | 1205728.3956 | 2688858.7874 | 1205800.4188 | 2688863.6086 | 1205813.394
3 | 2688853.3521 | 1205870.2418 | 2688857.3069 | 1205861.6719
4 | 2688826.7923 | 1205728.3956 | 2688832.2504 | 1205726.0864 | 2688849.0351 | 1205718.6868 | 2688865.7705 | 1205711.5312 | 2688867.4001 | 1205715.5025 | 2688872.0003 | 1205717.6835 | 2688876.1625 | 1205719.6467 | 2688877.0341 | 1205721.3941
5 | 2688853.3521 | 1205870.2418 | 2688844.2893 | 1205889.8811
6 | 2688877.0341 | 1205721.3941 | 2688881.3945 | 1205718.7351 | 2688883.8134 | 1205723.3408 | 2688890.7455 | 1205734.9404 | 2688905.8458 | 1205756.357 | 2688909.7166 | 1205753.3683
7 | 2688909.7166 | 1205753.3683 | 2688905.8458 | 1205756.357 | 2688913.7053 | 1205765.9581 | 2688922.1883 | 1205775.5685 | 2688927.6229 | 1205781.4755 | 2688932.5227 | 1205786.5185 | 2688945.9895 | 1205799.1051 | 2688942.6561 | 1205802.7801
8 | 2688909.7166 | 1205753.3683 | 2688926.7585 | 1205773.973
9 | 2688942.6561 | 1205802.7801 | 2688931.4415 | 1205792.3381
10 | 2688942.6561 | 1205802.7801 | 2688940.9644 | 1205805.023 | 2688939.4742 | 1205808.0361 | 2688938.2908 | 1205811.8988 | 2688934.6727 | 1205829.1371
11 | 2688942.6561 | 1205802.7801 | 2688950.9701 | 1205809.9531 | 2688957.211 | 1205815.4501
12 | 2688989.6966 | 1205845.1531 | 2688993.7607 | 1205841.4446 | 2688998.7865 | 1205836.5051
13 | 2688998.7865 | 1205836.5051 | 2688990.912 | 1205830.4727 | 2688979.5998 | 1205821.3281
14 | 2688989.6966 | 1205845.1531 | 2688997.1642 | 1205852.9584
15 | 2688989.6966 | 1205845.1531 | 2688983.8848 | 1205839.5048
16 | 2688997.1642 | 1205852.9584 | 2688984.7184 | 1205867.8271
17 | 2688997.1642 | 1205852.9584 | 2689003.4022 | 1205860.0783 | 2689005.7609 | 1205863.0745
18 | 2688957.211 | 1205815.4501 | 2688977.7295 | 1205833.5227 | 2688983.8848 | 1205839.5048
19 | 2688982.2818 | 1205873.0797 | 2688984.7184 | 1205867.8271 | 2688984.7184 | 1205867.8271
20 | 2689005.7609 | 1205863.0745 | 2689010.4345 | 1205869.0112 | 2689014.4898 | 1205875.6051
21 | 2688931.4415 | 1205792.3381 | 2688923.5916 | 1205785.029 | 2688923.1571 | 1205784.5226
22 | 2688934.6727 | 1205829.1371 | 2688933.868 | 1205832.9708
23 | 2689038.8735 | 1205940.5821 | 2689031.8394 | 1205941.4556 | 2689024.7401 | 1205943.1397 | 2689017.4431 | 1205946.8556 | 2689015.6528 | 1205948.0415
24 | 2689038.8735 | 1205940.5821 | 2689036.8389 | 1205928.0769 | 2689034.607 | 1205920.2951
25 | 2689034.607 | 1205920.2951 | 2689032.1824 | 1205911.8413 | 2689022.2355 | 1205888.1997 | 2689014.4898 | 1205875.6051
26 | 2688921.0696 | 1205782.0896 | 2688923.1571 | 1205784.5226
27 | 2688899.3054 | 1205920.6785 | 2688913.5442 | 1205931.0705
28 | 2688899.3054 | 1205920.6785 | 2688904.8426 | 1205910.3632
29 | 2688940.2793 | 1205950.5827 | 2688913.5442 | 1205931.0705
30 | 2688904.8426 | 1205910.3632 | 2688908.0447 | 1205904.398 | 2688914.9976 | 1205889.167
31 | 2688982.2818 | 1205873.0797 | 2688980.6 | 1205876.7049 | 2688974.2057 | 1205884.0053
32 | 2688932.4935 | 1205839.5195 | 2688932.4935 | 1205839.5195 | 2688933.868 | 1205832.9708
33 | 2688924.3556 | 1205865.6871 | 2688918.4365 | 1205881.3075
34 | 2688929.4393 | 1205849.9112 | 2688926.3475 | 1205860.4306 | 2688924.3556 | 1205865.6871
35 | 2688914.9976 | 1205889.167 | 2688917.7088 | 1205883.228 | 2688918.4365 | 1205881.3075
36 | 2688932.4935 | 1205839.5195 | 2688929.4393 | 1205849.9112
37 | 2688966.988 | 1205892.2456 | 2688974.2057 | 1205884.0053

## bus_geodata
| x | y | coords
0 | 2688866.7127 | 1205836.818
1 | 2688863.6086 | 1205813.394
2 | 2688857.3069 | 1205861.6719
3 | 2688826.7923 | 1205728.3956
4 | 2688853.3521 | 1205870.2418
5 | 2688877.0341 | 1205721.3941
6 | 2688844.2893 | 1205889.8811
7 | 2688909.7166 | 1205753.3683
8 | 2688942.6561 | 1205802.7801
9 | 2688926.7585 | 1205773.973
10 | 2688998.7865 | 1205836.5051
11 | 2688989.6966 | 1205845.1531
12 | 2688979.5998 | 1205821.3281
13 | 2688997.1642 | 1205852.9584
14 | 2688983.8848 | 1205839.5048
15 | 2688984.7184 | 1205867.8271
16 | 2689005.7609 | 1205863.0745
17 | 2688931.4415 | 1205792.3381
18 | 2688934.6727 | 1205829.1371
19 | 2688957.211 | 1205815.4501
20 | 2689038.8735 | 1205940.5821
21 | 2689015.6528 | 1205948.0415
22 | 2689034.607 | 1205920.2951
23 | 2688921.0696 | 1205782.0896
24 | 2688923.1571 | 1205784.5226
25 | 2688899.3054 | 1205920.6785
26 | 2688913.5442 | 1205931.0705
27 | 2688904.8426 | 1205910.3632
28 | 2688982.2818 | 1205873.0797
29 | 2689014.4898 | 1205875.6051
30 | 2688933.868 | 1205832.9708
31 | 2688924.3556 | 1205865.6871
32 | 2688918.4365 | 1205881.3075
33 | 2688929.4393 | 1205849.9112
34 | 2688914.9976 | 1205889.167
35 | 2688932.4935 | 1205839.5195
36 | 2688940.2793 | 1205950.5827
37 | 2688974.2057 | 1205884.0053
38 | 2688966.988 | 1205892.2457
39 | 2688997.1642 | 1205852.9584

## line_std_types
| c_nf_per_km | r_ohm_per_km | x_ohm_per_km | max_i_ka | type | q_mm2 | alpha | voltage_rating
NAYY 4x50 SE | 210 | 0.642 | 0.083 | 0.142 | cs | 50 | 0.00403 | LV
NAYY 4x120 SE | 264 | 0.225 | 0.08 | 0.242 | cs | 120 | 0.00403 | LV
NAYY 4x150 SE | 261 | 0.208 | 0.08 | 0.27 | cs | 150 | 0.00403 | LV
NA2XS2Y 1x95 RM/25 12/20 kV | 216 | 0.313 | 0.132 | 0.252 | cs | 95 | 0.00403 | MV
NA2XS2Y 1x185 RM/25 12/20 kV | 273 | 0.161 | 0.117 | 0.362 | cs | 185 | 0.00403 | MV
NA2XS2Y 1x240 RM/25 12/20 kV | 304 | 0.122 | 0.112 | 0.421 | cs | 240 | 0.00403 | MV
NA2XS2Y 1x95 RM/25 6/10 kV | 315 | 0.313 | 0.123 | 0.249 | cs | 95 | 0.00403 | MV
NA2XS2Y 1x185 RM/25 6/10 kV | 406 | 0.161 | 0.11 | 0.358 | cs | 185 | 0.00403 | MV
NA2XS2Y 1x240 RM/25 6/10 kV | 456 | 0.122 | 0.105 | 0.416 | cs | 240 | 0.00403 | MV
NA2XS2Y 1x150 RM/25 12/20 kV | 250 | 0.206 | 0.116 | 0.319 | cs | 150 | 0.00403 | MV
NA2XS2Y 1x120 RM/25 12/20 kV | 230 | 0.253 | 0.119 | 0.283 | cs | 120 | 0.00403 | MV
NA2XS2Y 1x70 RM/25 12/20 kV | 190 | 0.443 | 0.132 | 0.22 | cs | 70 | 0.00403 | MV
NA2XS2Y 1x150 RM/25 6/10 kV | 360 | 0.206 | 0.11 | 0.315 | cs | 150 | 0.00403 | MV
NA2XS2Y 1x120 RM/25 6/10 kV | 340 | 0.253 | 0.113 | 0.28 | cs | 120 | 0.00403 | MV
NA2XS2Y 1x70 RM/25 6/10 kV | 280 | 0.443 | 0.123 | 0.217 | cs | 70 | 0.00403 | MV
N2XS(FL)2Y 1x120 RM/35 64/110 kV | 112 | 0.153 | 0.166 | 0.366 | cs | 120 | 0.00393 | HV
N2XS(FL)2Y 1x185 RM/35 64/110 kV | 125 | 0.099 | 0.156 | 0.457 | cs | 185 | 0.00393 | HV
N2XS(FL)2Y 1x240 RM/35 64/110 kV | 135 | 0.075 | 0.149 | 0.526 | cs | 240 | 0.00393 | HV
N2XS(FL)2Y 1x300 RM/35 64/110 kV | 144 | 0.06 | 0.144 | 0.588 | cs | 300 | 0.00393 | HV
15-AL1/3-ST1A 0.4 | 11 | 1.8769 | 0.35 | 0.105 | ol | 16 | 0.00403 | LV
24-AL1/4-ST1A 0.4 | 11.25 | 1.2012 | 0.335 | 0.14 | ol | 24 | 0.00403 | LV
48-AL1/8-ST1A 0.4 | 12.2 | 0.5939 | 0.3 | 0.21 | ol | 48 | 0.00403 | LV
94-AL1/15-ST1A 0.4 | 13.2 | 0.306 | 0.29 | 0.35 | ol | 94 | 0.00403 | LV
34-AL1/6-ST1A 10.0 | 9.7 | 0.8342 | 0.36 | 0.17 | ol | 34 | 0.00403 | MV
48-AL1/8-ST1A 10.0 | 10.1 | 0.5939 | 0.35 | 0.21 | ol | 48 | 0.00403 | MV
70-AL1/11-ST1A 10.0 | 10.4 | 0.4132 | 0.339 | 0.29 | ol | 70 | 0.00403 | MV
94-AL1/15-ST1A 10.0 | 10.75 | 0.306 | 0.33 | 0.35 | ol | 94 | 0.00403 | MV
122-AL1/20-ST1A 10.0 | 11.1 | 0.2376 | 0.323 | 0.41 | ol | 122 | 0.00403 | MV
149-AL1/24-ST1A 10.0 | 11.25 | 0.194 | 0.315 | 0.47 | ol | 149 | 0.00403 | MV
34-AL1/6-ST1A 20.0 | 9.15 | 0.8342 | 0.382 | 0.17 | ol | 34 | 0.00403 | MV
48-AL1/8-ST1A 20.0 | 9.5 | 0.5939 | 0.372 | 0.21 | ol | 48 | 0.00403 | MV
70-AL1/11-ST1A 20.0 | 9.7 | 0.4132 | 0.36 | 0.29 | ol | 70 | 0.00403 | MV
94-AL1/15-ST1A 20.0 | 10 | 0.306 | 0.35 | 0.35 | ol | 94 | 0.00403 | MV
122-AL1/20-ST1A 20.0 | 10.3 | 0.2376 | 0.344 | 0.41 | ol | 122 | 0.00403 | MV
149-AL1/24-ST1A 20.0 | 10.5 | 0.194 | 0.337 | 0.47 | ol | 149 | 0.00403 | MV
184-AL1/30-ST1A 20.0 | 10.75 | 0.1571 | 0.33 | 0.535 | ol | 184 | 0.00403 | MV
243-AL1/39-ST1A 20.0 | 11 | 0.1188 | 0.32 | 0.645 | ol | 243 | 0.00403 | MV
48-AL1/8-ST1A 110.0 | 8 | 0.5939 | 0.46 | 0.21 | ol | 48 | 0.00403 | HV
70-AL1/11-ST1A 110.0 | 8.4 | 0.4132 | 0.45 | 0.29 | ol | 70 | 0.00403 | HV
94-AL1/15-ST1A 110.0 | 8.65 | 0.306 | 0.44 | 0.35 | ol | 94 | 0.00403 | HV
122-AL1/20-ST1A 110.0 | 8.5 | 0.2376 | 0.43 | 0.41 | ol | 122 | 0.00403 | HV
149-AL1/24-ST1A 110.0 | 8.75 | 0.194 | 0.41 | 0.47 | ol | 149 | 0.00403 | HV
184-AL1/30-ST1A 110.0 | 8.8 | 0.1571 | 0.4 | 0.535 | ol | 184 | 0.00403 | HV
243-AL1/39-ST1A 110.0 | 9 | 0.1188 | 0.39 | 0.645 | ol | 243 | 0.00403 | HV
305-AL1/39-ST1A 110.0 | 9.2 | 0.0949 | 0.38 | 0.74 | ol | 305 | 0.00403 | HV
490-AL1/64-ST1A 110.0 | 9.75 | 0.059 | 0.37 | 0.96 | ol | 490 | 0.00403 | HV
679-AL1/86-ST1A 110.0 | 9.95 | 0.042 | 0.36 | 1.15 | ol | 679 | 0.00403 | HV
490-AL1/64-ST1A 220.0 | 10 | 0.059 | 0.285 | 0.96 | ol | 490 | 0.00403 | HV
679-AL1/86-ST1A 220.0 | 11.7 | 0.042 | 0.275 | 1.15 | ol | 679 | 0.00403 | HV
490-AL1/64-ST1A 380.0 | 11 | 0.059 | 0.253 | 0.96 | ol | 490 | 0.00403 | HV
679-AL1/86-ST1A 380.0 | 14.6 | 0.042 | 0.25 | 1.15 | ol | 679 | 0.00403 | HV

## trafo_std_types
| i0_percent | pfe_kw | vkr_percent | sn_mva | vn_lv_kv | vn_hv_kv | vk_percent | shift_degree | vector_group | tap_side | tap_neutral | tap_min | tap_max | tap_step_degree | tap_step_percent | tap_phase_shifter
160 MVA 380/110 kV | 0.06 | 60 | 0.25 | 160 | 110 | 380 | 12.2 | 0 | Yy0 | hv | 0 | -9 | 9 | 0 | 1.5 | FALSE
100 MVA 220/110 kV | 0.06 | 55 | 0.26 | 100 | 110 | 220 | 12 | 0 | Yy0 | hv | 0 | -9 | 9 | 0 | 1.5 | FALSE
63 MVA 110/20 kV | 0.04 | 22 | 0.32 | 63 | 20 | 110 | 18 | 150 | YNd5 | hv | 0 | -9 | 9 | 0 | 1.5 | FALSE
40 MVA 110/20 kV | 0.05 | 18 | 0.34 | 40 | 20 | 110 | 16.2 | 150 | YNd5 | hv | 0 | -9 | 9 | 0 | 1.5 | FALSE
25 MVA 110/20 kV | 0.07 | 14 | 0.41 | 25 | 20 | 110 | 12 | 150 | YNd5 | hv | 0 | -9 | 9 | 0 | 1.5 | FALSE
63 MVA 110/10 kV | 0.04 | 22 | 0.32 | 63 | 10 | 110 | 18 | 150 | YNd5 | hv | 0 | -9 | 9 | 0 | 1.5 | FALSE
40 MVA 110/10 kV | 0.05 | 18 | 0.34 | 40 | 10 | 110 | 16.2 | 150 | YNd5 | hv | 0 | -9 | 9 | 0 | 1.5 | FALSE
25 MVA 110/10 kV | 0.07 | 14 | 0.41 | 25 | 10 | 110 | 12 | 150 | YNd5 | hv | 0 | -9 | 9 | 0 | 1.5 | FALSE
0.25 MVA 20/0.4 kV | 0.32 | 0.8 | 1.44 | 0.25 | 0.4 | 20 | 6 | 150 | Yzn5 | hv | 0 | -2 | 2 | 0 | 2.5 | FALSE
0.4 MVA 20/0.4 kV | 0.3375 | 1.35 | 1.425 | 0.4 | 0.4 | 20 | 6 | 150 | Dyn5 | hv | 0 | -2 | 2 | 0 | 2.5 | FALSE
0.63 MVA 20/0.4 kV | 0.2619 | 1.65 | 1.206 | 0.63 | 0.4 | 20 | 6 | 150 | Dyn5 | hv | 0 | -2 | 2 | 0 | 2.5 | FALSE
0.25 MVA 10/0.4 kV | 0.24 | 0.6 | 1.2 | 0.25 | 0.4 | 10 | 4 | 150 | Dyn5 | hv | 0 | -2 | 2 | 0 | 2.5 | FALSE
0.4 MVA 10/0.4 kV | 0.2375 | 0.95 | 1.325 | 0.4 | 0.4 | 10 | 4 | 150 | Dyn5 | hv | 0 | -2 | 2 | 0 | 2.5 | FALSE
0.63 MVA 10/0.4 kV | 0.1873 | 1.18 | 1.0794 | 0.63 | 0.4 | 10 | 4 | 150 | Dyn5 | hv | 0 | -2 | 2 | 0 | 2.5 | FALSE

## trafo3w_std_types
| sn_hv_mva | sn_mv_mva | sn_lv_mva | vn_hv_kv | vn_mv_kv | vn_lv_kv | vk_hv_percent | vk_mv_percent | vk_lv_percent | vkr_hv_percent | vkr_mv_percent | vkr_lv_percent | pfe_kw | i0_percent | shift_mv_degree | shift_lv_degree | vector_group | tap_side | tap_neutral | tap_min | tap_max | tap_step_percent
63/25/38 MVA 110/20/10 kV | 63 | 25 | 38 | 110 | 20 | 10 | 10.4 | 10.4 | 10.4 | 0.28 | 0.32 | 0.35 | 35 | 0.89 | 0 | 0 | YN0yn0yn0 | hv | 0 | -10 | 10 | 1.2
63/25/38 MVA 110/10/10 kV | 63 | 25 | 38 | 110 | 10 | 10 | 10.4 | 10.4 | 10.4 | 0.28 | 0.32 | 0.35 | 35 | 0.89 | 0 | 0 | YN0yn0yn0 | hv | 0 | -10 | 10 | 1.2

## fuse_std_types
| fuse_type | i_rated_a | t_avg | t_min | t_total | x_avg | x_min | x_total
HV 100A | HV 100A | 100 | 0 | [10.0, 3.64, 0.854, 0.281, 0.1, 0.0531, 0.022, 0.01] | [10.0, 4.267, 1.21, 0.403, 0.1, 0.058, 0.022, 0.01] | 0 | [300.0, 350.0, 450.0, 550.0, 700.0, 850.0, 1200.0, 1752.0] | [600.0, 700.0, 900.0, 1150.0, 1665.0, 2000.0, 3000.0, 4313.0]
HV 10A | HV 10A | 10 | 0 | [10.0, 1675.0, 0.344, 0.156, 0.1, 0.0417, 0.0171, 0.01] | [10.0, 1.3, 0.3, 0.155, 0.1, 0.0555, 0.023, 0.01] | 0 | [30.0, 32.0, 35.0, 37.0, 39.0, 50.0, 70.0, 88.0] | [60.0, 70.0, 80.0, 87.0, 94.0, 110.0, 150.0, 216.0]
HV 125A | HV 125A | 125 | 0 | [10.0, 1.82, 0.344, 0.1, 0.0467, 0.0269, 0.01] | [10.0, 2.478, 0.426, 0.1, 0.0427, 0.0211, 0.01] | 0 | [375.0, 500.0, 700.0, 925.0, 1200.0, 1500.0, 2341.0] | [750.0, 1000.0, 1500.0, 2200.0, 3000.0, 4000.0, 5765.0]
HV 160A | HV 160A | 160 | 0 | [10.0, 4.15, 1.03, 0.198, 0.1, 0.051, 0.0172, 0.01] | [10.0, 2.3, 0.734, 0.274, 0.1, 0.046, 0.0177, 0.01] | 0 | [480.0, 550.0, 700.0, 1000.0, 1260.0, 1600.0, 2500.0, 3227.0] | [960.0, 1300.0, 1700.0, 2200.0, 2996.0, 4000.0, 6000.0, 7946.0]
HV 16A | HV 16A | 16 | 0 | [10.0, 0.352, 0.164, 0.1, 0.0649, 0.0342, 0.01] | [10.0, 2.34, 0.722, 0.181, 0.1, 0.055, 0.0296, 0.01] | 0 | [48.0, 60.0, 65.0, 71.0, 80.0, 100.0, 162.0] | [96.0, 110.0, 125.0, 150.0, 168.0, 200.0, 250.0, 398.0]
HV 200A | HV 200A | 200 | 0 | [10.0, 4.267, 1.21, 0.403, 0.1, 0.058, 0.022, 0.01] | [10.0, 3.73, 1.654, 0.328, 0.1, 0.0531, 0.019, 0.01] | 0 | [600.0, 700.0, 900.0, 1150.0, 1665.0, 2000.0, 3000.0, 4313.0] | [1200.0, 1500.0, 1800.0, 2700.0, 3960.0, 5000.0, 7500.0, 10620.0]
HV 20A | HV 20A | 20 | 0 | [10.0, 1.3, 0.3, 0.155, 0.1, 0.0555, 0.023, 0.01] | [10.0, 1.3, 0.161, 0.1, 0.0611, 0.0399, 0.0141, 0.01] | 0 | [60.0, 70.0, 80.0, 87.0, 94.0, 110.0, 150.0, 216.0] | [120.0, 150.0, 200.0, 223.0, 260.0, 300.0, 450.0, 532.0]
HV 25A | HV 25A | 25 | 0 | [10.0, 2.512, 0.833, 0.299, 0.1, 0.0372, 0.0223, 0.01] | [10.0, 3.125, 0.597, 0.198, 0.1, 0.0378, 0.022, 0.01] | 0 | [75.0, 82.0, 90.0, 100.0, 124.0, 170.0, 200.0, 289.0] | [150.0, 170.0, 210.0, 250.0, 294.0, 400.0, 500.0, 711.0]
HV 31.5A | HV 31.5A | 31.5 | 0 | [10.0, 2.34, 0.722, 0.181, 0.1, 0.055, 0.0296, 0.01] | [10.0, 2.84, 0.368, 0.164, 0.1, 0.0621, 0.0378, 0.0195, 0.01] | 0 | [95.0, 110.0, 125.0, 150.0, 165.0, 200.0, 250.0, 390.0] | [189.0, 220.0, 300.0, 350.0, 393.0, 450.0, 530.0, 700.0, 960.0]
HV 40A | HV 40A | 40 | 0 | [10.0, 1.3, 0.161, 0.1, 0.0611, 0.0399, 0.0141, 0.01] | [10.0, 2.05, 0.369, 0.198, 0.1, 0.051, 0.0298, 0.01] | 0 | [120.0, 150.0, 200.0, 223.0, 260.0, 300.0, 450.0, 532.0] | [240.0, 300.0, 400.0, 450.0, 530.0, 650.0, 800.0, 1311.0]
HV 50A | HV 50A | 50 | 0 | [10.0, 3.215, 0.597, 0.198, 0.1, 0.0378, 0.022, 0.01] | [10.0, 3.64, 0.854, 0.281, 0.1, 0.0531, 0.022, 0.01] | 0 | [150.0, 170.0, 210.0, 250.0, 294.0, 400.0, 500.0, 711.0] | [300.0, 350.0, 450.0, 550.0, 700.0, 850.0, 1200.0, 1752.0]
HV 6.3A | HV 6.3A | 6.3 | 0 | [10.0, 1.39, 0.344, 0.168, 0.1, 0.056, 0.0263, 0.01] | [10.0, 1.711, 0.516, 0.198, 0.1, 0.0634, 0.0303, 0.01] | 0 | [19.0, 19.5, 20.4, 20.8, 22.0, 25.0, 32.0, 48.0] | [38.0, 40.0, 43.0, 48.0, 53.0, 60.0, 75.0, 118.0]
HV 63A | HV 63A | 63 | 0 | [10.0, 2.84, 0.368, 0.164, 0.1, 0.0621, 0.0378, 0.0195, 0.01] | [10.0, 1.82, 0.344, 0.1, 0.0467, 0.0269, 0.01] | 0 | [189.0, 220.0, 300.0, 350.0, 393.0, 450.0, 530.0, 700.0, 961.0] | [378.0, 500.0, 700.0, 934.0, 1200.0, 1500.0, 2366.0]
HV 80A | HV 80A | 80 | 0 | [10.0, 2.05, 0.369, 0.198, 0.1, 0.051, 0.0298, 0.01] | [10.0, 4.15, 1.03, 0.198, 0.1, 0.051, 0.0172, 0.01] | 0 | [240.0, 300.0, 400.0, 450.0, 530.0, 650.0, 800.0, 1311.0] | [480.0, 550.0, 700.0, 1000.0, 1260.0, 1600.0, 2500.0, 3227.0]
Siemens NH-1-100 | Siemens NH-1-100 | 100 | [5400.0, 2000.0, 400.0, 20.0, 1.0, 0.2, 0.012, 0.004] | 0 | 0 | [150.0, 190.0, 250.0, 430.0, 900.0, 1250.0, 2700.0, 3600.0] | 0 | 0
Siemens NH-1-125 | Siemens NH-1-125 | 125 | [4800.0, 120.0, 7.0, 0.1, 0.004] | 0 | 0 | [180.0, 400.0, 740.0, 2000.0, 4250.0] | 0 | 0
Siemens NH-1-16 | Siemens NH-1-16 | 16 | [4000.0, 400.0, 2.0, 0.1, 0.04, 0.01] | 0 | 0 | [26.0, 35.0, 75.0, 150.0, 200.0, 300.0] | 0 | 0
Siemens NH-1-160 | Siemens NH-1-160 | 160 | [4800.0, 120.0, 7.0, 0.1, 0.004] | 0 | 0 | [210.0, 500.0, 900.0, 2300.0, 5000.0] | 0 | 0
Siemens NH-1-25 | Siemens NH-1-25 | 25 | [4000.0, 1000.0, 10.0, 0.2, 0.02, 0.01] | 0 | 0 | [40.0, 50.0, 100.0, 210.0, 400.0, 500.0] | 0 | 0
Siemens NH-1-50 | Siemens NH-1-50 | 50 | [4000.0, 40.0, 4.0, 1.0, 0.02, 0.01] | 0 | 0 | [86.0, 200.0, 300.0, 400.0, 1000.0, 1280.0] | 0 | 0
Siemens NH-1-63 | Siemens NH-1-63 | 63 | [4000.0, 100.0, 10.0, 2.0, 0.04, 0.01] | 0 | 0 | [100.0, 200.0, 300.0, 400.0, 1000.0, 1500.0] | 0 | 0
Siemens NH-1-80 | Siemens NH-1-80 | 80 | [4800.0, 120.0, 7.0, 0.1, 0.01] | 0 | 0 | [150.58, 250.0, 450.0, 1150.0, 2470.0] | 0 | 0
Siemens NH-2-1000 | Siemens NH-2-1000 | 1000 | [4800.0, 120.0, 7.0, 0.1, 0.004] | 0 | 0 | [1900.0, 3500.0, 8400.0, 24000.0, 52000.0] | 0 | 0
Siemens NH-2-200 | Siemens NH-2-200 | 200 | [4800.0, 120.0, 7.0, 0.1, 0.004] | 0 | 0 | [280.0, 650.0, 1200.0, 3000.0, 7000.0] | 0 | 0
Siemens NH-2-224 | Siemens NH-2-224 | 224 | [4800.0, 120.0, 7.0, 0.2, 0.04, 0.004] | 0 | 0 | [400.0, 750.0, 1453.0, 3025.0, 4315.0, 7600.0] | 0 | 0
Siemens NH-2-250 | Siemens NH-2-250 | 250 | [4800.0, 120.0, 7.0, 0.1, 0.004] | 0 | 0 | [450.0, 800.0, 1650.0, 4000.0, 8500.0] | 0 | 0
Siemens NH-2-315 | Siemens NH-2-315 | 315 | [4800.0, 120.0, 7.0, 0.1, 0.004] | 0 | 0 | [550.0, 920.0, 1900.0, 5000.0, 11000.0] | 0 | 0
Siemens NH-2-355 | Siemens NH-2-355 | 355 | [4800.0, 120.0, 6.0, 0.1, 0.004] | 0 | 0 | [650.0, 1116.27, 2350.0, 5840.0, 12790.0] | 0 | 0
Siemens NH-2-400 | Siemens NH-2-400 | 400 | [4800.0, 120.0, 7.0, 0.1, 0.004] | 0 | 0 | [720.0, 1350.0, 2800.0, 6500.0, 15000.0] | 0 | 0
Siemens NH-2-425 | Siemens NH-2-425 | 425 | [4800.0, 120.0, 7.0, 0.1, 0.004] | 0 | 0 | [850.0, 1500.0, 3050.0, 7500.0, 16500.0] | 0 | 0
Siemens NH-2-630 | Siemens NH-2-630 | 630 | [4800.0, 120.0, 7.0, 0.1, 0.004] | 0 | 0 | [1200.0, 2000.0, 4800.0, 12000.0, 26000.0] | 0 | 0

## res_bus
| vm_pu | va_degree | p_mw | q_mvar
0 | 0.97162 | -0.19963 | 0.0077254 | 0.0019362
1 | 0.97256 | -0.19286 | 0.0072544 | 0.0018181
2 | 0.97087 | -0.20505 | 0.0083148 | 0.0020839
3 | 0.9772 | -0.15967 | 0 | 0
4 | 0.97072 | -0.20613 | 0.0026081 | 0.00065366
5 | 0.98012 | -0.1389 | 0 | 0
6 | 0.97046 | -0.20801 | 0.0082 | 0.0020551
7 | 0.98287 | -0.11948 | 0 | 0
8 | 0.9866 | -0.093276 | 0 | 0
9 | 0.98276 | -0.12031 | 0.0029966 | 0.00075102
10 | 0.99209 | -0.05485 | 0 | 0
11 | 0.99221 | -0.054021 | 0 | 0
12 | 0.99186 | -0.056467 | 0.0065144 | 0.0016327
13 | 0.99329 | -0.046519 | 0 | 0
14 | 0.99144 | -0.059399 | 0.0075518 | 0.0018927
15 | 0.99577 | -0.029254 | 0.0065903 | 0.0016517
16 | 0.99254 | -0.051781 | 0.0045121 | 0.0011308
17 | 0.9864 | -0.094728 | 0.0037747 | 0.00094602
18 | 0.98384 | -0.1128 | 0.0033572 | 0.00084139
19 | 0.98821 | -0.081954 | 0.0086273 | 0.0021622
20 | 0.98926 | -0.074916 | 0 | 0
21 | 0.98908 | -0.076211 | 0.0051349 | 0.0012869
22 | 0.98941 | -0.073828 | 0.028164 | 0.0070585
23 | 0.9863 | -0.095454 | 0.0026337 | 0.00066007
24 | 0.98631 | -0.095367 | 0.0028317 | 0.0007097
25 | 0.978 | -0.15441 | 0 | 0
26 | 0.97737 | -0.15889 | 0.0096846 | 0.0024272
27 | 0.97841 | -0.15144 | 0.0015586 | 0.00039063
28 | 0.99654 | -0.023923 | 0.0039638 | 0.00099341
29 | 0.99178 | -0.057152 | 0.0013226 | 0.00033147
30 | 0.98347 | -0.11542 | 0.0049619 | 0.0012436
31 | 0.98084 | -0.13413 | 0.003414 | 0.00085563
32 | 0.97973 | -0.14199 | 0.010488 | 0.0026286
33 | 0.98202 | -0.12575 | 0.0064929 | 0.0016273
34 | 0.9793 | -0.1451 | 0.0089587 | 0.0022453
35 | 0.98289 | -0.11956 | 0.0046866 | 0.0011746
36 | 0.97666 | -0.16395 | 0.014632 | 0.0036672
37 | 0.9984 | -0.011069 | 0.015122 | 0.0037899
38 | 1 | 0 | -0.20607 | -0.051863
39 | 0.99998 | 149.9947 | 0 | 0

## res_line
| p_from_mw | q_from_mvar | p_to_mw | q_to_mvar | pl_mw | ql_mvar | i_from_ka | i_to_ka | i_ka | vm_from_pu | va_from_degree | vm_to_pu | va_to_degree | loading_percent
0 | -0.026866 | -0.0067351 | 0.026892 | 0.0067445 | 2.5212e-05 | 9.401e-06 | 0.041146 | 0.041146 | 0.041146 | 0.97162 | -0.19963 | 0.97256 | -0.19286 | 15.2392
1 | 0.019141 | 0.0047989 | -0.019127 | -0.0047937 | 1.4376e-05 | 5.1975e-06 | 0.029315 | 0.029315 | 0.029315 | 0.97162 | -0.19963 | 0.97087 | -0.20505 | 10.8573
2 | -0.034146 | -0.0085626 | 0.034304 | 0.0086221 | 0.00015781 | 5.954e-05 | 0.052245 | 0.052245 | 0.052245 | 0.97256 | -0.19286 | 0.9772 | -0.15967 | 19.35
3 | 0.010812 | 0.0027098 | -0.01081 | -0.0027093 | 1.6173e-06 | 5.0533e-07 | 0.016571 | 0.016571 | 0.016571 | 0.97087 | -0.20505 | 0.97072 | -0.20613 | 6.1374
4 | -0.034304 | -0.0086221 | 0.034403 | 0.0086597 | 9.9483e-05 | 3.7529e-05 | 0.052245 | 0.052244 | 0.052245 | 0.9772 | -0.15967 | 0.98012 | -0.1389 | 19.3498
5 | 0.0082021 | 0.0020557 | -0.0082 | -0.0020551 | 2.1336e-06 | 5.533e-07 | 0.012573 | 0.012573 | 0.012573 | 0.97072 | -0.20613 | 0.97046 | -0.20801 | 4.6567
6 | -0.034403 | -0.0086597 | 0.034497 | 0.008695 | 9.3535e-05 | 3.5281e-05 | 0.052244 | 0.052244 | 0.052244 | 0.98012 | -0.1389 | 0.98287 | -0.11948 | 19.3497
7 | -0.037494 | -0.0094458 | 0.037632 | 0.009498 | 0.00013795 | 5.2185e-05 | 0.056781 | 0.056781 | 0.056781 | 0.98287 | -0.11948 | 0.9866 | -0.093276 | 21.0301
8 | 0.002997 | 0.00075081 | -0.0029966 | -0.00075102 | 3.4348e-07 | -2.0674e-07 | 0.0045371 | 0.0045372 | 0.0045372 | 0.98287 | -0.11948 | 0.98276 | -0.12031 | 1.6805
9 | 0.0092425 | 0.0023163 | -0.0092406 | -0.0023158 | 1.858e-06 | 5.1897e-07 | 0.01394 | 0.01394 | 0.01394 | 0.9866 | -0.093276 | 0.9864 | -0.094728 | 5.1629
10 | 0.068707 | 0.017281 | -0.06852 | -0.017209 | 0.00018652 | 7.1385e-05 | 0.10365 | 0.10365 | 0.10365 | 0.9866 | -0.093276 | 0.98384 | -0.1128 | 38.3878
11 | -0.11558 | -0.029095 | 0.11576 | 0.029165 | 0.00018305 | 6.9912e-05 | 0.17437 | 0.17437 | 0.17437 | 0.9866 | -0.093276 | 0.98821 | -0.081954 | 32.2903
12 | -0.0065159 | -0.0016329 | 0.0065166 | 0.001633 | 7.4787e-07 | 1.2559e-07 | 0.009773 | 0.0097729 | 0.009773 | 0.99209 | -0.05485 | 0.99221 | -0.054021 | 3.6196
13 | 0.0065159 | 0.0016329 | -0.0065144 | -0.0016327 | 1.4581e-06 | 2.4498e-07 | 0.009773 | 0.0097731 | 0.0097731 | 0.99209 | -0.05485 | 0.99186 | -0.056467 | 3.6197
14 | -0.13895 | -0.035041 | 0.1391 | 0.035097 | 0.00014627 | 5.5979e-05 | 0.20846 | 0.20846 | 0.20846 | 0.99221 | -0.054021 | 0.99329 | -0.046519 | 38.6046
15 | 0.13244 | 0.033408 | -0.13234 | -0.03337 | 9.9824e-05 | 3.8184e-05 | 0.19869 | 0.19869 | 0.19869 | 0.99221 | -0.054021 | 0.99144 | -0.059399 | 36.7948
16 | -0.17837 | -0.044955 | 0.1788 | 0.04512 | 0.00043223 | 0.00016574 | 0.26729 | 0.26729 | 0.26729 | 0.99329 | -0.046519 | 0.99577 | -0.029254 | 49.499
17 | 0.039267 | 0.0098574 | -0.039238 | -0.0098466 | 2.8678e-05 | 1.0858e-05 | 0.05883 | 0.05883 | 0.05883 | 0.99329 | -0.046519 | 0.99254 | -0.051781 | 21.7889
18 | 0.12478 | 0.031477 | -0.12439 | -0.031327 | 0.00039347 | 0.00015041 | 0.18736 | 0.18736 | 0.18736 | 0.99144 | -0.059399 | 0.98821 | -0.081954 | 34.6959
19 | -0.18539 | -0.046772 | 0.18553 | 0.046825 | 0.00013876 | 5.3217e-05 | 0.27714 | 0.27714 | 0.27714 | 0.99577 | -0.029254 | 0.99654 | -0.023923 | 51.3227
20 | 0.034726 | 0.0087157 | -0.0347 | -0.008706 | 2.5875e-05 | 9.7545e-06 | 0.052066 | 0.052066 | 0.052066 | 0.99254 | -0.051781 | 0.99178 | -0.057152 | 19.2836
21 | 0.0054659 | 0.0013698 | -0.0054655 | -0.0013697 | 4.8336e-07 | 4.0488e-08 | 0.0082455 | 0.0082456 | 0.0082456 | 0.9864 | -0.094728 | 0.98631 | -0.095367 | 3.0539
22 | 0.065163 | 0.016368 | -0.065139 | -0.016359 | 2.3749e-05 | 9.0846e-06 | 0.09857 | 0.09857 | 0.09857 | 0.98384 | -0.1128 | 0.98347 | -0.11542 | 36.5073
23 | 0.0051358 | 0.001287 | -0.0051349 | -0.0012869 | 9.2055e-07 | 3.673e-08 | 0.007725 | 0.0077251 | 0.0077251 | 0.98926 | -0.074916 | 0.98908 | -0.076211 | 2.8612
24 | -0.0051358 | -0.001287 | 0.0051366 | 0.001287 | 7.7324e-07 | 3.0754e-08 | 0.007725 | 0.0077249 | 0.007725 | 0.98926 | -0.074916 | 0.98941 | -0.073828 | 2.8611
25 | -0.0333 | -0.0083455 | 0.033377 | 0.0083745 | 7.7048e-05 | 2.9e-05 | 0.050081 | 0.050081 | 0.050081 | 0.98941 | -0.073828 | 0.99178 | -0.057152 | 18.5487
26 | -0.0026337 | -0.00066007 | 0.0026337 | 0.00066004 | 3.1582e-08 | -2.8766e-08 | 0.0039734 | 0.0039734 | 0.0039734 | 0.9863 | -0.095454 | 0.98631 | -0.095367 | 1.4716
27 | 0.024342 | 0.0061035 | -0.024327 | -0.0060979 | 1.5089e-05 | 5.5825e-06 | 0.037038 | 0.037038 | 0.037038 | 0.978 | -0.15441 | 0.97737 | -0.15889 | 13.7176
28 | -0.024342 | -0.0061035 | 0.024352 | 0.0061072 | 1.0022e-05 | 3.7075e-06 | 0.037038 | 0.037037 | 0.037038 | 0.978 | -0.15441 | 0.97841 | -0.15144 | 13.7176
29 | 0.014643 | 0.0036707 | -0.014632 | -0.0036672 | 1.0264e-05 | 3.5334e-06 | 0.022293 | 0.022293 | 0.022293 | 0.97737 | -0.15889 | 0.97666 | -0.16395 | 8.2568
30 | -0.025911 | -0.0064978 | 0.025934 | 0.0065063 | 2.2786e-05 | 8.4682e-06 | 0.039408 | 0.039408 | 0.039408 | 0.97841 | -0.15144 | 0.9793 | -0.1451 | 14.5955
31 | -0.18949 | -0.047819 | 0.18983 | 0.04795 | 0.00034251 | 0.00013138 | 0.28306 | 0.28306 | 0.28306 | 0.99654 | -0.023923 | 0.9984 | -0.011069 | 52.4187
32 | 0.060178 | 0.015115 | -0.060143 | -0.015102 | 3.4624e-05 | 1.3232e-05 | 0.091062 | 0.091062 | 0.091062 | 0.98347 | -0.11542 | 0.98289 | -0.11956 | 33.7267
33 | 0.045445 | 0.011405 | -0.045395 | -0.011386 | 4.9553e-05 | 1.8848e-05 | 0.068949 | 0.068949 | 0.068949 | 0.98084 | -0.13413 | 0.97973 | -0.14199 | 25.5368
34 | -0.048859 | -0.01226 | 0.048916 | 0.012282 | 5.6871e-05 | 2.1664e-05 | 0.074129 | 0.074129 | 0.074129 | 0.98084 | -0.13413 | 0.98202 | -0.12575 | 27.4551
35 | 0.034907 | 0.0087572 | -0.034892 | -0.0087516 | 1.5055e-05 | 5.6823e-06 | 0.05302 | 0.05302 | 0.05302 | 0.97973 | -0.14199 | 0.9793 | -0.1451 | 19.6372
36 | -0.055409 | -0.013909 | 0.055456 | 0.013927 | 4.7652e-05 | 1.8191e-05 | 0.083967 | 0.083967 | 0.083967 | 0.98202 | -0.12575 | 0.98289 | -0.11956 | 31.0989
37 | -0.20496 | -0.05174 | 0.20527 | 0.051863 | 0.00031919 | 0.00012248 | 0.3056 | 0.3056 | 0.3056 | 0.9984 | -0.011069 | 1 | 0 | 56.5924

## res_trafo
| p_hv_mw | q_hv_mvar | p_lv_mw | q_lv_mvar | pl_mw | ql_mvar | i_hv_ka | i_lv_ka | vm_hv_pu | va_hv_degree | vm_lv_pu | va_lv_degree | loading_percent
0 | 2.5187e-16 | 8.8016e-16 | 0.00079998 | 7.4552e-08 | 0.00079998 | 7.4552e-08 | 2.6429e-17 | 0.0011547 | 0.99998 | 149.9947 | 1 | 0 | 0.31999

## res_ext_grid
| p_mw | q_mvar
0 | 0.22401 | 0.056357

## res_load
| p_mw | q_mvar
0 | 0.0077254 | 0.0019362
1 | 0.0072544 | 0.0018181
2 | 0.0083148 | 0.0020839
3 | 0.0026081 | 0.00065366
4 | 0.0082 | 0.0020551
5 | 0.0029966 | 0.00075102
6 | 0.0065144 | 0.0016327
7 | 0.0075518 | 0.0018927
8 | 0.0065903 | 0.0016517
9 | 0.0045121 | 0.0011308
10 | 0.0037747 | 0.00094602
11 | 0.0033572 | 0.00084139
12 | 0.0086273 | 0.0021622
13 | 0.0051349 | 0.0012869
14 | 0.028164 | 0.0070585
15 | 0.0026337 | 0.00066007
16 | 0.0028317 | 0.0007097
17 | 0.0096846 | 0.0024272
18 | 0.0015586 | 0.00039063
19 | 0.0039638 | 0.00099341
20 | 0.0013226 | 0.00033147
21 | 0.0049619 | 0.0012436
22 | 0.003414 | 0.00085563
23 | 0.010488 | 0.0026286
24 | 0.0064929 | 0.0016273
25 | 0.0089587 | 0.0022453
26 | 0.0046866 | 0.0011746
27 | 0.014632 | 0.0036672
28 | 0.015122 | 0.0037899
29 | 0.017933 | 0.0044943

## dtypes
| element | column | dtype
0 | bus | name | object
1 | bus | vn_kv | float64
2 | bus | type | object
3 | bus | zone | object
4 | bus | in_service | bool
5 | load | name | object
6 | load | bus | uint32
7 | load | p_mw | float64
8 | load | q_mvar | float64
9 | load | const_z_percent | float64
10 | load | const_i_percent | float64
11 | load | sn_mva | float64
12 | load | scaling | float64
13 | load | in_service | bool
14 | load | type | object
15 | ext_grid | name | object
16 | ext_grid | bus | uint32
17 | ext_grid | vm_pu | float64
18 | ext_grid | va_degree | float64
19 | ext_grid | slack_weight | float64
20 | ext_grid | in_service | bool
21 | line | name | object
22 | line | std_type | object
23 | line | from_bus | uint32
24 | line | to_bus | uint32
25 | line | length_km | float64
26 | line | r_ohm_per_km | float64
27 | line | x_ohm_per_km | float64
28 | line | c_nf_per_km | float64
29 | line | g_us_per_km | float64
30 | line | max_i_ka | float64
31 | line | df | float64
32 | line | parallel | uint32
33 | line | type | object
34 | line | in_service | bool
35 | trafo | name | object
36 | trafo | std_type | object
37 | trafo | hv_bus | uint32
38 | trafo | lv_bus | uint32
39 | trafo | sn_mva | float64
40 | trafo | vn_hv_kv | float64
41 | trafo | vn_lv_kv | float64
42 | trafo | vk_percent | float64
43 | trafo | vkr_percent | float64
44 | trafo | pfe_kw | float64
45 | trafo | i0_percent | float64
46 | trafo | shift_degree | float64
47 | trafo | tap_side | object
48 | trafo | tap_neutral | int32
49 | trafo | tap_min | int32
50 | trafo | tap_max | int32
51 | trafo | tap_step_percent | float64
52 | trafo | tap_step_degree | float64
53 | trafo | tap_pos | int32
54 | trafo | tap_phase_shifter | bool
55 | trafo | parallel | uint32
56 | trafo | df | float64
57 | trafo | in_service | bool
58 | line_geodata | coords | object
59 | bus_geodata | x | float64
60 | bus_geodata | y | float64
61 | bus_geodata | coords | object
62 | res_bus | vm_pu | float64
63 | res_bus | va_degree | float64
64 | res_bus | p_mw | float64
65 | res_bus | q_mvar | float64
66 | res_line | p_from_mw | float64
67 | res_line | q_from_mvar | float64
68 | res_line | p_to_mw | float64
69 | res_line | q_to_mvar | float64
70 | res_line | pl_mw | float64
71 | res_line | ql_mvar | float64
72 | res_line | i_from_ka | float64
73 | res_line | i_to_ka | float64
74 | res_line | i_ka | float64
75 | res_line | vm_from_pu | float64
76 | res_line | va_from_degree | float64
77 | res_line | vm_to_pu | float64
78 | res_line | va_to_degree | float64
79 | res_line | loading_percent | float64
80 | res_trafo | p_hv_mw | float64
81 | res_trafo | q_hv_mvar | float64
82 | res_trafo | p_lv_mw | float64
83 | res_trafo | q_lv_mvar | float64
84 | res_trafo | pl_mw | float64
85 | res_trafo | ql_mvar | float64
86 | res_trafo | i_hv_ka | float64
87 | res_trafo | i_lv_ka | float64
88 | res_trafo | vm_hv_pu | float64
89 | res_trafo | va_hv_degree | float64
90 | res_trafo | vm_lv_pu | float64
91 | res_trafo | va_lv_degree | float64
92 | res_trafo | loading_percent | float64
93 | res_ext_grid | p_mw | float64
94 | res_ext_grid | q_mvar | float64
95 | res_load | p_mw | float64
96 | res_load | q_mvar | float64

## parameters
| version | format_version | converged | OPF_converged | name | f_hz | sn_mva
0 | 2.14.6 | 2.14.0 | TRUE | FALSE |  | 50 | 1