## bus
| name | vn_kv | type | zone | in_service
0 | bus_LV_1364-45_0_2_node_0 | 0.4 | n |  | TRUE
1 | bus_LV_1364-45_0_2_node_1 | 0.4 | n |  | TRUE
2 | bus_LV_1364-45_0_2_node_2 | 0.4 | n |  | TRUE
3 | bus_LV_1364-45_0_2_node_3 | 0.4 | n |  | TRUE
4 | bus_LV_1364-45_0_2_node_4 | 0.4 | n |  | TRUE
5 | bus_LV_1364-45_0_2_node_17 | 0.4 | n |  | TRUE
6 | bus_LV_1364-45_0_2_node_20 | 0.4 | n |  | TRUE
7 | bus_LV_1364-45_0_2_node_15 | 0.4 | n |  | TRUE
8 | bus_LV_1364-45_0_2_node_23 | 0.4 | n |  | TRUE
9 | bus_LV_1364-45_0_2_node_24 | 0.4 | n |  | TRUE
10 | bus_LV_1364-45_0_2_node_19 | 0.4 | n |  | TRUE
11 | bus_LV_1364-45_0_2_node_14 | 0.4 | n |  | TRUE
12 | bus_LV_1364-45_0_2_node_21 | 0.4 | n |  | TRUE
13 | bus_LV_1364-45_0_2_node_28 | 0.4 | n |  | TRUE
14 | bus_LV_1364-45_0_2_node_5 | 0.4 | n |  | TRUE
15 | bus_LV_1364-45_0_2_node_6 | 0.4 | n |  | TRUE
16 | bus_LV_1364-45_0_2_node_7 | 0.4 | n |  | TRUE
17 | bus_LV_1364-45_0_2_node_8 | 0.4 | n |  | TRUE
18 | bus_LV_1364-45_0_2_node_9 | 0.4 | n |  | TRUE
19 | bus_LV_1364-45_0_2_node_10 | 0.4 | n |  | TRUE
20 | bus_LV_1364-45_0_2_node_27 | 0.4 | n |  | TRUE
21 | bus_LV_1364-45_0_2_node_25 | 0.4 | n |  | TRUE
22 | bus_LV_1364-45_0_2_node_18 | 0.4 | n |  | TRUE
23 | bus_LV_1364-45_0_2_node_13 | 0.4 | n |  | TRUE
24 | bus_LV_1364-45_0_2_node_16 | 0.4 | n |  | TRUE
25 | bus_LV_1364-45_0_2_node_11 | 0.4 | n |  | TRUE
26 | bus_LV_1364-45_0_2_node_12 | 0.4 | n |  | TRUE
27 | bus_LV_1364-45_0_2_node_22 | 0.4 | n |  | TRUE
28 | bus_MV_133_0_node_107 | 20 | n |  | TRUE

## load
| name | bus | p_mw | q_mvar | const_z_percent | const_i_percent | sn_mva | scaling | in_service | type
0 | LV_1364-45_0_2_load_0 | 0 | 0.021489 | 0.0053857 | 0 | 0 |  | 1 | TRUE | wye
1 | LV_1364-45_0_2_load_1 | 1 | 0.01192 | 0.0029875 | 0 | 0 |  | 1 | TRUE | wye
2 | LV_1364-45_0_2_load_2 | 2 | 0.017202 | 0.0043112 | 0 | 0 |  | 1 | TRUE | wye
3 | LV_1364-45_0_2_load_3 | 3 | 0.0054138 | 0.0013568 | 0 | 0 |  | 1 | TRUE | wye
4 | LV_1364-45_0_2_load_17 | 5 | 0.0087775 | 0.0021999 | 0 | 0 |  | 1 | TRUE | wye
5 | LV_1364-45_0_2_load_20 | 6 | 0.0083988 | 0.0021049 | 0 | 0 |  | 1 | TRUE | wye
6 | LV_1364-45_0_2_load_15 | 7 | 0.0038352 | 0.00096118 | 0 | 0 |  | 1 | TRUE | wye
7 | LV_1364-45_0_2_load_23 | 8 | 0.012843 | 0.0032189 | 0 | 0 |  | 1 | TRUE | wye
8 | LV_1364-45_0_2_load_24 | 9 | 0.0046546 | 0.0011665 | 0 | 0 |  | 1 | TRUE | wye
9 | LV_1364-45_0_2_load_19 | 10 | 0.0058168 | 0.0014578 | 0 | 0 |  | 1 | TRUE | wye
10 | LV_1364-45_0_2_load_14 | 11 | 0.0042482 | 0.0010647 | 0 | 0 |  | 1 | TRUE | wye
11 | LV_1364-45_0_2_load_21 | 12 | 0.011958 | 0.0029969 | 0 | 0 |  | 1 | TRUE | wye
12 | LV_1364-45_0_2_load_28 | 13 | 0.02055 | 0.0051502 | 0 | 0 |  | 1 | TRUE | wye
13 | LV_1364-45_0_2_load_5 | 14 | 0.0037333 | 0.00093564 | 0 | 0 |  | 1 | TRUE | wye
14 | LV_1364-45_0_2_load_10 | 19 | 0.0029519 | 0.00073982 | 0 | 0 |  | 1 | TRUE | wye
15 | LV_1364-45_0_2_load_27 | 20 | 0.0060725 | 0.0015219 | 0 | 0 |  | 1 | TRUE | wye
16 | LV_1364-45_0_2_load_25 | 21 | 0.0056076 | 0.0014054 | 0 | 0 |  | 1 | TRUE | wye
17 | LV_1364-45_0_2_load_18 | 22 | 0.0040054 | 0.0010038 | 0 | 0 |  | 1 | TRUE | wye
18 | LV_1364-45_0_2_load_13 | 23 | 0.0036506 | 0.00091492 | 0 | 0 |  | 1 | TRUE | wye
19 | LV_1364-45_0_2_load_16 | 24 | 0.0034726 | 0.00087031 | 0 | 0 |  | 1 | TRUE | wye
20 | LV_1364-45_0_2_load_11 | 25 | 0.0022628 | 0.00056712 | 0 | 0 |  | 1 | TRUE | wye
21 | LV_1364-45_0_2_load_12 | 26 | 0.0032545 | 0.00081567 | 0 | 0 |  | 1 | TRUE | wye
22 | LV_1364-45_0_2_load_22 | 27 | 0.01878 | 0.0047068 | 0 | 0 |  | 1 | TRUE | wye

## ext_grid
| name | bus | vm_pu | va_degree | slack_weight | in_service
0 |  | 27 | 1 | 0 | 1 | TRUE

## line
| name | std_type | from_bus | to_bus | length_km | r_ohm_per_km | x_ohm_per_km | c_nf_per_km | g_us_per_km | max_i_ka | df | parallel | type | in_service
0 | LV_1364-45_0_2_line_0 | NAYY 4x150 SE | 0 | 1 | 0.06691 | 0.208 | 0.08 | 261 | 0 | 0.27 | 1 | 1 | cs | TRUE
1 | LV_1364-45_0_2_line_1 | NAYY 4x150 SE | 0 | 2 | 0.030903 | 0.208 | 0.08 | 261 | 0 | 0.27 | 1 | 1 | cs | TRUE
2 | LV_1364-45_0_2_line_2 | NAYY 4x150 SE | 1 | 3 | 0.025853 | 0.208 | 0.08 | 261 | 0 | 0.27 | 1 | 1 | cs | TRUE
3 | LV_1364-45_0_2_line_3 | NAYY 4x150 SE | 2 | 4 | 0.0018263 | 0.208 | 0.08 | 261 | 0 | 0.27 | 1 | 1 | cs | TRUE
4 | LV_1364-45_0_2_line_4 | NAYY 4x150 SE | 3 | 6 | 0.030141 | 0.208 | 0.08 | 261 | 0 | 0.27 | 1 | 1 | cs | TRUE
5 | LV_1364-45_0_2_line_5 | NAYY 4x150 SE | 4 | 8 | 0.021613 | 0.208 | 0.08 | 261 | 0 | 0.27 | 1 | 1 | cs | TRUE
6 | LV_1364-45_0_2_line_6 | NAYY 4x150 SE | 4 | 9 | 0.028117 | 0.208 | 0.08 | 261 | 0 | 0.27 | 1 | 1 | cs | TRUE
7 | LV_1364-45_0_2_line_7 | NAYY 4x150 SE | 5 | 6 | 0.051191 | 0.208 | 0.08 | 261 | 0 | 0.27 | 1 | 1 | cs | TRUE
8 | LV_1364-45_0_2_line_8 | NAYY 4x150 SE | 5 | 7 | 0.018967 | 0.208 | 0.08 | 261 | 0 | 0.27 | 1 | 1 | cs | TRUE
9 | LV_1364-45_0_2_line_9 | NAYY 4x150 SE | 6 | 12 | 0.00012716 | 0.208 | 0.08 | 261 | 0 | 0.27 | 1 | 2 | cs | TRUE
10 | LV_1364-45_0_2_line_10 | NAYY 4x150 SE | 7 | 24 | 0.00018885 | 0.208 | 0.08 | 261 | 0 | 0.27 | 1 | 1 | cs | TRUE
11 | LV_1364-45_0_2_line_11 | NAYY 4x150 SE | 8 | 13 | 0.034225 | 0.208 | 0.08 | 261 | 0 | 0.27 | 1 | 1 | cs | TRUE
12 | LV_1364-45_0_2_line_12 | NAYY 4x150 SE | 10 | 11 | 0.0014536 | 0.208 | 0.08 | 261 | 0 | 0.27 | 1 | 1 | cs | TRUE
13 | LV_1364-45_0_2_line_13 | NAYY 4x150 SE | 11 | 26 | 0.020647 | 0.208 | 0.08 | 261 | 0 | 0.27 | 1 | 1 | cs | TRUE
14 | LV_1364-45_0_2_line_14 | NAYY 4x150 SE | 12 | 27 | 0.0051772 | 0.208 | 0.08 | 261 | 0 | 0.27 | 1 | 2 | cs | TRUE
15 | LV_1364-45_0_2_line_15 | NAYY 4x150 SE | 14 | 15 | 0.035897 | 0.208 | 0.08 | 261 | 0 | 0.27 | 1 | 1 | cs | TRUE
16 | LV_1364-45_0_2_line_16 | NAYY 4x150 SE | 14 | 16 | 0.034 | 0.208 | 0.08 | 261 | 0 | 0.27 | 1 | 1 | cs | TRUE
17 | LV_1364-45_0_2_line_17 | NAYY 4x150 SE | 15 | 17 | 0.059739 | 0.208 | 0.08 | 261 | 0 | 0.27 | 1 | 1 | cs | TRUE
18 | LV_1364-45_0_2_line_18 | NAYY 4x150 SE | 16 | 18 | 0.044644 | 0.208 | 0.08 | 261 | 0 | 0.27 | 1 | 1 | cs | TRUE
19 | LV_1364-45_0_2_line_19 | NAYY 4x150 SE | 16 | 19 | 0.014593 | 0.208 | 0.08 | 261 | 0 | 0.27 | 1 | 1 | cs | TRUE
20 | LV_1364-45_0_2_line_20 | NAYY 4x150 SE | 17 | 20 | 0.032761 | 0.208 | 0.08 | 261 | 0 | 0.27 | 1 | 1 | cs | TRUE
21 | LV_1364-45_0_2_line_21 | NAYY 4x150 SE | 17 | 21 | 0.0201 | 0.208 | 0.08 | 261 | 0 | 0.27 | 1 | 1 | cs | TRUE
22 | LV_1364-45_0_2_line_22 | NAYY 4x150 SE | 18 | 22 | 0.013886 | 0.208 | 0.08 | 261 | 0 | 0.27 | 1 | 1 | cs | TRUE
23 | LV_1364-45_0_2_line_23 | NAYY 4x150 SE | 19 | 23 | 0.002496 | 0.208 | 0.08 | 261 | 0 | 0.27 | 1 | 1 | cs | TRUE
24 | LV_1364-45_0_2_line_24 | NAYY 4x150 SE | 22 | 24 | 0.026692 | 0.208 | 0.08 | 261 | 0 | 0.27 | 1 | 1 | cs | TRUE
25 | LV_1364-45_0_2_line_25 | NAYY 4x150 SE | 23 | 25 | 0.021495 | 0.208 | 0.08 | 261 | 0 | 0.27 | 1 | 1 | cs | TRUE
26 | LV_1364-45_0_2_line_26 | NAYY 4x150 SE | 25 | 26 | 0.0017263 | 0.208 | 0.08 | 261 | 0 | 0.27 | 1 | 1 | cs | TRUE

## trafo
| name | std_type | hv_bus | lv_bus | sn_mva | vn_hv_kv | vn_lv_kv | vk_percent | vkr_percent | pfe_kw | i0_percent | shift_degree | tap_side | tap_neutral | tap_min | tap_max | tap_step_percent | tap_step_degree | tap_pos | tap_phase_shifter | parallel | df | in_service
0 | LV_1364-45_0_2_trafo_22 | 0.25 MVA 20/0.4 kV | 28 | 27 | 0.25 | 20 | 0.4 | 6 | 1.44 | 0.8 | 0.32 | 150 | hv | 0 | -2 | 2 | 2.5 | 0 | 0 | FALSE | 1 | 1 | TRUE

## line_geodata
| x0 | y0 | x1 | y1 | x2 | y2 | x3 | y3 | x4 | y4
0 | 2688673.1448 | 1205947.4513 | 2688708.7088 | 1205969.9653 | 2688711.3342 | 1205974.4962 | 2688710.4304 | 1205979.5194 | 2688701.6556 | 1205991.0357
1 | 2688673.1448 | 1205947.4513 | 2688647.034 | 1205930.9216
2 | 2688682.1098 | 1205997.5997 | 2688687.9649 | 1206001.2221 | 2688691.4193 | 1206002.1741 | 2688694.255 | 1206000.7486 | 2688701.6556 | 1205991.0357
3 | 2688645.4909 | 1205929.9448 | 2688647.034 | 1205930.9216
4 | 2688682.1098 | 1205997.5997 | 2688656.4773 | 1205981.7416
5 | 2688645.4909 | 1205929.9448 | 2688650.2975 | 1205921.8108 | 2688657.7249 | 1205912.1764
6 | 2688645.4909 | 1205929.9448 | 2688621.6593 | 1205915.0244
7 | 2688638.9411 | 1206029.8352 | 2688656.4773 | 1205981.7416
8 | 2688638.9411 | 1206029.8352 | 2688629.3724 | 1206046.2121
9 | 2688656.3692 | 1205981.6747 | 2688656.4773 | 1205981.7416
10 | 2688629.3724 | 1206046.2121 | 2688629.2771 | 1206046.3752
11 | 2688678.6207 | 1205885.0713 | 2688657.7249 | 1205912.1764
12 | 2688600.7606 | 1206005.4526 | 2688600.038 | 1206006.7139
13 | 2688600.038 | 1206006.7139 | 2688589.7745 | 1206024.6286
14 | 2688651.9665 | 1205978.9508 | 2688656.3692 | 1205981.6747
15 | 2688508.6807 | 1206025.5781 | 2688540.0371 | 1206043.0538
16 | 2688569.7358 | 1206059.6056 | 2688540.0371 | 1206043.0538
17 | 2688540.5605 | 1205975.2955 | 2688535.2172 | 1205980.6531 | 2688532.5178 | 1205984.1821 | 2688508.6807 | 1206025.5781
18 | 2688569.7358 | 1206059.6056 | 2688608.8063 | 1206081.4107
19 | 2688569.7358 | 1206059.6056 | 2688576.9903 | 1206046.943
20 | 2688540.5605 | 1205975.2955 | 2688567.4599 | 1205994.1067
21 | 2688540.5605 | 1205975.2955 | 2688552.3607 | 1205964.3745 | 2688553.1288 | 1205963.363 | 2688553.5439 | 1205962.046 | 2688553.4729 | 1205960.6774
22 | 2688608.8063 | 1206081.4107 | 2688615.8115 | 1206069.4213
23 | 2688578.2311 | 1206044.7773 | 2688576.9903 | 1206046.943
24 | 2688615.8115 | 1206069.4213 | 2688629.2771 | 1206046.3752
25 | 2688578.2311 | 1206044.7773 | 2688588.9163 | 1206026.1265
26 | 2688588.9163 | 1206026.1265 | 2688589.7745 | 1206024.6286

## bus_geodata
| x | y | coords
0 | 2688673.1448 | 1205947.4513
1 | 2688701.6556 | 1205991.0357
2 | 2688647.034 | 1205930.9216
3 | 2688682.1098 | 1205997.5997
4 | 2688645.4909 | 1205929.9448
5 | 2688638.9412 | 1206029.8352
6 | 2688656.4773 | 1205981.7416
7 | 2688629.3724 | 1206046.2121
8 | 2688657.7249 | 1205912.1764
9 | 2688621.6593 | 1205915.0244
10 | 2688600.7606 | 1206005.4526
11 | 2688600.038 | 1206006.7139
12 | 2688656.3692 | 1205981.6747
13 | 2688678.6207 | 1205885.0713
14 | 2688540.0371 | 1206043.0538
15 | 2688508.6807 | 1206025.5781
16 | 2688569.7358 | 1206059.6056
17 | 2688540.5605 | 1205975.2955
18 | 2688608.8063 | 1206081.4107
19 | 2688576.9903 | 1206046.943
20 | 2688567.4599 | 1205994.1067
21 | 2688553.4729 | 1205960.6774
22 | 2688615.8115 | 1206069.4213
23 | 2688578.2311 | 1206044.7773
24 | 2688629.2771 | 1206046.3752
25 | 2688588.9163 | 1206026.1265
26 | 2688589.7745 | 1206024.6286
27 | 2688651.9665 | 1205978.9508
28 | 2688645.4909 | 1205929.9448

## line_std_types
| c_nf_per_km | r_ohm_per_km | x_ohm_per_km | max_i_ka | type | q_mm2 | alpha | voltage_rating
NAYY 4x50 SE | 210 | 0.642 | 0.083 | 0.142 | cs | 50 | 0.00403 | LV
NAYY 4x120 SE | 264 | 0.225 | 0.08 | 0.242 | cs | 120 | 0.00403 | LV
NAYY 4x150 SE | 261 | 0.208 | 0.08 | 0.27 | cs | 150 | 0.00403 | LV
NA2XS2Y 1x95 RM/25 12/20 kV | 216 | 0.313 | 0.132 | 0.252 | cs | 95 | 0.00403 | MV
NA2XS2Y 1x185 RM/25 12/20 kV | 273 | 0.161 | 0.117 | 0.362 | cs | 185 | 0.00403 | MV
NA2XS2Y 1x240 RM/25 12/20 kV | 304 | 0.122 | 0.112 | 0.421 | cs | 240 | 0.00403 | MV
NA2XS2Y 1x95 RM/25 6/10 kV | 315 | 0.313 | 0.123 | 0.249 | cs | 95 | 0.00403 | MV
NA2XS2Y 1x185 RM/25 6/10 kV | 406 | 0.161 | 0.11 | 0.358 | cs | 185 | 0.00403 | MV
NA2XS2Y 1x240 RM/25 6/10 kV | 456 | 0.122 | 0.105 | 0.416 | cs | 240 | 0.00403 | MV
NA2XS2Y 1x150 RM/25 12/20 kV | 250 | 0.206 | 0.116 | 0.319 | cs | 150 | 0.00403 | MV
NA2XS2Y 1x120 RM/25 12/20 kV | 230 | 0.253 | 0.119 | 0.283 | cs | 120 | 0.00403 | MV
NA2XS2Y 1x70 RM/25 12/20 kV | 190 | 0.443 | 0.132 | 0.22 | cs | 70 | 0.00403 | MV
NA2XS2Y 1x150 RM/25 6/10 kV | 360 | 0.206 | 0.11 | 0.315 | cs | 150 | 0.00403 | MV
NA2XS2Y 1x120 RM/25 6/10 kV | 340 | 0.253 | 0.113 | 0.28 | cs | 120 | 0.00403 | MV
NA2XS2Y 1x70 RM/25 6/10 kV | 280 | 0.443 | 0.123 | 0.217 | cs | 70 | 0.00403 | MV
N2XS(FL)2Y 1x120 RM/35 64/110 kV | 112 | 0.153 | 0.166 | 0.366 | cs | 120 | 0.00393 | HV
N2XS(FL)2Y 1x185 RM/35 64/110 kV | 125 | 0.099 | 0.156 | 0.457 | cs | 185 | 0.00393 | HV
N2XS(FL)2Y 1x240 RM/35 64/110 kV | 135 | 0.075 | 0.149 | 0.526 | cs | 240 | 0.00393 | HV
N2XS(FL)2Y 1x300 RM/35 64/110 kV | 144 | 0.06 | 0.144 | 0.588 | cs | 300 | 0.00393 | HV
15-AL1/3-ST1A 0.4 | 11 | 1.8769 | 0.35 | 0.105 | ol | 16 | 0.00403 | LV
24-AL1/4-ST1A 0.4 | 11.25 | 1.2012 | 0.335 | 0.14 | ol | 24 | 0.00403 | LV
48-AL1/8-ST1A 0.4 | 12.2 | 0.5939 | 0.3 | 0.21 | ol | 48 | 0.00403 | LV
94-AL1/15-ST1A 0.4 | 13.2 | 0.306 | 0.29 | 0.35 | ol | 94 | 0.00403 | LV
34-AL1/6-ST1A 10.0 | 9.7 | 0.8342 | 0.36 | 0.17 | ol | 34 | 0.00403 | MV
48-AL1/8-ST1A 10.0 | 10.1 | 0.5939 | 0.35 | 0.21 | ol | 48 | 0.00403 | MV
70-AL1/11-ST1A 10.0 | 10.4 | 0.4132 | 0.339 | 0.29 | ol | 70 | 0.00403 | MV
94-AL1/15-ST1A 10.0 | 10.75 | 0.306 | 0.33 | 0.35 | ol | 94 | 0.00403 | MV
122-AL1/20-ST1A 10.0 | 11.1 | 0.2376 | 0.323 | 0.41 | ol | 122 | 0.00403 | MV
149-AL1/24-ST1A 10.0 | 11.25 | 0.194 | 0.315 | 0.47 | ol | 149 | 0.00403 | MV
34-AL1/6-ST1A 20.0 | 9.15 | 0.8342 | 0.382 | 0.17 | ol | 34 | 0.00403 | MV
48-AL1/8-ST1A 20.0 | 9.5 | 0.5939 | 0.372 | 0.21 | ol | 48 | 0.00403 | MV
70-AL1/11-ST1A 20.0 | 9.7 | 0.4132 | 0.36 | 0.29 | ol | 70 | 0.00403 | MV
94-AL1/15-ST1A 20.0 | 10 | 0.306 | 0.35 | 0.35 | ol | 94 | 0.00403 | MV
122-AL1/20-ST1A 20.0 | 10.3 | 0.2376 | 0.344 | 0.41 | ol | 122 | 0.00403 | MV
149-AL1/24-ST1A 20.0 | 10.5 | 0.194 | 0.337 | 0.47 | ol | 149 | 0.00403 | MV
184-AL1/30-ST1A 20.0 | 10.75 | 0.1571 | 0.33 | 0.535 | ol | 184 | 0.00403 | MV
243-AL1/39-ST1A 20.0 | 11 | 0.1188 | 0.32 | 0.645 | ol | 243 | 0.00403 | MV
48-AL1/8-ST1A 110.0 | 8 | 0.5939 | 0.46 | 0.21 | ol | 48 | 0.00403 | HV
70-AL1/11-ST1A 110.0 | 8.4 | 0.4132 | 0.45 | 0.29 | ol | 70 | 0.00403 | HV
94-AL1/15-ST1A 110.0 | 8.65 | 0.306 | 0.44 | 0.35 | ol | 94 | 0.00403 | HV
122-AL1/20-ST1A 110.0 | 8.5 | 0.2376 | 0.43 | 0.41 | ol | 122 | 0.00403 | HV
149-AL1/24-ST1A 110.0 | 8.75 | 0.194 | 0.41 | 0.47 | ol | 149 | 0.00403 | HV
184-AL1/30-ST1A 110.0 | 8.8 | 0.1571 | 0.4 | 0.535 | ol | 184 | 0.00403 | HV
243-AL1/39-ST1A 110.0 | 9 | 0.1188 | 0.39 | 0.645 | ol | 243 | 0.00403 | HV
305-AL1/39-ST1A 110.0 | 9.2 | 0.0949 | 0.38 | 0.74 | ol | 305 | 0.00403 | HV
490-AL1/64-ST1A 110.0 | 9.75 | 0.059 | 0.37 | 0.96 | ol | 490 | 0.00403 | HV
679-AL1/86-ST1A 110.0 | 9.95 | 0.042 | 0.36 | 1.15 | ol | 679 | 0.00403 | HV
490-AL1/64-ST1A 220.0 | 10 | 0.059 | 0.285 | 0.96 | ol | 490 | 0.00403 | HV
679-AL1/86-ST1A 220.0 | 11.7 | 0.042 | 0.275 | 1.15 | ol | 679 | 0.00403 | HV
490-AL1/64-ST1A 380.0 | 11 | 0.059 | 0.253 | 0.96 | ol | 490 | 0.00403 | HV
679-AL1/86-ST1A 380.0 | 14.6 | 0.042 | 0.25 | 1.15 | ol | 679 | 0.00403 | HV

## trafo_std_types
| i0_percent | pfe_kw | vkr_percent | sn_mva | vn_lv_kv | vn_hv_kv | vk_percent | shift_degree | vector_group | tap_side | tap_neutral | tap_min | tap_max | tap_step_degree | tap_step_percent | tap_phase_shifter
160 MVA 380/110 kV | 0.06 | 60 | 0.25 | 160 | 110 | 380 | 12.2 | 0 | Yy0 | hv | 0 | -9 | 9 | 0 | 1.5 | FALSE
100 MVA 220/110 kV | 0.06 | 55 | 0.26 | 100 | 110 | 220 | 12 | 0 | Yy0 | hv | 0 | -9 | 9 | 0 | 1.5 | FALSE
63 MVA 110/20 kV | 0.04 | 22 | 0.32 | 63 | 20 | 110 | 18 | 150 | YNd5 | hv | 0 | -9 | 9 | 0 | 1.5 | FALSE
40 MVA 110/20 kV | 0.05 | 18 | 0.34 | 40 | 20 | 110 | 16.2 | 150 | YNd5 | hv | 0 | -9 | 9 | 0 | 1.5 | FALSE
25 MVA 110/20 kV | 0.07 | 14 | 0.41 | 25 | 20 | 110 | 12 | 150 | YNd5 | hv | 0 | -9 | 9 | 0 | 1.5 | FALSE
63 MVA 110/10 kV | 0.04 | 22 | 0.32 | 63 | 10 | 110 | 18 | 150 | YNd5 | hv | 0 | -9 | 9 | 0 | 1.5 | FALSE
40 MVA 110/10 kV | 0.05 | 18 | 0.34 | 40 | 10 | 110 | 16.2 | 150 | YNd5 | hv | 0 | -9 | 9 | 0 | 1.5 | FALSE
25 MVA 110/10 kV | 0.07 | 14 | 0.41 | 25 | 10 | 110 | 12 | 150 | YNd5 | hv | 0 | -9 | 9 | 0 | 1.5 | FALSE
0.25 MVA 20/0.4 kV | 0.32 | 0.8 | 1.44 | 0.25 | 0.4 | 20 | 6 | 150 | Yzn5 | hv | 0 | -2 | 2 | 0 | 2.5 | FALSE
0.4 MVA 20/0.4 kV | 0.3375 | 1.35 | 1.425 | 0.4 | 0.4 | 20 | 6 | 150 | Dyn5 | hv | 0 | -2 | 2 | 0 | 2.5 | FALSE
0.63 MVA 20/0.4 kV | 0.2619 | 1.65 | 1.206 | 0.63 | 0.4 | 20 | 6 | 150 | Dyn5 | hv | 0 | -2 | 2 | 0 | 2.5 | FALSE
0.25 MVA 10/0.4 kV | 0.24 | 0.6 | 1.2 | 0.25 | 0.4 | 10 | 4 | 150 | Dyn5 | hv | 0 | -2 | 2 | 0 | 2.5 | FALSE
0.4 MVA 10/0.4 kV | 0.2375 | 0.95 | 1.325 | 0.4 | 0.4 | 10 | 4 | 150 | Dyn5 | hv | 0 | -2 | 2 | 0 | 2.5 | FALSE
0.63 MVA 10/0.4 kV | 0.1873 | 1.18 | 1.0794 | 0.63 | 0.4 | 10 | 4 | 150 | Dyn5 | hv | 0 | -2 | 2 | 0 | 2.5 | FALSE

## trafo3w_std_types
| sn_hv_mva | sn_mv_mva | sn_lv_mva | vn_hv_kv | vn_mv_kv | vn_lv_kv | vk_hv_percent | vk_mv_percent | vk_lv_percent | vkr_hv_percent | vkr_mv_percent | vkr_lv_percent | pfe_kw | i0_percent | shift_mv_degree | shift_lv_degree | vector_group | tap_side | tap_neutral | tap_min | tap_max | tap_step_percent
63/25/38 MVA 110/20/10 kV | 63 | 25 | 38 | 110 | 20 | 10 | 10.4 | 10.4 | 10.4 | 0.28 | 0.32 | 0.35 | 35 | 0.89 | 0 | 0 | YN0yn0yn0 | hv | 0 | -10 | 10 | 1.2
63/25/38 MVA 110/10/10 kV | 63 | 25 | 38 | 110 | 10 | 10 | 10.4 | 10.4 | 10.4 | 0.28 | 0.32 | 0.35 | 35 | 0.89 | 0 | 0 | YN0yn0yn0 | hv | 0 | -10 | 10 | 1.2

## fuse_std_types
| fuse_type | i_rated_a | t_avg | t_min | t_total | x_avg | x_min | x_total
HV 100A | HV 100A | 100 | 0 | [10.0, 3.64, 0.854, 0.281, 0.1, 0.0531, 0.022, 0.01] | [10.0, 4.267, 1.21, 0.403, 0.1, 0.058, 0.022, 0.01] | 0 | [300.0, 350.0, 450.0, 550.0, 700.0, 850.0, 1200.0, 1752.0] | [600.0, 700.0, 900.0, 1150.0, 1665.0, 2000.0, 3000.0, 4313.0]
HV 10A | HV 10A | 10 | 0 | [10.0, 1675.0, 0.344, 0.156, 0.1, 0.0417, 0.0171, 0.01] | [10.0, 1.3, 0.3, 0.155, 0.1, 0.0555, 0.023, 0.01] | 0 | [30.0, 32.0, 35.0, 37.0, 39.0, 50.0, 70.0, 88.0] | [60.0, 70.0, 80.0, 87.0, 94.0, 110.0, 150.0, 216.0]
HV 125A | HV 125A | 125 | 0 | [10.0, 1.82, 0.344, 0.1, 0.0467, 0.0269, 0.01] | [10.0, 2.478, 0.426, 0.1, 0.0427, 0.0211, 0.01] | 0 | [375.0, 500.0, 700.0, 925.0, 1200.0, 1500.0, 2341.0] | [750.0, 1000.0, 1500.0, 2200.0, 3000.0, 4000.0, 5765.0]
HV 160A | HV 160A | 160 | 0 | [10.0, 4.15, 1.03, 0.198, 0.1, 0.051, 0.0172, 0.01] | [10.0, 2.3, 0.734, 0.274, 0.1, 0.046, 0.0177, 0.01] | 0 | [480.0, 550.0, 700.0, 1000.0, 1260.0, 1600.0, 2500.0, 3227.0] | [960.0, 1300.0, 1700.0, 2200.0, 2996.0, 4000.0, 6000.0, 7946.0]
HV 16A | HV 16A | 16 | 0 | [10.0, 0.352, 0.164, 0.1, 0.0649, 0.0342, 0.01] | [10.0, 2.34, 0.722, 0.181, 0.1, 0.055, 0.0296, 0.01] | 0 | [48.0, 60.0, 65.0, 71.0, 80.0, 100.0, 162.0] | [96.0, 110.0, 125.0, 150.0, 168.0, 200.0, 250.0, 398.0]
HV 200A | HV 200A | 200 | 0 | [10.0, 4.267, 1.21, 0.403, 0.1, 0.058, 0.022, 0.01] | [10.0, 3.73, 1.654, 0.328, 0.1, 0.0531, 0.019, 0.01] | 0 | [600.0, 700.0, 900.0, 1150.0, 1665.0, 2000.0, 3000.0, 4313.0] | [1200.0, 1500.0, 1800.0, 2700.0, 3960.0, 5000.0, 7500.0, 10620.0]
HV 20A | HV 20A | 20 | 0 | [10.0, 1.3, 0.3, 0.155, 0.1, 0.0555, 0.023, 0.01] | [10.0, 1.3, 0.161, 0.1, 0.0611, 0.0399, 0.0141, 0.01] | 0 | [60.0, 70.0, 80.0, 87.0, 94.0, 110.0, 150.0, 216.0] | [120.0, 150.0, 200.0, 223.0, 260.0, 300.0, 450.0, 532.0]
HV 25A | HV 25A | 25 | 0 | [10.0, 2.512, 0.833, 0.299, 0.1, 0.0372, 0.0223, 0.01] | [10.0, 3.125, 0.597, 0.198, 0.1, 0.0378, 0.022, 0.01] | 0 | [75.0, 82.0, 90.0, 100.0, 124.0, 170.0, 200.0, 289.0] | [150.0, 170.0, 210.0, 250.0, 294.0, 400.0, 500.0, 711.0]
HV 31.5A | HV 31.5A | 31.5 | 0 | [10.0, 2.34, 0.722, 0.181, 0.1, 0.055, 0.0296, 0.01] | [10.0, 2.84, 0.368, 0.164, 0.1, 0.0621, 0.0378, 0.0195, 0.01] | 0 | [95.0, 110.0, 125.0, 150.0, 165.0, 200.0, 250.0, 390.0] | [189.0, 220.0, 300.0, 350.0, 393.0, 450.0, 530.0, 700.0, 960.0]
HV 40A | HV 40A | 40 | 0 | [10.0, 1.3, 0.161, 0.1, 0.0611, 0.0399, 0.0141, 0.01] | [10.0, 2.05, 0.369, 0.198, 0.1, 0.051, 0.0298, 0.01] | 0 | [120.0, 150.0, 200.0, 223.0, 260.0, 300.0, 450.0, 532.0] | [240.0, 300.0, 400.0, 450.0, 530.0, 650.0, 800.0, 1311.0]
HV 50A | HV 50A | 50 | 0 | [10.0, 3.215, 0.597, 0.198, 0.1, 0.0378, 0.022, 0.01] | [10.0, 3.64, 0.854, 0.281, 0.1, 0.0531, 0.022, 0.01] | 0 | [150.0, 170.0, 210.0, 250.0, 294.0, 400.0, 500.0, 711.0] | [300.0, 350.0, 450.0, 550.0, 700.0, 850.0, 1200.0, 1752.0]
HV 6.3A | HV 6.3A | 6.3 | 0 | [10.0, 1.39, 0.344, 0.168, 0.1, 0.056, 0.0263, 0.01] | [10.0, 1.711, 0.516, 0.198, 0.1, 0.0634, 0.0303, 0.01] | 0 | [19.0, 19.5, 20.4, 20.8, 22.0, 25.0, 32.0, 48.0] | [38.0, 40.0, 43.0, 48.0, 53.0, 60.0, 75.0, 118.0]
HV 63A | HV 63A | 63 | 0 | [10.0, 2.84, 0.368, 0.164, 0.1, 0.0621, 0.0378, 0.0195, 0.01] | [10.0, 1.82, 0.344, 0.1, 0.0467, 0.0269, 0.01] | 0 | [189.0, 220.0, 300.0, 350.0, 393.0, 450.0, 530.0, 700.0, 961.0] | [378.0, 500.0, 700.0, 934.0, 1200.0, 1500.0, 2366.0]
HV 80A | HV 80A | 80 | 0 | [10.0, 2.05, 0.369, 0.198, 0.1, 0.051, 0.0298, 0.01] | [10.0, 4.15, 1.03, 0.198, 0.1, 0.051, 0.0172, 0.01] | 0 | [240.0, 300.0, 400.0, 450.0, 530.0, 650.0, 800.0, 1311.0] | [480.0, 550.0, 700.0, 1000.0, 1260.0, 1600.0, 2500.0, 3227.0]
Siemens NH-1-100 | Siemens NH-1-100 | 100 | [5400.0, 2000.0, 400.0, 20.0, 1.0, 0.2, 0.012, 0.004] | 0 | 0 | [150.0, 190.0, 250.0, 430.0, 900.0, 1250.0, 2700.0, 3600.0] | 0 | 0
Siemens NH-1-125 | Siemens NH-1-125 | 125 | [4800.0, 120.0, 7.0, 0.1, 0.004] | 0 | 0 | [180.0, 400.0, 740.0, 2000.0, 4250.0] | 0 | 0
Siemens NH-1-16 | Siemens NH-1-16 | 16 | [4000.0, 400.0, 2.0, 0.1, 0.04, 0.01] | 0 | 0 | [26.0, 35.0, 75.0, 150.0, 200.0, 300.0] | 0 | 0
Siemens NH-1-160 | Siemens NH-1-160 | 160 | [4800.0, 120.0, 7.0, 0.1, 0.004] | 0 | 0 | [210.0, 500.0, 900.0, 2300.0, 5000.0] | 0 | 0
Siemens NH-1-25 | Siemens NH-1-25 | 25 | [4000.0, 1000.0, 10.0, 0.2, 0.02, 0.01] | 0 | 0 | [40.0, 50.0, 100.0, 210.0, 400.0, 500.0] | 0 | 0
Siemens NH-1-50 | Siemens NH-1-50 | 50 | [4000.0, 40.0, 4.0, 1.0, 0.02, 0.01] | 0 | 0 | [86.0, 200.0, 300.0, 400.0, 1000.0, 1280.0] | 0 | 0
Siemens NH-1-63 | Siemens NH-1-63 | 63 | [4000.0, 100.0, 10.0, 2.0, 0.04, 0.01] | 0 | 0 | [100.0, 200.0, 300.0, 400.0, 1000.0, 1500.0] | 0 | 0
Siemens NH-1-80 | Siemens NH-1-80 | 80 | [4800.0, 120.0, 7.0, 0.1, 0.01] | 0 | 0 | [150.58, 250.0, 450.0, 1150.0, 2470.0] | 0 | 0
Siemens NH-2-1000 | Siemens NH-2-1000 | 1000 | [4800.0, 120.0, 7.0, 0.1, 0.004] | 0 | 0 | [1900.0, 3500.0, 8400.0, 24000.0, 52000.0] | 0 | 0
Siemens NH-2-200 | Siemens NH-2-200 | 200 | [4800.0, 120.0, 7.0, 0.1, 0.004] | 0 | 0 | [280.0, 650.0, 1200.0, 3000.0, 7000.0] | 0 | 0
Siemens NH-2-224 | Siemens NH-2-224 | 224 | [4800.0, 120.0, 7.0, 0.2, 0.04, 0.004] | 0 | 0 | [400.0, 750.0, 1453.0, 3025.0, 4315.0, 7600.0] | 0 | 0
Siemens NH-2-250 | Siemens NH-2-250 | 250 | [4800.0, 120.0, 7.0, 0.1, 0.004] | 0 | 0 | [450.0, 800.0, 1650.0, 4000.0, 8500.0] | 0 | 0
Siemens NH-2-315 | Siemens NH-2-315 | 315 | [4800.0, 120.0, 7.0, 0.1, 0.004] | 0 | 0 | [550.0, 920.0, 1900.0, 5000.0, 11000.0] | 0 | 0
Siemens NH-2-355 | Siemens NH-2-355 | 355 | [4800.0, 120.0, 6.0, 0.1, 0.004] | 0 | 0 | [650.0, 1116.27, 2350.0, 5840.0, 12790.0] | 0 | 0
Siemens NH-2-400 | Siemens NH-2-400 | 400 | [4800.0, 120.0, 7.0, 0.1, 0.004] | 0 | 0 | [720.0, 1350.0, 2800.0, 6500.0, 15000.0] | 0 | 0
Siemens NH-2-425 | Siemens NH-2-425 | 425 | [4800.0, 120.0, 7.0, 0.1, 0.004] | 0 | 0 | [850.0, 1500.0, 3050.0, 7500.0, 16500.0] | 0 | 0
Siemens NH-2-630 | Siemens NH-2-630 | 630 | [4800.0, 120.0, 7.0, 0.1, 0.004] | 0 | 0 | [1200.0, 2000.0, 4800.0, 12000.0, 26000.0] | 0 | 0

## res_bus
| vm_pu | va_degree | p_mw | q_mvar
0 | 0.98446 | -0.10868 | 0.021489 | 0.0053857
1 | 0.99191 | -0.056191 | 0.01192 | 0.0029875
2 | 0.98198 | -0.12631 | 0.017202 | 0.0043112
3 | 0.99523 | -0.033013 | 0.0054138 | 0.0013568
4 | 0.98187 | -0.12703 | 0 | 0
5 | 0.99509 | -0.03421 | 0.0087775 | 0.0021999
6 | 0.99934 | -0.0045529 | 0.0083988 | 0.0021049
7 | 0.99375 | -0.043579 | 0.0038352 | 0.00096118
8 | 0.98082 | -0.13451 | 0.012843 | 0.0032189
9 | 0.98168 | -0.12838 | 0.0046546 | 0.0011665
10 | 0.9876 | -0.086982 | 0.0058168 | 0.0014578
11 | 0.98761 | -0.086896 | 0.0042482 | 0.0010647
12 | 0.99936 | -0.0044511 | 0.011958 | 0.0029969
13 | 0.9798 | -0.14181 | 0.02055 | 0.0051502
14 | 0.9882 | -0.082671 | 0.0037333 | 0.00093564
15 | 0.9876 | -0.086964 | 0 | 0
16 | 0.98896 | -0.077314 | 0 | 0
17 | 0.98659 | -0.094115 | 0 | 0
18 | 0.99138 | -0.060216 | 0 | 0
19 | 0.98849 | -0.08062 | 0.0029519 | 0.00073982
20 | 0.9863 | -0.096156 | 0.0060725 | 0.0015219
21 | 0.98643 | -0.095272 | 0.0056076 | 0.0014054
22 | 0.99214 | -0.054915 | 0.0040054 | 0.0010038
23 | 0.98842 | -0.081111 | 0.0036506 | 0.00091492
24 | 0.99374 | -0.043665 | 0.0034726 | 0.00087031
25 | 0.98794 | -0.084535 | 0.0022628 | 0.00056712
26 | 0.98791 | -0.08477 | 0.0032545 | 0.00081567
27 | 1 | 0 | -0.175 | -0.043931
28 | 0.99998 | 149.9947 | 0 | 0

## res_line
| p_from_mw | q_from_mvar | p_to_mw | q_to_mvar | pl_mw | ql_mvar | i_from_ka | i_to_ka | i_ka | vm_from_pu | va_from_degree | vm_to_pu | va_to_degree | loading_percent
0 | -0.076935 | -0.019306 | 0.077499 | 0.019523 | 0.00056468 | 0.00021633 | 0.1163 | 0.1163 | 0.1163 | 0.98446 | -0.10868 | 0.99191 | -0.056191 | 43.0726
1 | 0.055445 | 0.013921 | -0.05531 | -0.013869 | 0.00013547 | 5.171e-05 | 0.083815 | 0.083815 | 0.083815 | 0.98446 | -0.10868 | 0.98198 | -0.12631 | 31.0425
2 | -0.089419 | -0.02251 | 0.08971 | 0.022622 | 0.00029044 | 0.00011137 | 0.13418 | 0.13418 | 0.13418 | 0.99191 | -0.056191 | 0.99523 | -0.033013 | 49.6955
3 | 0.038108 | 0.0095577 | -0.038104 | -0.0095562 | 3.8004e-06 | 1.4386e-06 | 0.057748 | 0.057748 | 0.057748 | 0.98198 | -0.12631 | 0.98187 | -0.12703 | 21.3882
4 | -0.095124 | -0.023978 | 0.095504 | 0.024124 | 0.0003807 | 0.00014603 | 0.14227 | 0.14227 | 0.14227 | 0.99523 | -0.033013 | 0.99934 | -0.0045529 | 52.6934
5 | 0.033448 | 0.0083897 | -0.033414 | -0.0083766 | 3.4658e-05 | 1.3057e-05 | 0.050693 | 0.050693 | 0.050693 | 0.98187 | -0.12703 | 0.98082 | -0.13451 | 18.7752
6 | 0.0046554 | 0.0011665 | -0.0046546 | -0.0011665 | 8.7333e-07 | -1.966e-08 | 0.0070552 | 0.0070553 | 0.0070553 | 0.98187 | -0.12703 | 0.98168 | -0.12838 | 2.6131
7 | -0.057991 | -0.01457 | 0.058231 | 0.014662 | 0.00024028 | 9.1748e-05 | 0.08673 | 0.08673 | 0.08673 | 0.99509 | -0.03421 | 0.99934 | -0.0045529 | 32.1224
8 | 0.049214 | 0.01237 | -0.049149 | -0.012346 | 6.4122e-05 | 2.4416e-05 | 0.073605 | 0.073605 | 0.073605 | 0.99509 | -0.03421 | 0.99375 | -0.043579 | 27.2611
9 | -0.16213 | -0.040891 | 0.16214 | 0.040892 | 2.3141e-06 | 8.8671e-07 | 0.24151 | 0.24151 | 0.24151 | 0.99934 | -0.0045529 | 0.99936 | -0.0044511 | 44.7237
10 | 0.045314 | 0.011385 | -0.045314 | -0.011384 | 5.4269e-07 | 2.0628e-07 | 0.067862 | 0.067862 | 0.067862 | 0.99375 | -0.043579 | 0.99374 | -0.043665 | 25.1342
11 | 0.02057 | 0.0051578 | -0.02055 | -0.0051502 | 2.08e-05 | 7.5686e-06 | 0.031208 | 0.031209 | 0.031209 | 0.98082 | -0.13451 | 0.9798 | -0.14181 | 11.5587
12 | -0.0058168 | -0.0014578 | 0.0058169 | 0.0014578 | 6.9671e-08 | 8.1967e-09 | 0.0087643 | 0.0087643 | 0.0087643 | 0.9876 | -0.086982 | 0.98761 | -0.086896 | 3.246
13 | -0.010065 | -0.0025226 | 0.010068 | 0.0025234 | 2.9629e-06 | 8.753e-07 | 0.015165 | 0.015165 | 0.015165 | 0.98761 | -0.086896 | 0.98791 | -0.08477 | 5.6167
14 | -0.17409 | -0.043889 | 0.1742 | 0.04393 | 0.00010862 | 4.164e-05 | 0.25931 | 0.25931 | 0.25931 | 0.99936 | -0.0044511 | 1 | 0 | 48.0209
15 | 0.011701 | 0.0029335 | -0.011694 | -0.0029313 | 6.9542e-06 | 2.2151e-06 | 0.01762 | 0.01762 | 0.01762 | 0.9882 | -0.082671 | 0.9876 | -0.086964 | 6.5259
16 | -0.015434 | -0.0038692 | 0.015446 | 0.0038731 | 1.146e-05 | 3.9716e-06 | 0.023241 | 0.023241 | 0.023241 | 0.9882 | -0.082671 | 0.98896 | -0.077314 | 8.6078
17 | 0.011694 | 0.0029313 | -0.011683 | -0.0029276 | 1.1573e-05 | 3.6876e-06 | 0.01762 | 0.01762 | 0.01762 | 0.9876 | -0.086964 | 0.98659 | -0.094115 | 6.526
18 | -0.037653 | -0.009441 | 0.037743 | 0.0094748 | 8.9419e-05 | 3.3818e-05 | 0.056655 | 0.056655 | 0.056655 | 0.98896 | -0.077314 | 0.99138 | -0.060216 | 20.9835
19 | 0.022207 | 0.0055679 | -0.022197 | -0.0055641 | 1.0167e-05 | 3.7234e-06 | 0.033414 | 0.033415 | 0.033415 | 0.98896 | -0.077314 | 0.98849 | -0.08062 | 12.3757
20 | 0.0060742 | 0.0015221 | -0.0060725 | -0.0015219 | 1.7158e-06 | 2.4169e-07 | 0.0091613 | 0.0091614 | 0.0091614 | 0.98659 | -0.094115 | 0.9863 | -0.096156 | 3.3931
21 | 0.0056085 | 0.0014055 | -0.0056076 | -0.0014054 | 8.9743e-07 | 8.854e-08 | 0.0084589 | 0.0084589 | 0.0084589 | 0.98659 | -0.094115 | 0.98643 | -0.095272 | 3.1329
22 | -0.037743 | -0.0094748 | 0.03777 | 0.0094853 | 2.7812e-05 | 1.0518e-05 | 0.056655 | 0.056655 | 0.056655 | 0.99138 | -0.060216 | 0.99214 | -0.054915 | 20.9834
23 | 0.019245 | 0.0048243 | -0.019244 | -0.0048239 | 1.3072e-06 | 4.7078e-07 | 0.028971 | 0.028971 | 0.028971 | 0.98849 | -0.08062 | 0.98842 | -0.081111 | 10.73
24 | -0.041776 | -0.010489 | 0.041841 | 0.010514 | 6.54e-05 | 2.4808e-05 | 0.062663 | 0.062662 | 0.062663 | 0.99214 | -0.054915 | 0.99374 | -0.043665 | 23.2083
25 | 0.015593 | 0.0039089 | -0.015586 | -0.0039064 | 7.3916e-06 | 2.5675e-06 | 0.023475 | 0.023475 | 0.023475 | 0.98842 | -0.081111 | 0.98794 | -0.084535 | 8.6945
26 | 0.013323 | 0.0033392 | -0.013323 | -0.0033391 | 4.3377e-07 | 1.4473e-07 | 0.020067 | 0.020067 | 0.020067 | 0.98794 | -0.084535 | 0.98791 | -0.08477 | 7.4322

## res_trafo
| p_hv_mw | q_hv_mvar | p_lv_mw | q_lv_mvar | pl_mw | ql_mvar | i_hv_ka | i_lv_ka | vm_hv_pu | va_hv_degree | vm_lv_pu | va_lv_degree | loading_percent
0 | 2.5187e-16 | 8.8016e-16 | 0.00079998 | 7.4552e-08 | 0.00079998 | 7.4552e-08 | 2.6429e-17 | 0.0011547 | 0.99998 | 149.9947 | 1 | 0 | 0.31999

## res_ext_grid
| p_mw | q_mvar
0 | 0.19378 | 0.048637

## res_load
| p_mw | q_mvar
0 | 0.021489 | 0.0053857
1 | 0.01192 | 0.0029875
2 | 0.017202 | 0.0043112
3 | 0.0054138 | 0.0013568
4 | 0.0087775 | 0.0021999
5 | 0.0083988 | 0.0021049
6 | 0.0038352 | 0.00096118
7 | 0.012843 | 0.0032189
8 | 0.0046546 | 0.0011665
9 | 0.0058168 | 0.0014578
10 | 0.0042482 | 0.0010647
11 | 0.011958 | 0.0029969
12 | 0.02055 | 0.0051502
13 | 0.0037333 | 0.00093564
14 | 0.0029519 | 0.00073982
15 | 0.0060725 | 0.0015219
16 | 0.0056076 | 0.0014054
17 | 0.0040054 | 0.0010038
18 | 0.0036506 | 0.00091492
19 | 0.0034726 | 0.00087031
20 | 0.0022628 | 0.00056712
21 | 0.0032545 | 0.00081567
22 | 0.01878 | 0.0047068

## dtypes
| element | column | dtype
0 | bus | name | object
1 | bus | vn_kv | float64
2 | bus | type | object
3 | bus | zone | object
4 | bus | in_service | bool
5 | load | name | object
6 | load | bus | uint32
7 | load | p_mw | float64
8 | load | q_mvar | float64
9 | load | const_z_percent | float64
10 | load | const_i_percent | float64
11 | load | sn_mva | float64
12 | load | scaling | float64
13 | load | in_service | bool
14 | load | type | object
15 | ext_grid | name | object
16 | ext_grid | bus | uint32
17 | ext_grid | vm_pu | float64
18 | ext_grid | va_degree | float64
19 | ext_grid | slack_weight | float64
20 | ext_grid | in_service | bool
21 | line | name | object
22 | line | std_type | object
23 | line | from_bus | uint32
24 | line | to_bus | uint32
25 | line | length_km | float64
26 | line | r_ohm_per_km | float64
27 | line | x_ohm_per_km | float64
28 | line | c_nf_per_km | float64
29 | line | g_us_per_km | float64
30 | line | max_i_ka | float64
31 | line | df | float64
32 | line | parallel | uint32
33 | line | type | object
34 | line | in_service | bool
35 | trafo | name | object
36 | trafo | std_type | object
37 | trafo | hv_bus | uint32
38 | trafo | lv_bus | uint32
39 | trafo | sn_mva | float64
40 | trafo | vn_hv_kv | float64
41 | trafo | vn_lv_kv | float64
42 | trafo | vk_percent | float64
43 | trafo | vkr_percent | float64
44 | trafo | pfe_kw | float64
45 | trafo | i0_percent | float64
46 | trafo | shift_degree | float64
47 | trafo | tap_side | object
48 | trafo | tap_neutral | int32
49 | trafo | tap_min | int32
50 | trafo | tap_max | int32
51 | trafo | tap_step_percent | float64
52 | trafo | tap_step_degree | float64
53 | trafo | tap_pos | int32
54 | trafo | tap_phase_shifter | bool
55 | trafo | parallel | uint32
56 | trafo | df | float64
57 | trafo | in_service | bool
58 | line_geodata | coords | object
59 | bus_geodata | x | float64
60 | bus_geodata | y | float64
61 | bus_geodata | coords | object
62 | res_bus | vm_pu | float64
63 | res_bus | va_degree | float64
64 | res_bus | p_mw | float64
65 | res_bus | q_mvar | float64
66 | res_line | p_from_mw | float64
67 | res_line | q_from_mvar | float64
68 | res_line | p_to_mw | float64
69 | res_line | q_to_mvar | float64
70 | res_line | pl_mw | float64
71 | res_line | ql_mvar | float64
72 | res_line | i_from_ka | float64
73 | res_line | i_to_ka | float64
74 | res_line | i_ka | float64
75 | res_line | vm_from_pu | float64
76 | res_line | va_from_degree | float64
77 | res_line | vm_to_pu | float64
78 | res_line | va_to_degree | float64
79 | res_line | loading_percent | float64
80 | res_trafo | p_hv_mw | float64
81 | res_trafo | q_hv_mvar | float64
82 | res_trafo | p_lv_mw | float64
83 | res_trafo | q_lv_mvar | float64
84 | res_trafo | pl_mw | float64
85 | res_trafo | ql_mvar | float64
86 | res_trafo | i_hv_ka | float64
87 | res_trafo | i_lv_ka | float64
88 | res_trafo | vm_hv_pu | float64
89 | res_trafo | va_hv_degree | float64
90 | res_trafo | vm_lv_pu | float64
91 | res_trafo | va_lv_degree | float64
92 | res_trafo | loading_percent | float64
93 | res_ext_grid | p_mw | float64
94 | res_ext_grid | q_mvar | float64
95 | res_load | p_mw | float64
96 | res_load | q_mvar | float64

## parameters
| version | format_version | converged | OPF_converged | name | f_hz | sn_mva
0 | 2.14.6 | 2.14.0 | TRUE | FALSE |  | 50 | 1