## bus
| name | vn_kv | type | zone | in_service
0 | bus_LV_1364-55_0_4_node_0 | 0.4 | n |  | TRUE
1 | bus_LV_1364-55_0_4_node_1 | 0.4 | n |  | TRUE
2 | bus_LV_1364-55_0_4_node_3 | 0.4 | n |  | TRUE
3 | bus_LV_1364-55_0_4_node_27 | 0.4 | n |  | TRUE
4 | bus_LV_1364-55_0_4_node_26 | 0.4 | n |  | TRUE
5 | bus_LV_1364-55_0_4_node_52 | 0.4 | n |  | TRUE
6 | bus_LV_1364-55_0_4_node_25 | 0.4 | n |  | TRUE
7 | bus_LV_1364-55_0_4_node_4 | 0.4 | n |  | TRUE
8 | bus_LV_1364-55_0_4_node_5 | 0.4 | n |  | TRUE
9 | bus_LV_1364-55_0_4_node_6 | 0.4 | n |  | TRUE
10 | bus_LV_1364-55_0_4_node_7 | 0.4 | n |  | TRUE
11 | bus_LV_1364-55_0_4_node_17 | 0.4 | n |  | TRUE
12 | bus_LV_1364-55_0_4_node_23 | 0.4 | n |  | TRUE
13 | bus_LV_1364-55_0_4_node_15 | 0.4 | n |  | TRUE
14 | bus_LV_1364-55_0_4_node_22 | 0.4 | n |  | TRUE
15 | bus_LV_1364-55_0_4_node_8 | 0.4 | n |  | TRUE
16 | bus_LV_1364-55_0_4_node_9 | 0.4 | n |  | TRUE
17 | bus_LV_1364-55_0_4_node_10 | 0.4 | n |  | TRUE
18 | bus_LV_1364-55_0_4_node_11 | 0.4 | n |  | TRUE
19 | bus_LV_1364-55_0_4_node_12 | 0.4 | n |  | TRUE
20 | bus_LV_1364-55_0_4_node_13 | 0.4 | n |  | TRUE
21 | bus_LV_1364-55_0_4_node_24 | 0.4 | n |  | TRUE
22 | bus_LV_1364-55_0_4_node_19 | 0.4 | n |  | TRUE
23 | bus_LV_1364-55_0_4_node_20 | 0.4 | n |  | TRUE
24 | bus_LV_1364-55_0_4_node_14 | 0.4 | n |  | TRUE
25 | bus_LV_1364-55_0_4_node_16 | 0.4 | n |  | TRUE
26 | bus_LV_1364-55_0_4_node_18 | 0.4 | n |  | TRUE
27 | bus_LV_1364-55_0_4_node_43 | 0.4 | n |  | TRUE
28 | bus_LV_1364-55_0_4_node_45 | 0.4 | n |  | TRUE
29 | bus_LV_1364-55_0_4_node_21 | 0.4 | n |  | TRUE
30 | bus_LV_1364-55_0_4_node_36 | 0.4 | n |  | TRUE
31 | bus_LV_1364-55_0_4_node_38 | 0.4 | n |  | TRUE
32 | bus_LV_1364-55_0_4_node_34 | 0.4 | n |  | TRUE
33 | bus_LV_1364-55_0_4_node_37 | 0.4 | n |  | TRUE
34 | bus_LV_1364-55_0_4_node_28 | 0.4 | n |  | TRUE
35 | bus_LV_1364-55_0_4_node_29 | 0.4 | n |  | TRUE
36 | bus_LV_1364-55_0_4_node_30 | 0.4 | n |  | TRUE
37 | bus_LV_1364-55_0_4_node_39 | 0.4 | n |  | TRUE
38 | bus_LV_1364-55_0_4_node_31 | 0.4 | n |  | TRUE
39 | bus_LV_1364-55_0_4_node_48 | 0.4 | n |  | TRUE
40 | bus_LV_1364-55_0_4_node_49 | 0.4 | n |  | TRUE
41 | bus_LV_1364-55_0_4_node_46 | 0.4 | n |  | TRUE
42 | bus_LV_1364-55_0_4_node_32 | 0.4 | n |  | TRUE
43 | bus_LV_1364-55_0_4_node_33 | 0.4 | n |  | TRUE
44 | bus_LV_1364-55_0_4_node_35 | 0.4 | n |  | TRUE
45 | bus_LV_1364-55_0_4_node_40 | 0.4 | n |  | TRUE
46 | bus_LV_1364-55_0_4_node_41 | 0.4 | n |  | TRUE
47 | bus_LV_1364-55_0_4_node_47 | 0.4 | n |  | TRUE
48 | bus_LV_1364-55_0_4_node_50 | 0.4 | n |  | TRUE
49 | bus_LV_1364-55_0_4_node_51 | 0.4 | n |  | TRUE
50 | bus_MV_133_1_node_124 | 20 | n |  | TRUE

## load
| name | bus | p_mw | q_mvar | const_z_percent | const_i_percent | sn_mva | scaling | in_service | type
0 | LV_1364-55_0_4_load_0 | 0 | 0.0045618 | 0.0011433 | 0 | 0 |  | 1 | TRUE | wye
1 | LV_1364-55_0_4_load_1 | 1 | 0.0032749 | 0.00082076 | 0 | 0 |  | 1 | TRUE | wye
2 | LV_1364-55_0_4_load_26 | 4 | 0.0039707 | 0.00099515 | 0 | 0 |  | 1 | TRUE | wye
3 | LV_1364-55_0_4_load_52 | 5 | 0.0021701 | 0.00054389 | 0 | 0 |  | 1 | TRUE | wye
4 | LV_1364-55_0_4_load_25 | 6 | 0.0030812 | 0.00077221 | 0 | 0 |  | 1 | TRUE | wye
5 | LV_1364-55_0_4_load_4 | 7 | 0.00099004 | 0.00024813 | 0 | 0 |  | 1 | TRUE | wye
6 | LV_1364-55_0_4_load_17 | 11 | 0.00096151 | 0.00024098 | 0 | 0 |  | 1 | TRUE | wye
7 | LV_1364-55_0_4_load_23 | 12 | 0.0030237 | 0.0007578 | 0 | 0 |  | 1 | TRUE | wye
8 | LV_1364-55_0_4_load_15 | 13 | 0.00065038 | 0.000163 | 0 | 0 |  | 1 | TRUE | wye
9 | LV_1364-55_0_4_load_22 | 14 | 0.002018 | 0.00050576 | 0 | 0 |  | 1 | TRUE | wye
10 | LV_1364-55_0_4_load_8 | 15 | 0.0025192 | 0.00063137 | 0 | 0 |  | 1 | TRUE | wye
11 | LV_1364-55_0_4_load_9 | 16 | 0.0025323 | 0.00063465 | 0 | 0 |  | 1 | TRUE | wye
12 | LV_1364-55_0_4_load_11 | 18 | 0.0017304 | 0.00043369 | 0 | 0 |  | 1 | TRUE | wye
13 | LV_1364-55_0_4_load_12 | 19 | 0.00054585 | 0.0001368 | 0 | 0 |  | 1 | TRUE | wye
14 | LV_1364-55_0_4_load_13 | 20 | 0.00066199 | 0.00016591 | 0 | 0 |  | 1 | TRUE | wye
15 | LV_1364-55_0_4_load_24 | 21 | 0.0026805 | 0.0006718 | 0 | 0 |  | 1 | TRUE | wye
16 | LV_1364-55_0_4_load_19 | 22 | 0.0029393 | 0.00073665 | 0 | 0 |  | 1 | TRUE | wye
17 | LV_1364-55_0_4_load_20 | 23 | 0.0004152 | 0.00010406 | 0 | 0 |  | 1 | TRUE | wye
18 | LV_1364-55_0_4_load_14 | 24 | 0.0013724 | 0.00034396 | 0 | 0 |  | 1 | TRUE | wye
19 | LV_1364-55_0_4_load_18 | 26 | 0.00067955 | 0.00017031 | 0 | 0 |  | 1 | TRUE | wye
20 | LV_1364-55_0_4_load_36 | 30 | 0.00040836 | 0.00010234 | 0 | 0 |  | 1 | TRUE | wye
21 | LV_1364-55_0_4_load_38 | 31 | 0.00044662 | 0.00011193 | 0 | 0 |  | 1 | TRUE | wye
22 | LV_1364-55_0_4_load_37 | 33 | 0.00069599 | 0.00017443 | 0 | 0 |  | 1 | TRUE | wye
23 | LV_1364-55_0_4_load_28 | 34 | 0.00043206 | 0.00010829 | 0 | 0 |  | 1 | TRUE | wye
24 | LV_1364-55_0_4_load_29 | 35 | 0.0013916 | 0.00034877 | 0 | 0 |  | 1 | TRUE | wye
25 | LV_1364-55_0_4_load_39 | 37 | 0.0017486 | 0.00043825 | 0 | 0 |  | 1 | TRUE | wye
26 | LV_1364-55_0_4_load_31 | 38 | 0.00019408 | 4.8641e-05 | 0 | 0 |  | 1 | TRUE | wye
27 | LV_1364-55_0_4_load_49 | 40 | 0.069185 | 0.017339 | 0 | 0 |  | 1 | TRUE | wye
28 | LV_1364-55_0_4_load_46 | 41 | 0.020046 | 0.0050241 | 0 | 0 |  | 1 | TRUE | wye
29 | LV_1364-55_0_4_load_32 | 42 | 0.00043772 | 0.0001097 | 0 | 0 |  | 1 | TRUE | wye
30 | LV_1364-55_0_4_load_33 | 43 | 0.00038052 | 9.5369e-05 | 0 | 0 |  | 1 | TRUE | wye
31 | LV_1364-55_0_4_load_35 | 44 | 0.00048155 | 0.00012069 | 0 | 0 |  | 1 | TRUE | wye
32 | LV_1364-55_0_4_load_40 | 45 | 0.001084 | 0.00027167 | 0 | 0 |  | 1 | TRUE | wye
33 | LV_1364-55_0_4_load_41 | 46 | 0.0004861 | 0.00012183 | 0 | 0 |  | 1 | TRUE | wye
34 | LV_1364-55_0_4_load_47 | 47 | 0.018231 | 0.0045691 | 0 | 0 |  | 1 | TRUE | wye
35 | LV_1364-55_0_4_load_50 | 48 | 0.029992 | 0.0075166 | 0 | 0 |  | 1 | TRUE | wye
36 | LV_1364-55_0_4_load_51 | 49 | 0.004755 | 0.0011917 | 0 | 0 |  | 1 | TRUE | wye

## ext_grid
| name | bus | vm_pu | va_degree | slack_weight | in_service
0 |  | 47 | 1 | 0 | 1 | TRUE

## line
| name | std_type | from_bus | to_bus | length_km | r_ohm_per_km | x_ohm_per_km | c_nf_per_km | g_us_per_km | max_i_ka | df | parallel | type | in_service
0 | LV_1364-55_0_4_line_0 | NAYY 4x150 SE | 0 | 1 | 0.10581 | 0.208 | 0.08 | 261 | 0 | 0.27 | 1 | 1 | cs | TRUE
1 | LV_1364-55_0_4_line_1 | NAYY 4x150 SE | 1 | 2 | 0.033645 | 0.208 | 0.08 | 261 | 0 | 0.27 | 1 | 1 | cs | TRUE
2 | LV_1364-55_0_4_line_2 | NAYY 4x150 SE | 2 | 3 | 0.077378 | 0.208 | 0.08 | 261 | 0 | 0.27 | 1 | 1 | cs | TRUE
3 | LV_1364-55_0_4_line_3 | NAYY 4x150 SE | 2 | 4 | 0.13073 | 0.208 | 0.08 | 261 | 0 | 0.27 | 1 | 1 | cs | TRUE
4 | LV_1364-55_0_4_line_4 | NAYY 4x150 SE | 3 | 5 | 0.047385 | 0.208 | 0.08 | 261 | 0 | 0.27 | 1 | 1 | cs | TRUE
5 | LV_1364-55_0_4_line_5 | NAYY 4x150 SE | 4 | 6 | 0.022621 | 0.208 | 0.08 | 261 | 0 | 0.27 | 1 | 1 | cs | TRUE
6 | LV_1364-55_0_4_line_6 | NAYY 4x150 SE | 6 | 21 | 0.017618 | 0.208 | 0.08 | 261 | 0 | 0.27 | 1 | 1 | cs | TRUE
7 | LV_1364-55_0_4_line_7 | NAYY 4x150 SE | 7 | 8 | 0.046591 | 0.208 | 0.08 | 261 | 0 | 0.27 | 1 | 1 | cs | TRUE
8 | LV_1364-55_0_4_line_8 | NAYY 4x150 SE | 8 | 9 | 0.036611 | 0.208 | 0.08 | 261 | 0 | 0.27 | 1 | 2 | cs | TRUE
9 | LV_1364-55_0_4_line_9 | NAYY 4x150 SE | 8 | 10 | 0.018844 | 0.208 | 0.08 | 261 | 0 | 0.27 | 1 | 2 | cs | TRUE
10 | LV_1364-55_0_4_line_10 | NAYY 4x150 SE | 9 | 11 | 0.062873 | 0.208 | 0.08 | 261 | 0 | 0.27 | 1 | 2 | cs | TRUE
11 | LV_1364-55_0_4_line_11 | NAYY 4x150 SE | 10 | 12 | 0.034571 | 0.208 | 0.08 | 261 | 0 | 0.27 | 1 | 2 | cs | TRUE
12 | LV_1364-55_0_4_line_12 | NAYY 4x150 SE | 11 | 13 | 0.018604 | 0.208 | 0.08 | 261 | 0 | 0.27 | 1 | 2 | cs | TRUE
13 | LV_1364-55_0_4_line_13 | NAYY 4x150 SE | 12 | 14 | 0.03305 | 0.208 | 0.08 | 261 | 0 | 0.27 | 1 | 2 | cs | TRUE
14 | LV_1364-55_0_4_line_14 | NAYY 4x150 SE | 13 | 24 | 0.024299 | 0.208 | 0.08 | 261 | 0 | 0.27 | 1 | 2 | cs | TRUE
15 | LV_1364-55_0_4_line_15 | NAYY 4x150 SE | 14 | 20 | 0.013171 | 0.208 | 0.08 | 261 | 0 | 0.27 | 1 | 1 | cs | TRUE
16 | LV_1364-55_0_4_line_16 | NAYY 4x150 SE | 15 | 16 | 0.013361 | 0.208 | 0.08 | 261 | 0 | 0.27 | 1 | 1 | cs | TRUE
17 | LV_1364-55_0_4_line_17 | NAYY 4x150 SE | 15 | 17 | 0.01393 | 0.208 | 0.08 | 261 | 0 | 0.27 | 1 | 1 | cs | TRUE
18 | LV_1364-55_0_4_line_18 | NAYY 4x150 SE | 16 | 18 | 0.013238 | 0.208 | 0.08 | 261 | 0 | 0.27 | 1 | 1 | cs | TRUE
19 | LV_1364-55_0_4_line_19 | NAYY 4x150 SE | 17 | 19 | 0.024193 | 0.208 | 0.08 | 261 | 0 | 0.27 | 1 | 1 | cs | TRUE
20 | LV_1364-55_0_4_line_20 | NAYY 4x150 SE | 17 | 20 | 0.0065552 | 0.208 | 0.08 | 261 | 0 | 0.27 | 1 | 1 | cs | TRUE
21 | LV_1364-55_0_4_line_21 | NAYY 4x150 SE | 18 | 21 | 0.020595 | 0.208 | 0.08 | 261 | 0 | 0.27 | 1 | 1 | cs | TRUE
22 | LV_1364-55_0_4_line_22 | NAYY 4x150 SE | 19 | 22 | 0.035292 | 0.208 | 0.08 | 261 | 0 | 0.27 | 1 | 1 | cs | TRUE
23 | LV_1364-55_0_4_line_23 | NAYY 4x150 SE | 22 | 23 | 0.10178 | 0.208 | 0.08 | 261 | 0 | 0.27 | 1 | 1 | cs | TRUE
24 | LV_1364-55_0_4_line_24 | NAYY 4x150 SE | 23 | 29 | 0.044732 | 0.208 | 0.08 | 261 | 0 | 0.27 | 1 | 1 | cs | TRUE
25 | LV_1364-55_0_4_line_25 | NAYY 4x150 SE | 24 | 25 | 0.12452 | 0.208 | 0.08 | 261 | 0 | 0.27 | 1 | 2 | cs | TRUE
26 | LV_1364-55_0_4_line_26 | NAYY 4x150 SE | 25 | 26 | 0.11237 | 0.208 | 0.08 | 261 | 0 | 0.27 | 1 | 2 | cs | TRUE
27 | LV_1364-55_0_4_line_27 | NAYY 4x150 SE | 26 | 27 | 0.027383 | 0.208 | 0.08 | 261 | 0 | 0.27 | 1 | 2 | cs | TRUE
28 | LV_1364-55_0_4_line_28 | NAYY 4x150 SE | 27 | 28 | 0.11335 | 0.208 | 0.08 | 261 | 0 | 0.27 | 1 | 2 | cs | TRUE
29 | LV_1364-55_0_4_line_29 | NAYY 4x150 SE | 28 | 47 | 0.078553 | 0.208 | 0.08 | 261 | 0 | 0.27 | 1 | 2 | cs | TRUE
30 | LV_1364-55_0_4_line_30 | NAYY 4x150 SE | 29 | 30 | 0.085918 | 0.208 | 0.08 | 261 | 0 | 0.27 | 1 | 1 | cs | TRUE
31 | LV_1364-55_0_4_line_31 | NAYY 4x150 SE | 29 | 31 | 0.018913 | 0.208 | 0.08 | 261 | 0 | 0.27 | 1 | 1 | cs | TRUE
32 | LV_1364-55_0_4_line_32 | NAYY 4x150 SE | 30 | 32 | 0.037453 | 0.208 | 0.08 | 261 | 0 | 0.27 | 1 | 1 | cs | TRUE
33 | LV_1364-55_0_4_line_33 | NAYY 4x150 SE | 31 | 33 | 0.037033 | 0.208 | 0.08 | 261 | 0 | 0.27 | 1 | 1 | cs | TRUE
34 | LV_1364-55_0_4_line_34 | NAYY 4x150 SE | 32 | 45 | 0.13957 | 0.208 | 0.08 | 261 | 0 | 0.27 | 1 | 1 | cs | TRUE
35 | LV_1364-55_0_4_line_35 | NAYY 4x150 SE | 32 | 42 | 0.10851 | 0.208 | 0.08 | 261 | 0 | 0.27 | 1 | 1 | cs | TRUE
36 | LV_1364-55_0_4_line_36 | NAYY 4x150 SE | 33 | 37 | 0.077137 | 0.208 | 0.08 | 261 | 0 | 0.27 | 1 | 1 | cs | TRUE
37 | LV_1364-55_0_4_line_37 | NAYY 4x150 SE | 34 | 35 | 0.014433 | 0.208 | 0.08 | 261 | 0 | 0.27 | 1 | 1 | cs | TRUE
38 | LV_1364-55_0_4_line_38 | NAYY 4x150 SE | 35 | 36 | 0.02981 | 0.208 | 0.08 | 261 | 0 | 0.27 | 1 | 1 | cs | TRUE
39 | LV_1364-55_0_4_line_39 | NAYY 4x150 SE | 36 | 38 | 0.014696 | 0.208 | 0.08 | 261 | 0 | 0.27 | 1 | 1 | cs | TRUE
40 | LV_1364-55_0_4_line_40 | NAYY 4x150 SE | 38 | 39 | 0.12503 | 0.208 | 0.08 | 261 | 0 | 0.27 | 1 | 1 | cs | TRUE
41 | LV_1364-55_0_4_line_41 | NAYY 4x150 SE | 39 | 40 | 0.041574 | 0.208 | 0.08 | 261 | 0 | 0.27 | 1 | 1 | cs | TRUE
42 | LV_1364-55_0_4_line_42 | NAYY 4x150 SE | 39 | 41 | 0.047373 | 0.208 | 0.08 | 261 | 0 | 0.27 | 1 | 2 | cs | TRUE
43 | LV_1364-55_0_4_line_43 | NAYY 4x150 SE | 40 | 48 | 0.037506 | 0.208 | 0.08 | 261 | 0 | 0.27 | 1 | 1 | cs | TRUE
44 | LV_1364-55_0_4_line_44 | NAYY 4x150 SE | 41 | 47 | 0.0002059 | 0.208 | 0.08 | 261 | 0 | 0.27 | 1 | 2 | cs | TRUE
45 | LV_1364-55_0_4_line_45 | NAYY 4x150 SE | 42 | 43 | 0.049205 | 0.208 | 0.08 | 261 | 0 | 0.27 | 1 | 1 | cs | TRUE
46 | LV_1364-55_0_4_line_46 | NAYY 4x150 SE | 43 | 44 | 0.021768 | 0.208 | 0.08 | 261 | 0 | 0.27 | 1 | 1 | cs | TRUE
47 | LV_1364-55_0_4_line_47 | NAYY 4x150 SE | 45 | 46 | 0.019182 | 0.208 | 0.08 | 261 | 0 | 0.27 | 1 | 1 | cs | TRUE
48 | LV_1364-55_0_4_line_48 | NAYY 4x150 SE | 48 | 49 | 0.033857 | 0.208 | 0.08 | 261 | 0 | 0.27 | 1 | 1 | cs | TRUE

## trafo
| name | std_type | hv_bus | lv_bus | sn_mva | vn_hv_kv | vn_lv_kv | vk_percent | vkr_percent | pfe_kw | i0_percent | shift_degree | tap_side | tap_neutral | tap_min | tap_max | tap_step_percent | tap_step_degree | tap_pos | tap_phase_shifter | parallel | df | in_service
0 | LV_1364-55_0_4_trafo_47 | 0.25 MVA 20/0.4 kV | 50 | 47 | 0.25 | 20 | 0.4 | 6 | 1.44 | 0.8 | 0.32 | 150 | hv | 0 | -2 | 2 | 2.5 | 0 | 0 | FALSE | 1 | 1 | TRUE

## line_geodata
| x0 | y0 | x1 | y1 | x2 | y2 | x3 | y3 | x4 | y4 | x5 | y5 | x6 | y6 | x7 | y7 | x8 | y8 | x9 | y9
0 | 2689410.188 | 1207452.6371 | 2689410.188 | 1207452.6371 | 2689402.2291 | 1207433.6387 | 2689400.347 | 1207423.7373 | 2689400.1775 | 1207408.6581 | 2689397.2176 | 1207393.5372 | 2689394.0678 | 1207384.4951 | 2689387.8388 | 1207376.9191 | 2689376.9923 | 1207368.4178 | 2689368.524 | 1207360.6582
1 | 2689347.2919 | 1207337.1526 | 2689347.8446 | 1207343.4094 | 2689351.3417 | 1207348.5652 | 2689362.0785 | 1207354.7522 | 2689368.524 | 1207360.6582
2 | 2689300.1553 | 1207394.6408 | 2689315.7633 | 1207388.359 | 2689325.8002 | 1207378.3026 | 2689347.2919 | 1207337.1526
3 | 2689347.2919 | 1207337.1526 | 2689351.2234 | 1207334.1205 | 2689357.1745 | 1207332.3306 | 2689366.1183 | 1207334.8439 | 2689380.4698 | 1207341.8857 | 2689393.2428 | 1207351.7501 | 2689451.5474 | 1207403.7715
4 | 2689300.1553 | 1207394.6408 | 2689289.5325 | 1207393.0364 | 2689277.5682 | 1207388.5879 | 2689270.2965 | 1207383.5981 | 2689266.9359 | 1207376.432 | 2689270.9049 | 1207370.3873
5 | 2689468.4267 | 1207418.8319 | 2689451.5474 | 1207403.7715
6 | 2689468.4267 | 1207418.8319 | 2689479.3645 | 1207428.5909 | 2689481.9337 | 1207430.0595
7 | 2689529.1523 | 1207533.5622 | 2689526.8942 | 1207548.2269 | 2689529.7289 | 1207566.5927 | 2689534.5319 | 1207573.8918 | 2689537.81 | 1207576.8758
8 | 2689529.1523 | 1207533.5622 | 2689540.843 | 1207538.4741 | 2689552.5607 | 1207543.62 | 2689557.9437 | 1207544.2011 | 2689563.6487 | 1207543.086
9 | 2689534.5564 | 1207515.5091 | 2689529.1523 | 1207533.5622
10 | 2689563.6487 | 1207543.086 | 2689575.0444 | 1207545.3584 | 2689587.123 | 1207545.2062 | 2689601.3111 | 1207540.794 | 2689613.0416 | 1207533.9434 | 2689620.0353 | 1207530.068 | 2689622.6319 | 1207529.2089
11 | 2689534.5564 | 1207515.5091 | 2689532.9641 | 1207505.5676 | 2689532.9059 | 1207492.7249 | 2689534.2549 | 1207481.1428
12 | 2689640.2945 | 1207523.3651 | 2689622.6319 | 1207529.2089
13 | 2689538.0784 | 1207448.315 | 2689534.2549 | 1207481.1428
14 | 2689663.4284 | 1207515.9327 | 2689651.0877 | 1207519.7941 | 2689640.2945 | 1207523.3651
15 | 2689539.6021 | 1207435.2321 | 2689538.0784 | 1207448.315
16 | 2689526.4598 | 1207432.0382 | 2689525.5926 | 1207432.2531 | 2689513.3473 | 1207434.5981
17 | 2689539.9812 | 1207428.6887 | 2689526.4598 | 1207432.0382
18 | 2689500.3458 | 1207437.0878 | 2689513.3473 | 1207434.5981
19 | 2689539.9812 | 1207428.6887 | 2689538.3286 | 1207413.6429 | 2689534.6092 | 1207405.3851
20 | 2689539.9812 | 1207428.6887 | 2689539.6539 | 1207434.7879 | 2689539.6021 | 1207435.2321
21 | 2689500.3458 | 1207437.0878 | 2689495.7644 | 1207437.9652 | 2689481.9337 | 1207430.0595
22 | 2689534.6092 | 1207405.3851 | 2689531.9404 | 1207399.46 | 2689525.1444 | 1207388.1283 | 2689514.2964 | 1207376.9448
23 | 2689441.2713 | 1207306.1305 | 2689475.1846 | 1207336.6232 | 2689514.2964 | 1207376.9448
24 | 2689411.5044 | 1207272.9493 | 2689428.706 | 1207294.8325 | 2689441.2713 | 1207306.1305
25 | 2689779.8189 | 1207508.777 | 2689770.6622 | 1207519.4352 | 2689763.8072 | 1207521.1555 | 2689755.8414 | 1207519.379 | 2689740.9333 | 1207514.0069 | 2689718.8632 | 1207509.0274 | 2689697.7466 | 1207506.8865 | 2689682.7888 | 1207509.8748 | 2689663.4284 | 1207515.9327
26 | 2689779.8189 | 1207508.777 | 2689761.3598 | 1207496.3023 | 2689745.8885 | 1207482.3604 | 2689728.0256 | 1207461.0779 | 2689709.6379 | 1207436.7521 | 2689703.6161 | 1207427.5667
27 | 2689702.12 | 1207400.6264 | 2689700.7473 | 1207407.4548 | 2689700.8458 | 1207412.5374 | 2689701.7467 | 1207420.9009 | 2689703.6161 | 1207427.5667
28 | 2689702.12 | 1207400.6264 | 2689704.3506 | 1207393.3885 | 2689728.6318 | 1207339.3621 | 2689730.6286 | 1207335.5341 | 2689731.5811 | 1207329.8446 | 2689731.5278 | 1207323.7843 | 2689727.0977 | 1207293.7089
29 | 2689727.0977 | 1207293.7089 | 2689718.7832 | 1207232.6659 | 2689718.4805 | 1207225.9903 | 2689717.4627 | 1207215.7774
30 | 2689411.5044 | 1207272.9493 | 2689389.1849 | 1207255.6037 | 2689344.0457 | 1207219.7411
31 | 2689411.5044 | 1207272.9493 | 2689424.3188 | 1207259.0387
32 | 2689312.368 | 1207200.1174 | 2689331.5324 | 1207209.7994 | 2689344.0457 | 1207219.7411
33 | 2689450.238 | 1207232.6127 | 2689436.5291 | 1207245.784 | 2689424.3188 | 1207259.0387
34 | 2689312.368 | 1207200.1174 | 2689173.1039 | 1207190.9176
35 | 2689312.368 | 1207200.1174 | 2689351.559 | 1207098.9372 | 2689351.559 | 1207098.9372
36 | 2689479.8505 | 1207163.9458 | 2689478.282 | 1207174.7183 | 2689469.342 | 1207209.9743 | 2689463.4201 | 1207219.9477 | 2689450.238 | 1207232.6127
37 | 2689579.7298 | 1207041.4337 | 2689590.9188 | 1207050.5511
38 | 2689612.3868 | 1207071.217 | 2689593.2222 | 1207052.4281 | 2689590.9188 | 1207050.5511
39 | 2689612.3868 | 1207071.217 | 2689622.4374 | 1207081.0743 | 2689622.8125 | 1207081.5656
40 | 2689712.7447 | 1207168.4327 | 2689622.8125 | 1207081.5656
41 | 2689712.7447 | 1207168.4327 | 2689754.1671 | 1207164.8803
42 | 2689712.7447 | 1207168.4327 | 2689717.4423 | 1207215.5726
43 | 2689791.021 | 1207164.6403 | 2689785.6508 | 1207162.1801 | 2689754.1671 | 1207164.8803
44 | 2689717.4627 | 1207215.7774 | 2689717.4423 | 1207215.5726
45 | 2689351.559 | 1207098.9372 | 2689361.5313 | 1207092.2153 | 2689371.8424 | 1207086.2324 | 2689376.3753 | 1207081.1413 | 2689379.3674 | 1207075.8493 | 2689379.4415 | 1207067.8562 | 2689376.7148 | 1207064.4429
46 | 2689357.8767 | 1207054.3304 | 2689374.2457 | 1207061.3519 | 2689376.7148 | 1207064.4429
47 | 2689173.1039 | 1207190.9176 | 2689164.3872 | 1207182.3383 | 2689162.5933 | 1207175.6227
48 | 2689791.021 | 1207164.6403 | 2689791.021 | 1207164.6403 | 2689794.6855 | 1207164.2174 | 2689817.4517 | 1207144.4232

## bus_geodata
| x | y | coords
0 | 2689410.188 | 1207452.6371
1 | 2689368.524 | 1207360.6582
2 | 2689347.2919 | 1207337.1526
3 | 2689300.1553 | 1207394.6408
4 | 2689451.5474 | 1207403.7715
5 | 2689270.9049 | 1207370.3873
6 | 2689468.4267 | 1207418.8319
7 | 2689537.81 | 1207576.8758
8 | 2689529.1523 | 1207533.5622
9 | 2689563.6487 | 1207543.086
10 | 2689534.5564 | 1207515.5091
11 | 2689622.6319 | 1207529.2089
12 | 2689534.2549 | 1207481.1428
13 | 2689640.2945 | 1207523.3651
14 | 2689538.0783 | 1207448.315
15 | 2689526.4598 | 1207432.0382
16 | 2689513.3473 | 1207434.5981
17 | 2689539.9812 | 1207428.6887
18 | 2689500.3458 | 1207437.0878
19 | 2689534.6092 | 1207405.3851
20 | 2689539.6021 | 1207435.2321
21 | 2689481.9337 | 1207430.0595
22 | 2689514.2964 | 1207376.9448
23 | 2689441.2713 | 1207306.1305
24 | 2689663.4284 | 1207515.9327
25 | 2689779.8189 | 1207508.777
26 | 2689703.6161 | 1207427.5667
27 | 2689702.12 | 1207400.6264
28 | 2689727.0977 | 1207293.7089
29 | 2689411.5044 | 1207272.9493
30 | 2689344.0457 | 1207219.7411
31 | 2689424.3188 | 1207259.0387
32 | 2689312.368 | 1207200.1174
33 | 2689450.238 | 1207232.6127
34 | 2689579.7298 | 1207041.4337
35 | 2689590.9188 | 1207050.5511
36 | 2689612.3868 | 1207071.217
37 | 2689479.8505 | 1207163.9458
38 | 2689622.8125 | 1207081.5656
39 | 2689712.7447 | 1207168.4327
40 | 2689754.1671 | 1207164.8803
41 | 2689717.4423 | 1207215.5726
42 | 2689351.559 | 1207098.9372
43 | 2689376.7148 | 1207064.4429
44 | 2689357.8767 | 1207054.3304
45 | 2689173.1039 | 1207190.9176
46 | 2689162.5933 | 1207175.6227
47 | 2689717.4627 | 1207215.7774
48 | 2689791.021 | 1207164.6403
49 | 2689817.4517 | 1207144.4232
50 | 2689712.7447 | 1207168.4327

## line_std_types
| c_nf_per_km | r_ohm_per_km | x_ohm_per_km | max_i_ka | type | q_mm2 | alpha | voltage_rating
NAYY 4x50 SE | 210 | 0.642 | 0.083 | 0.142 | cs | 50 | 0.00403 | LV
NAYY 4x120 SE | 264 | 0.225 | 0.08 | 0.242 | cs | 120 | 0.00403 | LV
NAYY 4x150 SE | 261 | 0.208 | 0.08 | 0.27 | cs | 150 | 0.00403 | LV
NA2XS2Y 1x95 RM/25 12/20 kV | 216 | 0.313 | 0.132 | 0.252 | cs | 95 | 0.00403 | MV
NA2XS2Y 1x185 RM/25 12/20 kV | 273 | 0.161 | 0.117 | 0.362 | cs | 185 | 0.00403 | MV
NA2XS2Y 1x240 RM/25 12/20 kV | 304 | 0.122 | 0.112 | 0.421 | cs | 240 | 0.00403 | MV
NA2XS2Y 1x95 RM/25 6/10 kV | 315 | 0.313 | 0.123 | 0.249 | cs | 95 | 0.00403 | MV
NA2XS2Y 1x185 RM/25 6/10 kV | 406 | 0.161 | 0.11 | 0.358 | cs | 185 | 0.00403 | MV
NA2XS2Y 1x240 RM/25 6/10 kV | 456 | 0.122 | 0.105 | 0.416 | cs | 240 | 0.00403 | MV
NA2XS2Y 1x150 RM/25 12/20 kV | 250 | 0.206 | 0.116 | 0.319 | cs | 150 | 0.00403 | MV
NA2XS2Y 1x120 RM/25 12/20 kV | 230 | 0.253 | 0.119 | 0.283 | cs | 120 | 0.00403 | MV
NA2XS2Y 1x70 RM/25 12/20 kV | 190 | 0.443 | 0.132 | 0.22 | cs | 70 | 0.00403 | MV
NA2XS2Y 1x150 RM/25 6/10 kV | 360 | 0.206 | 0.11 | 0.315 | cs | 150 | 0.00403 | MV
NA2XS2Y 1x120 RM/25 6/10 kV | 340 | 0.253 | 0.113 | 0.28 | cs | 120 | 0.00403 | MV
NA2XS2Y 1x70 RM/25 6/10 kV | 280 | 0.443 | 0.123 | 0.217 | cs | 70 | 0.00403 | MV
N2XS(FL)2Y 1x120 RM/35 64/110 kV | 112 | 0.153 | 0.166 | 0.366 | cs | 120 | 0.00393 | HV
N2XS(FL)2Y 1x185 RM/35 64/110 kV | 125 | 0.099 | 0.156 | 0.457 | cs | 185 | 0.00393 | HV
N2XS(FL)2Y 1x240 RM/35 64/110 kV | 135 | 0.075 | 0.149 | 0.526 | cs | 240 | 0.00393 | HV
N2XS(FL)2Y 1x300 RM/35 64/110 kV | 144 | 0.06 | 0.144 | 0.588 | cs | 300 | 0.00393 | HV
15-AL1/3-ST1A 0.4 | 11 | 1.8769 | 0.35 | 0.105 | ol | 16 | 0.00403 | LV
24-AL1/4-ST1A 0.4 | 11.25 | 1.2012 | 0.335 | 0.14 | ol | 24 | 0.00403 | LV
48-AL1/8-ST1A 0.4 | 12.2 | 0.5939 | 0.3 | 0.21 | ol | 48 | 0.00403 | LV
94-AL1/15-ST1A 0.4 | 13.2 | 0.306 | 0.29 | 0.35 | ol | 94 | 0.00403 | LV
34-AL1/6-ST1A 10.0 | 9.7 | 0.8342 | 0.36 | 0.17 | ol | 34 | 0.00403 | MV
48-AL1/8-ST1A 10.0 | 10.1 | 0.5939 | 0.35 | 0.21 | ol | 48 | 0.00403 | MV
70-AL1/11-ST1A 10.0 | 10.4 | 0.4132 | 0.339 | 0.29 | ol | 70 | 0.00403 | MV
94-AL1/15-ST1A 10.0 | 10.75 | 0.306 | 0.33 | 0.35 | ol | 94 | 0.00403 | MV
122-AL1/20-ST1A 10.0 | 11.1 | 0.2376 | 0.323 | 0.41 | ol | 122 | 0.00403 | MV
149-AL1/24-ST1A 10.0 | 11.25 | 0.194 | 0.315 | 0.47 | ol | 149 | 0.00403 | MV
34-AL1/6-ST1A 20.0 | 9.15 | 0.8342 | 0.382 | 0.17 | ol | 34 | 0.00403 | MV
48-AL1/8-ST1A 20.0 | 9.5 | 0.5939 | 0.372 | 0.21 | ol | 48 | 0.00403 | MV
70-AL1/11-ST1A 20.0 | 9.7 | 0.4132 | 0.36 | 0.29 | ol | 70 | 0.00403 | MV
94-AL1/15-ST1A 20.0 | 10 | 0.306 | 0.35 | 0.35 | ol | 94 | 0.00403 | MV
122-AL1/20-ST1A 20.0 | 10.3 | 0.2376 | 0.344 | 0.41 | ol | 122 | 0.00403 | MV
149-AL1/24-ST1A 20.0 | 10.5 | 0.194 | 0.337 | 0.47 | ol | 149 | 0.00403 | MV
184-AL1/30-ST1A 20.0 | 10.75 | 0.1571 | 0.33 | 0.535 | ol | 184 | 0.00403 | MV
243-AL1/39-ST1A 20.0 | 11 | 0.1188 | 0.32 | 0.645 | ol | 243 | 0.00403 | MV
48-AL1/8-ST1A 110.0 | 8 | 0.5939 | 0.46 | 0.21 | ol | 48 | 0.00403 | HV
70-AL1/11-ST1A 110.0 | 8.4 | 0.4132 | 0.45 | 0.29 | ol | 70 | 0.00403 | HV
94-AL1/15-ST1A 110.0 | 8.65 | 0.306 | 0.44 | 0.35 | ol | 94 | 0.00403 | HV
122-AL1/20-ST1A 110.0 | 8.5 | 0.2376 | 0.43 | 0.41 | ol | 122 | 0.00403 | HV
149-AL1/24-ST1A 110.0 | 8.75 | 0.194 | 0.41 | 0.47 | ol | 149 | 0.00403 | HV
184-AL1/30-ST1A 110.0 | 8.8 | 0.1571 | 0.4 | 0.535 | ol | 184 | 0.00403 | HV
243-AL1/39-ST1A 110.0 | 9 | 0.1188 | 0.39 | 0.645 | ol | 243 | 0.00403 | HV
305-AL1/39-ST1A 110.0 | 9.2 | 0.0949 | 0.38 | 0.74 | ol | 305 | 0.00403 | HV
490-AL1/64-ST1A 110.0 | 9.75 | 0.059 | 0.37 | 0.96 | ol | 490 | 0.00403 | HV
679-AL1/86-ST1A 110.0 | 9.95 | 0.042 | 0.36 | 1.15 | ol | 679 | 0.00403 | HV
490-AL1/64-ST1A 220.0 | 10 | 0.059 | 0.285 | 0.96 | ol | 490 | 0.00403 | HV
679-AL1/86-ST1A 220.0 | 11.7 | 0.042 | 0.275 | 1.15 | ol | 679 | 0.00403 | HV
490-AL1/64-ST1A 380.0 | 11 | 0.059 | 0.253 | 0.96 | ol | 490 | 0.00403 | HV
679-AL1/86-ST1A 380.0 | 14.6 | 0.042 | 0.25 | 1.15 | ol | 679 | 0.00403 | HV

## trafo_std_types
| i0_percent | pfe_kw | vkr_percent | sn_mva | vn_lv_kv | vn_hv_kv | vk_percent | shift_degree | vector_group | tap_side | tap_neutral | tap_min | tap_max | tap_step_degree | tap_step_percent | tap_phase_shifter
160 MVA 380/110 kV | 0.06 | 60 | 0.25 | 160 | 110 | 380 | 12.2 | 0 | Yy0 | hv | 0 | -9 | 9 | 0 | 1.5 | FALSE
100 MVA 220/110 kV | 0.06 | 55 | 0.26 | 100 | 110 | 220 | 12 | 0 | Yy0 | hv | 0 | -9 | 9 | 0 | 1.5 | FALSE
63 MVA 110/20 kV | 0.04 | 22 | 0.32 | 63 | 20 | 110 | 18 | 150 | YNd5 | hv | 0 | -9 | 9 | 0 | 1.5 | FALSE
40 MVA 110/20 kV | 0.05 | 18 | 0.34 | 40 | 20 | 110 | 16.2 | 150 | YNd5 | hv | 0 | -9 | 9 | 0 | 1.5 | FALSE
25 MVA 110/20 kV | 0.07 | 14 | 0.41 | 25 | 20 | 110 | 12 | 150 | YNd5 | hv | 0 | -9 | 9 | 0 | 1.5 | FALSE
63 MVA 110/10 kV | 0.04 | 22 | 0.32 | 63 | 10 | 110 | 18 | 150 | YNd5 | hv | 0 | -9 | 9 | 0 | 1.5 | FALSE
40 MVA 110/10 kV | 0.05 | 18 | 0.34 | 40 | 10 | 110 | 16.2 | 150 | YNd5 | hv | 0 | -9 | 9 | 0 | 1.5 | FALSE
25 MVA 110/10 kV | 0.07 | 14 | 0.41 | 25 | 10 | 110 | 12 | 150 | YNd5 | hv | 0 | -9 | 9 | 0 | 1.5 | FALSE
0.25 MVA 20/0.4 kV | 0.32 | 0.8 | 1.44 | 0.25 | 0.4 | 20 | 6 | 150 | Yzn5 | hv | 0 | -2 | 2 | 0 | 2.5 | FALSE
0.4 MVA 20/0.4 kV | 0.3375 | 1.35 | 1.425 | 0.4 | 0.4 | 20 | 6 | 150 | Dyn5 | hv | 0 | -2 | 2 | 0 | 2.5 | FALSE
0.63 MVA 20/0.4 kV | 0.2619 | 1.65 | 1.206 | 0.63 | 0.4 | 20 | 6 | 150 | Dyn5 | hv | 0 | -2 | 2 | 0 | 2.5 | FALSE
0.25 MVA 10/0.4 kV | 0.24 | 0.6 | 1.2 | 0.25 | 0.4 | 10 | 4 | 150 | Dyn5 | hv | 0 | -2 | 2 | 0 | 2.5 | FALSE
0.4 MVA 10/0.4 kV | 0.2375 | 0.95 | 1.325 | 0.4 | 0.4 | 10 | 4 | 150 | Dyn5 | hv | 0 | -2 | 2 | 0 | 2.5 | FALSE
0.63 MVA 10/0.4 kV | 0.1873 | 1.18 | 1.0794 | 0.63 | 0.4 | 10 | 4 | 150 | Dyn5 | hv | 0 | -2 | 2 | 0 | 2.5 | FALSE

## trafo3w_std_types
| sn_hv_mva | sn_mv_mva | sn_lv_mva | vn_hv_kv | vn_mv_kv | vn_lv_kv | vk_hv_percent | vk_mv_percent | vk_lv_percent | vkr_hv_percent | vkr_mv_percent | vkr_lv_percent | pfe_kw | i0_percent | shift_mv_degree | shift_lv_degree | vector_group | tap_side | tap_neutral | tap_min | tap_max | tap_step_percent
63/25/38 MVA 110/20/10 kV | 63 | 25 | 38 | 110 | 20 | 10 | 10.4 | 10.4 | 10.4 | 0.28 | 0.32 | 0.35 | 35 | 0.89 | 0 | 0 | YN0yn0yn0 | hv | 0 | -10 | 10 | 1.2
63/25/38 MVA 110/10/10 kV | 63 | 25 | 38 | 110 | 10 | 10 | 10.4 | 10.4 | 10.4 | 0.28 | 0.32 | 0.35 | 35 | 0.89 | 0 | 0 | YN0yn0yn0 | hv | 0 | -10 | 10 | 1.2

## fuse_std_types
| fuse_type | i_rated_a | t_avg | t_min | t_total | x_avg | x_min | x_total
HV 100A | HV 100A | 100 | 0 | [10.0, 3.64, 0.854, 0.281, 0.1, 0.0531, 0.022, 0.01] | [10.0, 4.267, 1.21, 0.403, 0.1, 0.058, 0.022, 0.01] | 0 | [300.0, 350.0, 450.0, 550.0, 700.0, 850.0, 1200.0, 1752.0] | [600.0, 700.0, 900.0, 1150.0, 1665.0, 2000.0, 3000.0, 4313.0]
HV 10A | HV 10A | 10 | 0 | [10.0, 1675.0, 0.344, 0.156, 0.1, 0.0417, 0.0171, 0.01] | [10.0, 1.3, 0.3, 0.155, 0.1, 0.0555, 0.023, 0.01] | 0 | [30.0, 32.0, 35.0, 37.0, 39.0, 50.0, 70.0, 88.0] | [60.0, 70.0, 80.0, 87.0, 94.0, 110.0, 150.0, 216.0]
HV 125A | HV 125A | 125 | 0 | [10.0, 1.82, 0.344, 0.1, 0.0467, 0.0269, 0.01] | [10.0, 2.478, 0.426, 0.1, 0.0427, 0.0211, 0.01] | 0 | [375.0, 500.0, 700.0, 925.0, 1200.0, 1500.0, 2341.0] | [750.0, 1000.0, 1500.0, 2200.0, 3000.0, 4000.0, 5765.0]
HV 160A | HV 160A | 160 | 0 | [10.0, 4.15, 1.03, 0.198, 0.1, 0.051, 0.0172, 0.01] | [10.0, 2.3, 0.734, 0.274, 0.1, 0.046, 0.0177, 0.01] | 0 | [480.0, 550.0, 700.0, 1000.0, 1260.0, 1600.0, 2500.0, 3227.0] | [960.0, 1300.0, 1700.0, 2200.0, 2996.0, 4000.0, 6000.0, 7946.0]
HV 16A | HV 16A | 16 | 0 | [10.0, 0.352, 0.164, 0.1, 0.0649, 0.0342, 0.01] | [10.0, 2.34, 0.722, 0.181, 0.1, 0.055, 0.0296, 0.01] | 0 | [48.0, 60.0, 65.0, 71.0, 80.0, 100.0, 162.0] | [96.0, 110.0, 125.0, 150.0, 168.0, 200.0, 250.0, 398.0]
HV 200A | HV 200A | 200 | 0 | [10.0, 4.267, 1.21, 0.403, 0.1, 0.058, 0.022, 0.01] | [10.0, 3.73, 1.654, 0.328, 0.1, 0.0531, 0.019, 0.01] | 0 | [600.0, 700.0, 900.0, 1150.0, 1665.0, 2000.0, 3000.0, 4313.0] | [1200.0, 1500.0, 1800.0, 2700.0, 3960.0, 5000.0, 7500.0, 10620.0]
HV 20A | HV 20A | 20 | 0 | [10.0, 1.3, 0.3, 0.155, 0.1, 0.0555, 0.023, 0.01] | [10.0, 1.3, 0.161, 0.1, 0.0611, 0.0399, 0.0141, 0.01] | 0 | [60.0, 70.0, 80.0, 87.0, 94.0, 110.0, 150.0, 216.0] | [120.0, 150.0, 200.0, 223.0, 260.0, 300.0, 450.0, 532.0]
HV 25A | HV 25A | 25 | 0 | [10.0, 2.512, 0.833, 0.299, 0.1, 0.0372, 0.0223, 0.01] | [10.0, 3.125, 0.597, 0.198, 0.1, 0.0378, 0.022, 0.01] | 0 | [75.0, 82.0, 90.0, 100.0, 124.0, 170.0, 200.0, 289.0] | [150.0, 170.0, 210.0, 250.0, 294.0, 400.0, 500.0, 711.0]
HV 31.5A | HV 31.5A | 31.5 | 0 | [10.0, 2.34, 0.722, 0.181, 0.1, 0.055, 0.0296, 0.01] | [10.0, 2.84, 0.368, 0.164, 0.1, 0.0621, 0.0378, 0.0195, 0.01] | 0 | [95.0, 110.0, 125.0, 150.0, 165.0, 200.0, 250.0, 390.0] | [189.0, 220.0, 300.0, 350.0, 393.0, 450.0, 530.0, 700.0, 960.0]
HV 40A | HV 40A | 40 | 0 | [10.0, 1.3, 0.161, 0.1, 0.0611, 0.0399, 0.0141, 0.01] | [10.0, 2.05, 0.369, 0.198, 0.1, 0.051, 0.0298, 0.01] | 0 | [120.0, 150.0, 200.0, 223.0, 260.0, 300.0, 450.0, 532.0] | [240.0, 300.0, 400.0, 450.0, 530.0, 650.0, 800.0, 1311.0]
HV 50A | HV 50A | 50 | 0 | [10.0, 3.215, 0.597, 0.198, 0.1, 0.0378, 0.022, 0.01] | [10.0, 3.64, 0.854, 0.281, 0.1, 0.0531, 0.022, 0.01] | 0 | [150.0, 170.0, 210.0, 250.0, 294.0, 400.0, 500.0, 711.0] | [300.0, 350.0, 450.0, 550.0, 700.0, 850.0, 1200.0, 1752.0]
HV 6.3A | HV 6.3A | 6.3 | 0 | [10.0, 1.39, 0.344, 0.168, 0.1, 0.056, 0.0263, 0.01] | [10.0, 1.711, 0.516, 0.198, 0.1, 0.0634, 0.0303, 0.01] | 0 | [19.0, 19.5, 20.4, 20.8, 22.0, 25.0, 32.0, 48.0] | [38.0, 40.0, 43.0, 48.0, 53.0, 60.0, 75.0, 118.0]
HV 63A | HV 63A | 63 | 0 | [10.0, 2.84, 0.368, 0.164, 0.1, 0.0621, 0.0378, 0.0195, 0.01] | [10.0, 1.82, 0.344, 0.1, 0.0467, 0.0269, 0.01] | 0 | [189.0, 220.0, 300.0, 350.0, 393.0, 450.0, 530.0, 700.0, 961.0] | [378.0, 500.0, 700.0, 934.0, 1200.0, 1500.0, 2366.0]
HV 80A | HV 80A | 80 | 0 | [10.0, 2.05, 0.369, 0.198, 0.1, 0.051, 0.0298, 0.01] | [10.0, 4.15, 1.03, 0.198, 0.1, 0.051, 0.0172, 0.01] | 0 | [240.0, 300.0, 400.0, 450.0, 530.0, 650.0, 800.0, 1311.0] | [480.0, 550.0, 700.0, 1000.0, 1260.0, 1600.0, 2500.0, 3227.0]
Siemens NH-1-100 | Siemens NH-1-100 | 100 | [5400.0, 2000.0, 400.0, 20.0, 1.0, 0.2, 0.012, 0.004] | 0 | 0 | [150.0, 190.0, 250.0, 430.0, 900.0, 1250.0, 2700.0, 3600.0] | 0 | 0
Siemens NH-1-125 | Siemens NH-1-125 | 125 | [4800.0, 120.0, 7.0, 0.1, 0.004] | 0 | 0 | [180.0, 400.0, 740.0, 2000.0, 4250.0] | 0 | 0
Siemens NH-1-16 | Siemens NH-1-16 | 16 | [4000.0, 400.0, 2.0, 0.1, 0.04, 0.01] | 0 | 0 | [26.0, 35.0, 75.0, 150.0, 200.0, 300.0] | 0 | 0
Siemens NH-1-160 | Siemens NH-1-160 | 160 | [4800.0, 120.0, 7.0, 0.1, 0.004] | 0 | 0 | [210.0, 500.0, 900.0, 2300.0, 5000.0] | 0 | 0
Siemens NH-1-25 | Siemens NH-1-25 | 25 | [4000.0, 1000.0, 10.0, 0.2, 0.02, 0.01] | 0 | 0 | [40.0, 50.0, 100.0, 210.0, 400.0, 500.0] | 0 | 0
Siemens NH-1-50 | Siemens NH-1-50 | 50 | [4000.0, 40.0, 4.0, 1.0, 0.02, 0.01] | 0 | 0 | [86.0, 200.0, 300.0, 400.0, 1000.0, 1280.0] | 0 | 0
Siemens NH-1-63 | Siemens NH-1-63 | 63 | [4000.0, 100.0, 10.0, 2.0, 0.04, 0.01] | 0 | 0 | [100.0, 200.0, 300.0, 400.0, 1000.0, 1500.0] | 0 | 0
Siemens NH-1-80 | Siemens NH-1-80 | 80 | [4800.0, 120.0, 7.0, 0.1, 0.01] | 0 | 0 | [150.58, 250.0, 450.0, 1150.0, 2470.0] | 0 | 0
Siemens NH-2-1000 | Siemens NH-2-1000 | 1000 | [4800.0, 120.0, 7.0, 0.1, 0.004] | 0 | 0 | [1900.0, 3500.0, 8400.0, 24000.0, 52000.0] | 0 | 0
Siemens NH-2-200 | Siemens NH-2-200 | 200 | [4800.0, 120.0, 7.0, 0.1, 0.004] | 0 | 0 | [280.0, 650.0, 1200.0, 3000.0, 7000.0] | 0 | 0
Siemens NH-2-224 | Siemens NH-2-224 | 224 | [4800.0, 120.0, 7.0, 0.2, 0.04, 0.004] | 0 | 0 | [400.0, 750.0, 1453.0, 3025.0, 4315.0, 7600.0] | 0 | 0
Siemens NH-2-250 | Siemens NH-2-250 | 250 | [4800.0, 120.0, 7.0, 0.1, 0.004] | 0 | 0 | [450.0, 800.0, 1650.0, 4000.0, 8500.0] | 0 | 0
Siemens NH-2-315 | Siemens NH-2-315 | 315 | [4800.0, 120.0, 7.0, 0.1, 0.004] | 0 | 0 | [550.0, 920.0, 1900.0, 5000.0, 11000.0] | 0 | 0
Siemens NH-2-355 | Siemens NH-2-355 | 355 | [4800.0, 120.0, 6.0, 0.1, 0.004] | 0 | 0 | [650.0, 1116.27, 2350.0, 5840.0, 12790.0] | 0 | 0
Siemens NH-2-400 | Siemens NH-2-400 | 400 | [4800.0, 120.0, 7.0, 0.1, 0.004] | 0 | 0 | [720.0, 1350.0, 2800.0, 6500.0, 15000.0] | 0 | 0
Siemens NH-2-425 | Siemens NH-2-425 | 425 | [4800.0, 120.0, 7.0, 0.1, 0.004] | 0 | 0 | [850.0, 1500.0, 3050.0, 7500.0, 16500.0] | 0 | 0
Siemens NH-2-630 | Siemens NH-2-630 | 630 | [4800.0, 120.0, 7.0, 0.1, 0.004] | 0 | 0 | [1200.0, 2000.0, 4800.0, 12000.0, 26000.0] | 0 | 0

## res_bus
| vm_pu | va_degree | p_mw | q_mvar
0 | 0.97029 | -0.20958 | 0.0045618 | 0.0011433
1 | 0.971 | -0.20446 | 0.0032749 | 0.00082076
2 | 0.97139 | -0.20167 | 0 | 0
3 | 0.97114 | -0.20345 | 0 | 0
4 | 0.97331 | -0.18781 | 0.0039707 | 0.00099515
5 | 0.97099 | -0.20454 | 0.0021701 | 0.00054389
6 | 0.97377 | -0.18448 | 0.0030812 | 0.00077221
7 | 0.97984 | -0.14101 | 0.00099004 | 0.00024813
8 | 0.97991 | -0.14053 | 0 | 0
9 | 0.98107 | -0.13227 | 0 | 0
10 | 0.97933 | -0.14469 | 0 | 0
11 | 0.98306 | -0.11814 | 0.00096151 | 0.00024098
12 | 0.97826 | -0.15233 | 0.0030237 | 0.0007578
13 | 0.98366 | -0.11388 | 0.00065038 | 0.000163
14 | 0.97731 | -0.15912 | 0.002018 | 0.00050576
15 | 0.97569 | -0.17067 | 0.0025192 | 0.00063137
16 | 0.97523 | -0.17404 | 0.0025323 | 0.00063465
17 | 0.97624 | -0.16679 | 0 | 0
18 | 0.97481 | -0.17702 | 0.0017304 | 0.00043369
19 | 0.97588 | -0.16936 | 0.00054585 | 0.0001368
20 | 0.97659 | -0.16427 | 0.00066199 | 0.00016591
21 | 0.97421 | -0.18131 | 0.0026805 | 0.0006718
22 | 0.97539 | -0.17291 | 0.0029393 | 0.00073665
23 | 0.97441 | -0.18001 | 0.0004152 | 0.00010406
24 | 0.98446 | -0.10824 | 0.0013724 | 0.00034396
25 | 0.98867 | -0.078582 | 0 | 0
26 | 0.99247 | -0.052025 | 0.00067955 | 0.00017031
27 | 0.99341 | -0.045488 | 0 | 0
28 | 0.9973 | -0.018551 | 0 | 0
29 | 0.974 | -0.18294 | 0 | 0
30 | 0.97359 | -0.18594 | 0.00040836 | 0.00010234
31 | 0.97392 | -0.18352 | 0.00044662 | 0.00011193
32 | 0.97343 | -0.18709 | 0 | 0
33 | 0.97379 | -0.18448 | 0.00069599 | 0.00017443
34 | 0.99588 | -0.028709 | 0.00043206 | 0.00010829
35 | 0.99589 | -0.028646 | 0.0013916 | 0.00034877
36 | 0.99597 | -0.028098 | 0 | 0
37 | 0.97359 | -0.1859 | 0.0017486 | 0.00043825
38 | 0.99601 | -0.027828 | 0.00019408 | 4.8641e-05
39 | 0.99637 | -0.025276 | 0 | 0
40 | 0.99014 | -0.068991 | 0.069185 | 0.017339
41 | 0.99998 | -0.0001295 | 0.020046 | 0.0050241
42 | 0.97323 | -0.18859 | 0.00043772 | 0.0001097
43 | 0.97317 | -0.18904 | 0.00038052 | 9.5369e-05
44 | 0.97315 | -0.18915 | 0.00048155 | 0.00012069
45 | 0.97311 | -0.18941 | 0.001084 | 0.00027167
46 | 0.9731 | -0.18951 | 0.0004861 | 0.00012183
47 | 1 | 0 | -0.17599 | -0.044169
48 | 0.98826 | -0.082285 | 0.029992 | 0.0075166
49 | 0.98803 | -0.083931 | 0.004755 | 0.0011917
50 | 0.99998 | 149.9947 | 0 | 0

## res_line
| p_from_mw | q_from_mvar | p_to_mw | q_to_mvar | pl_mw | ql_mvar | i_from_ka | i_to_ka | i_ka | vm_from_pu | va_from_degree | vm_to_pu | va_to_degree | loading_percent
0 | -0.0045618 | -0.0011433 | 0.004565 | 0.0011432 | 3.2314e-06 | -6.508e-08 | 0.0069959 | 0.0069954 | 0.0069959 | 0.97029 | -0.20958 | 0.971 | -0.20446 | 2.5911
1 | -0.0078399 | -0.001964 | 0.0078429 | 0.0019647 | 3.0302e-06 | 7.4914e-07 | 0.012014 | 0.012014 | 0.012014 | 0.971 | -0.20446 | 0.97139 | -0.20167 | 4.4496
2 | 0.002171 | 0.00054268 | -0.0021705 | -0.00054343 | 5.3391e-07 | -7.5229e-07 | 0.0033251 | 0.0033255 | 0.0033255 | 0.97139 | -0.20167 | 0.97114 | -0.20345 | 1.2317
3 | -0.010014 | -0.0025074 | 0.010033 | 0.0025132 | 1.9193e-05 | 5.7604e-06 | 0.015339 | 0.015338 | 0.015339 | 0.97139 | -0.20167 | 0.97331 | -0.18781 | 5.6811
4 | 0.0021705 | 0.00054343 | -0.0021701 | -0.00054389 | 3.2701e-07 | -4.6043e-07 | 0.0033255 | 0.0033257 | 0.0033257 | 0.97114 | -0.20345 | 0.97099 | -0.20454 | 1.2317
5 | -0.014004 | -0.0035083 | 0.01401 | 0.0035105 | 6.4698e-06 | 2.2071e-06 | 0.021409 | 0.021409 | 0.021409 | 0.97331 | -0.18781 | 0.97377 | -0.18448 | 7.9292
6 | -0.017091 | -0.0042827 | 0.017099 | 0.0042854 | 7.4987e-06 | 2.6649e-06 | 0.026117 | 0.026117 | 0.026117 | 0.97377 | -0.18448 | 0.97421 | -0.18131 | 9.673
7 | -0.00099004 | -0.00024813 | 0.00099011 | 0.00024757 | 6.5711e-08 | -5.6162e-07 | 0.0015035 | 0.0015033 | 0.0015035 | 0.97984 | -0.14101 | 0.97991 | -0.14053 | 0.55685
8 | -0.043538 | -0.010926 | 0.043588 | 0.010945 | 4.9936e-05 | 1.8283e-05 | 0.066119 | 0.066119 | 0.066119 | 0.97991 | -0.14053 | 0.98107 | -0.13227 | 12.2442
9 | 0.042548 | 0.010679 | -0.042523 | -0.01067 | 2.4547e-05 | 8.9668e-06 | 0.064616 | 0.064616 | 0.064616 | 0.97991 | -0.14053 | 0.97933 | -0.14469 | 11.9659
10 | -0.043588 | -0.010945 | 0.043674 | 0.010976 | 8.5755e-05 | 3.1392e-05 | 0.066119 | 0.066118 | 0.066119 | 0.98107 | -0.13227 | 0.98306 | -0.11814 | 12.2442
11 | 0.042523 | 0.01067 | -0.042478 | -0.010653 | 4.5035e-05 | 1.6452e-05 | 0.064616 | 0.064616 | 0.064616 | 0.97933 | -0.14469 | 0.97826 | -0.15233 | 11.9659
12 | -0.044635 | -0.011217 | 0.044662 | 0.011227 | 2.6504e-05 | 9.7219e-06 | 0.067573 | 0.067573 | 0.067573 | 0.98306 | -0.11814 | 0.98366 | -0.11388 | 12.5136
13 | 0.039455 | 0.0098957 | -0.039418 | -0.0098822 | 3.7142e-05 | 1.3456e-05 | 0.060017 | 0.060017 | 0.060017 | 0.97826 | -0.15233 | 0.97731 | -0.15912 | 11.1143
14 | -0.045312 | -0.01139 | 0.045348 | 0.011403 | 3.5633e-05 | 1.3088e-05 | 0.068557 | 0.068557 | 0.068557 | 0.98366 | -0.11388 | 0.98446 | -0.10824 | 12.6957
15 | 0.0374 | 0.0093765 | -0.037373 | -0.0093664 | 2.6651e-05 | 1.0086e-05 | 0.056945 | 0.056945 | 0.056945 | 0.97731 | -0.15912 | 0.97659 | -0.16427 | 21.0906
16 | 0.024074 | 0.0060372 | -0.024063 | -0.0060331 | 1.124e-05 | 4.1561e-06 | 0.036716 | 0.036716 | 0.036716 | 0.97569 | -0.17067 | 0.97523 | -0.17404 | 13.5987
17 | -0.026593 | -0.0066686 | 0.026608 | 0.0066739 | 1.4299e-05 | 5.3254e-06 | 0.040558 | 0.040558 | 0.040558 | 0.97569 | -0.17067 | 0.97624 | -0.16679 | 15.0216
18 | 0.021531 | 0.0053984 | -0.021522 | -0.0053952 | 8.9153e-06 | 3.2639e-06 | 0.032853 | 0.032853 | 0.032853 | 0.97523 | -0.17404 | 0.97481 | -0.17702 | 12.1676
19 | 0.01009 | 0.0025217 | -0.010087 | -0.0025207 | 3.57e-06 | 1.0707e-06 | 0.015378 | 0.015378 | 0.015378 | 0.97624 | -0.16679 | 0.97588 | -0.16936 | 5.6955
20 | -0.036698 | -0.0091956 | 0.036711 | 0.0092005 | 1.2798e-05 | 4.8404e-06 | 0.055936 | 0.055936 | 0.055936 | 0.97624 | -0.16679 | 0.97659 | -0.16427 | 20.717
21 | 0.019791 | 0.0049615 | -0.019779 | -0.0049572 | 1.173e-05 | 4.2549e-06 | 0.030211 | 0.030211 | 0.030211 | 0.97481 | -0.17702 | 0.97421 | -0.18131 | 11.1894
22 | 0.0095411 | 0.0023838 | -0.0095364 | -0.0023825 | 4.6594e-06 | 1.3513e-06 | 0.014546 | 0.014546 | 0.014546 | 0.97588 | -0.16936 | 0.97539 | -0.17291 | 5.3873
23 | 0.0065971 | 0.0016458 | -0.0065907 | -0.0016446 | 6.4299e-06 | 1.204e-06 | 0.010062 | 0.010062 | 0.010062 | 0.97539 | -0.17291 | 0.97441 | -0.18001 | 3.7267
24 | 0.0061755 | 0.0015406 | -0.006173 | -0.0015402 | 2.4812e-06 | 3.9733e-07 | 0.009428 | 0.0094282 | 0.0094282 | 0.97441 | -0.18001 | 0.974 | -0.18294 | 3.4919
25 | -0.04672 | -0.011747 | 0.046914 | 0.011818 | 0.00019381 | 7.1361e-05 | 0.070631 | 0.07063 | 0.070631 | 0.98446 | -0.10824 | 0.98867 | -0.078582 | 13.0799
26 | -0.046914 | -0.011818 | 0.047089 | 0.011883 | 0.00017489 | 6.4373e-05 | 0.07063 | 0.070629 | 0.07063 | 0.98867 | -0.078582 | 0.99247 | -0.052025 | 13.0796
27 | -0.047768 | -0.012053 | 0.047812 | 0.012069 | 4.3858e-05 | 1.616e-05 | 0.071648 | 0.071648 | 0.071648 | 0.99247 | -0.052025 | 0.99341 | -0.045488 | 13.2681
28 | -0.047812 | -0.012069 | 0.047994 | 0.012136 | 0.00018154 | 6.6878e-05 | 0.071648 | 0.071647 | 0.071648 | 0.99341 | -0.045488 | 0.9973 | -0.018551 | 13.2681
29 | -0.047994 | -0.012136 | 0.04812 | 0.012182 | 0.00012581 | 4.6331e-05 | 0.071647 | 0.071646 | 0.071647 | 0.9973 | -0.018551 | 1 | 0 | 13.2679
30 | 0.0032809 | 0.00081688 | -0.0032795 | -0.00081743 | 1.346e-06 | -5.512e-07 | 0.0050104 | 0.0050107 | 0.0050107 | 0.974 | -0.18294 | 0.97359 | -0.18594 | 1.8558
31 | 0.0028921 | 0.00072331 | -0.0028919 | -0.00072345 | 2.3035e-07 | -1.4678e-07 | 0.0044179 | 0.004418 | 0.004418 | 0.974 | -0.18294 | 0.97392 | -0.18352 | 1.6363
32 | 0.0028712 | 0.00071509 | -0.0028707 | -0.00071538 | 4.4973e-07 | -2.927e-07 | 0.0043866 | 0.0043868 | 0.0043868 | 0.97359 | -0.18594 | 0.97343 | -0.18709 | 1.6247
33 | 0.0024453 | 0.00061152 | -0.002445 | -0.00061185 | 3.2248e-07 | -3.3674e-07 | 0.0037356 | 0.0037357 | 0.0037357 | 0.97392 | -0.18352 | 0.97379 | -0.18448 | 1.3836
34 | 0.0015706 | 0.00039172 | -0.0015701 | -0.00039327 | 5.0184e-07 | -1.5414e-06 | 0.0024002 | 0.0024008 | 0.0024008 | 0.97343 | -0.18709 | 0.97311 | -0.18941 | 0.88918
35 | 0.0013001 | 0.00032365 | -0.0012999 | -0.0003249 | 2.6728e-07 | -1.2458e-06 | 0.0019866 | 0.0019871 | 0.0019871 | 0.97343 | -0.18709 | 0.97323 | -0.18859 | 0.73596
36 | 0.001749 | 0.00043742 | -0.0017486 | -0.00043825 | 3.4376e-07 | -8.2723e-07 | 0.0026722 | 0.0026726 | 0.0026726 | 0.97379 | -0.18448 | 0.97359 | -0.1859 | 0.98984
37 | -0.00043206 | -0.00010829 | 0.00043207 | 0.0001081 | 3.7532e-09 | -1.8636e-07 | 0.00064558 | 0.00064551 | 0.00064558 | 0.99588 | -0.028709 | 0.99589 | -0.028646 | 0.2391
38 | -0.0018237 | -0.00045687 | 0.0018238 | 0.00045653 | 1.381e-07 | -3.3479e-07 | 0.0027248 | 0.0027247 | 0.0027248 | 0.99589 | -0.028646 | 0.99597 | -0.028098 | 1.0092
39 | -0.0018238 | -0.00045653 | 0.0018239 | 0.00045637 | 6.8075e-08 | -1.6507e-07 | 0.0027247 | 0.0027246 | 0.0027247 | 0.99597 | -0.028098 | 0.99601 | -0.027828 | 1.0091
40 | -0.002018 | -0.00050501 | 0.0020187 | 0.00050365 | 7.0888e-07 | -1.3552e-06 | 0.0030145 | 0.003014 | 0.0030145 | 0.99601 | -0.027828 | 0.99637 | -0.025276 | 1.1165
41 | 0.10463 | 0.026315 | -0.104 | -0.026072 | 0.0006337 | 0.00024319 | 0.15629 | 0.15629 | 0.15629 | 0.99637 | -0.025276 | 0.99014 | -0.068991 | 57.8861
42 | -0.10665 | -0.026819 | 0.10702 | 0.026962 | 0.0003751 | 0.00014303 | 0.15931 | 0.15931 | 0.15931 | 0.99637 | -0.025276 | 0.99998 | -0.0001295 | 29.5011
43 | 0.034812 | 0.0087325 | -0.034748 | -0.0087083 | 6.4063e-05 | 2.4158e-05 | 0.052319 | 0.052319 | 0.052319 | 0.99014 | -0.068991 | 0.98826 | -0.082285 | 19.3775
44 | -0.12707 | -0.031986 | 0.12707 | 0.031987 | 2.298e-06 | 8.7844e-07 | 0.18914 | 0.18914 | 0.18914 | 0.99998 | -0.0001295 | 1 | 0 | 35.0251
45 | 0.00086213 | 0.0002152 | -0.00086208 | -0.00021579 | 5.3333e-08 | -5.9089e-07 | 0.0013178 | 0.0013181 | 0.0013181 | 0.97323 | -0.18859 | 0.97317 | -0.18904 | 0.48817
46 | 0.00048156 | 0.00012042 | -0.00048155 | -0.00012069 | 7.3633e-09 | -2.6762e-07 | 0.00073623 | 0.00073632 | 0.00073632 | 0.97317 | -0.18904 | 0.97315 | -0.18915 | 0.27271
47 | 0.00048611 | 0.00012159 | -0.0004861 | -0.00012183 | 6.6126e-09 | -2.3575e-07 | 0.00074323 | 0.00074332 | 0.00074332 | 0.97311 | -0.18941 | 0.9731 | -0.18951 | 0.2753
48 | 0.0047561 | 0.0011917 | -0.004755 | -0.0011917 | 1.0834e-06 | -1.7008e-08 | 0.0071611 | 0.0071612 | 0.0071612 | 0.98826 | -0.082285 | 0.98803 | -0.083931 | 2.6523

## res_trafo
| p_hv_mw | q_hv_mvar | p_lv_mw | q_lv_mvar | pl_mw | ql_mvar | i_hv_ka | i_lv_ka | vm_hv_pu | va_hv_degree | vm_lv_pu | va_lv_degree | loading_percent
0 | 2.5187e-16 | 8.8016e-16 | 0.00079998 | 7.4552e-08 | 0.00079998 | 7.4552e-08 | 2.6429e-17 | 0.0011547 | 0.99998 | 149.9947 | 1 | 0 | 0.31999

## res_ext_grid
| p_mw | q_mvar
0 | 0.19422 | 0.048738

## res_load
| p_mw | q_mvar
0 | 0.0045618 | 0.0011433
1 | 0.0032749 | 0.00082076
2 | 0.0039707 | 0.00099515
3 | 0.0021701 | 0.00054389
4 | 0.0030812 | 0.00077221
5 | 0.00099004 | 0.00024813
6 | 0.00096151 | 0.00024098
7 | 0.0030237 | 0.0007578
8 | 0.00065038 | 0.000163
9 | 0.002018 | 0.00050576
10 | 0.0025192 | 0.00063137
11 | 0.0025323 | 0.00063465
12 | 0.0017304 | 0.00043369
13 | 0.00054585 | 0.0001368
14 | 0.00066199 | 0.00016591
15 | 0.0026805 | 0.0006718
16 | 0.0029393 | 0.00073665
17 | 0.0004152 | 0.00010406
18 | 0.0013724 | 0.00034396
19 | 0.00067955 | 0.00017031
20 | 0.00040836 | 0.00010234
21 | 0.00044662 | 0.00011193
22 | 0.00069599 | 0.00017443
23 | 0.00043206 | 0.00010829
24 | 0.0013916 | 0.00034877
25 | 0.0017486 | 0.00043825
26 | 0.00019408 | 4.8641e-05
27 | 0.069185 | 0.017339
28 | 0.020046 | 0.0050241
29 | 0.00043772 | 0.0001097
30 | 0.00038052 | 9.5369e-05
31 | 0.00048155 | 0.00012069
32 | 0.001084 | 0.00027167
33 | 0.0004861 | 0.00012183
34 | 0.018231 | 0.0045691
35 | 0.029992 | 0.0075166
36 | 0.004755 | 0.0011917

## dtypes
| element | column | dtype
0 | bus | name | object
1 | bus | vn_kv | float64
2 | bus | type | object
3 | bus | zone | object
4 | bus | in_service | bool
5 | load | name | object
6 | load | bus | uint32
7 | load | p_mw | float64
8 | load | q_mvar | float64
9 | load | const_z_percent | float64
10 | load | const_i_percent | float64
11 | load | sn_mva | float64
12 | load | scaling | float64
13 | load | in_service | bool
14 | load | type | object
15 | ext_grid | name | object
16 | ext_grid | bus | uint32
17 | ext_grid | vm_pu | float64
18 | ext_grid | va_degree | float64
19 | ext_grid | slack_weight | float64
20 | ext_grid | in_service | bool
21 | line | name | object
22 | line | std_type | object
23 | line | from_bus | uint32
24 | line | to_bus | uint32
25 | line | length_km | float64
26 | line | r_ohm_per_km | float64
27 | line | x_ohm_per_km | float64
28 | line | c_nf_per_km | float64
29 | line | g_us_per_km | float64
30 | line | max_i_ka | float64
31 | line | df | float64
32 | line | parallel | uint32
33 | line | type | object
34 | line | in_service | bool
35 | trafo | name | object
36 | trafo | std_type | object
37 | trafo | hv_bus | uint32
38 | trafo | lv_bus | uint32
39 | trafo | sn_mva | float64
40 | trafo | vn_hv_kv | float64
41 | trafo | vn_lv_kv | float64
42 | trafo | vk_percent | float64
43 | trafo | vkr_percent | float64
44 | trafo | pfe_kw | float64
45 | trafo | i0_percent | float64
46 | trafo | shift_degree | float64
47 | trafo | tap_side | object
48 | trafo | tap_neutral | int32
49 | trafo | tap_min | int32
50 | trafo | tap_max | int32
51 | trafo | tap_step_percent | float64
52 | trafo | tap_step_degree | float64
53 | trafo | tap_pos | int32
54 | trafo | tap_phase_shifter | bool
55 | trafo | parallel | uint32
56 | trafo | df | float64
57 | trafo | in_service | bool
58 | line_geodata | coords | object
59 | bus_geodata | x | float64
60 | bus_geodata | y | float64
61 | bus_geodata | coords | object
62 | res_bus | vm_pu | float64
63 | res_bus | va_degree | float64
64 | res_bus | p_mw | float64
65 | res_bus | q_mvar | float64
66 | res_line | p_from_mw | float64
67 | res_line | q_from_mvar | float64
68 | res_line | p_to_mw | float64
69 | res_line | q_to_mvar | float64
70 | res_line | pl_mw | float64
71 | res_line | ql_mvar | float64
72 | res_line | i_from_ka | float64
73 | res_line | i_to_ka | float64
74 | res_line | i_ka | float64
75 | res_line | vm_from_pu | float64
76 | res_line | va_from_degree | float64
77 | res_line | vm_to_pu | float64
78 | res_line | va_to_degree | float64
79 | res_line | loading_percent | float64
80 | res_trafo | p_hv_mw | float64
81 | res_trafo | q_hv_mvar | float64
82 | res_trafo | p_lv_mw | float64
83 | res_trafo | q_lv_mvar | float64
84 | res_trafo | pl_mw | float64
85 | res_trafo | ql_mvar | float64
86 | res_trafo | i_hv_ka | float64
87 | res_trafo | i_lv_ka | float64
88 | res_trafo | vm_hv_pu | float64
89 | res_trafo | va_hv_degree | float64
90 | res_trafo | vm_lv_pu | float64
91 | res_trafo | va_lv_degree | float64
92 | res_trafo | loading_percent | float64
93 | res_ext_grid | p_mw | float64
94 | res_ext_grid | q_mvar | float64
95 | res_load | p_mw | float64
96 | res_load | q_mvar | float64

## parameters
| version | format_version | converged | OPF_converged | name | f_hz | sn_mva
0 | 2.14.6 | 2.14.0 | TRUE | FALSE |  | 50 | 1