## bus
| name | vn_kv | type | zone | in_service
0 | bus_LV_1364-59_1_2_node_3 | 0.4 | n |  | TRUE
1 | bus_LV_1364-59_1_2_node_69 | 0.4 | n |  | TRUE
2 | bus_LV_1364-59_1_2_node_93 | 0.4 | n |  | TRUE
3 | bus_LV_1364-59_1_2_node_49 | 0.4 | n |  | TRUE
4 | bus_LV_1364-59_1_2_node_76 | 0.4 | n |  | TRUE
5 | bus_LV_1364-59_1_2_node_50 | 0.4 | n |  | TRUE
6 | bus_LV_1364-59_1_2_node_51 | 0.4 | n |  | TRUE
7 | bus_LV_1364-59_1_2_node_52 | 0.4 | n |  | TRUE
8 | bus_LV_1364-59_1_2_node_53 | 0.4 | n |  | TRUE
9 | bus_LV_1364-59_1_2_node_54 | 0.4 | n |  | TRUE
10 | bus_LV_1364-59_1_2_node_56 | 0.4 | n |  | TRUE
11 | bus_LV_1364-59_1_2_node_55 | 0.4 | n |  | TRUE
12 | bus_LV_1364-59_1_2_node_57 | 0.4 | n |  | TRUE
13 | bus_LV_1364-59_1_2_node_58 | 0.4 | n |  | TRUE
14 | bus_LV_1364-59_1_2_node_77 | 0.4 | n |  | TRUE
15 | bus_LV_1364-59_1_2_node_59 | 0.4 | n |  | TRUE
16 | bus_LV_1364-59_1_2_node_60 | 0.4 | n |  | TRUE
17 | bus_LV_1364-59_1_2_node_61 | 0.4 | n |  | TRUE
18 | bus_LV_1364-59_1_2_node_62 | 0.4 | n |  | TRUE
19 | bus_LV_1364-59_1_2_node_63 | 0.4 | n |  | TRUE
20 | bus_LV_1364-59_1_2_node_67 | 0.4 | n |  | TRUE
21 | bus_LV_1364-59_1_2_node_64 | 0.4 | n |  | TRUE
22 | bus_LV_1364-59_1_2_node_68 | 0.4 | n |  | TRUE
23 | bus_LV_1364-59_1_2_node_65 | 0.4 | n |  | TRUE
24 | bus_LV_1364-59_1_2_node_66 | 0.4 | n |  | TRUE
25 | bus_LV_1364-59_1_2_node_71 | 0.4 | n |  | TRUE
26 | bus_LV_1364-59_1_2_node_78 | 0.4 | n |  | TRUE
27 | bus_LV_1364-59_1_2_node_70 | 0.4 | n |  | TRUE
28 | bus_LV_1364-59_1_2_node_73 | 0.4 | n |  | TRUE
29 | bus_LV_1364-59_1_2_node_72 | 0.4 | n |  | TRUE
30 | bus_LV_1364-59_1_2_node_74 | 0.4 | n |  | TRUE
31 | bus_LV_1364-59_1_2_node_75 | 0.4 | n |  | TRUE
32 | bus_LV_1364-59_1_2_node_95 | 0.4 | n |  | TRUE
33 | bus_LV_1364-59_1_2_node_96 | 0.4 | n |  | TRUE
34 | bus_MV_133_0_node_136 | 20 | n |  | TRUE

## load
| name | bus | p_mw | q_mvar | const_z_percent | const_i_percent | sn_mva | scaling | in_service | type
0 | LV_1364-59_1_2_load_69 | 1 | 0.0010479 | 0.00026262 | 0 | 0 |  | 1 | TRUE | wye
1 | LV_1364-59_1_2_load_49 | 3 | 0.013007 | 0.0032598 | 0 | 0 |  | 1 | TRUE | wye
2 | LV_1364-59_1_2_load_50 | 5 | 0.0005296 | 0.00013273 | 0 | 0 |  | 1 | TRUE | wye
3 | LV_1364-59_1_2_load_51 | 6 | 0.0010383 | 0.00026021 | 0 | 0 |  | 1 | TRUE | wye
4 | LV_1364-59_1_2_load_52 | 7 | 0.00050588 | 0.00012679 | 0 | 0 |  | 1 | TRUE | wye
5 | LV_1364-59_1_2_load_53 | 8 | 0.0062548 | 0.0015676 | 0 | 0 |  | 1 | TRUE | wye
6 | LV_1364-59_1_2_load_56 | 10 | 0.0074645 | 0.0018708 | 0 | 0 |  | 1 | TRUE | wye
7 | LV_1364-59_1_2_load_55 | 11 | 0.0017032 | 0.00042686 | 0 | 0 |  | 1 | TRUE | wye
8 | LV_1364-59_1_2_load_77 | 14 | 0.0002146 | 5.3784e-05 | 0 | 0 |  | 1 | TRUE | wye
9 | LV_1364-59_1_2_load_59 | 15 | 0.028242 | 0.007078 | 0 | 0 |  | 1 | TRUE | wye
10 | LV_1364-59_1_2_load_60 | 16 | 0.0034696 | 0.00086956 | 0 | 0 |  | 1 | TRUE | wye
11 | LV_1364-59_1_2_load_61 | 17 | 0.0022276 | 0.00055828 | 0 | 0 |  | 1 | TRUE | wye
12 | LV_1364-59_1_2_load_63 | 19 | 0.00030506 | 7.6454e-05 | 0 | 0 |  | 1 | TRUE | wye
13 | LV_1364-59_1_2_load_67 | 20 | 0.00051822 | 0.00012988 | 0 | 0 |  | 1 | TRUE | wye
14 | LV_1364-59_1_2_load_64 | 21 | 0.008786 | 0.002202 | 0 | 0 |  | 1 | TRUE | wye
15 | LV_1364-59_1_2_load_68 | 22 | 0.0029508 | 0.00073953 | 0 | 0 |  | 1 | TRUE | wye
16 | LV_1364-59_1_2_load_78 | 26 | 0.002408 | 0.00060351 | 0 | 0 |  | 1 | TRUE | wye
17 | LV_1364-59_1_2_load_70 | 27 | 0.0020616 | 0.00051668 | 0 | 0 |  | 1 | TRUE | wye
18 | LV_1364-59_1_2_load_73 | 28 | 0.0023573 | 0.00059079 | 0 | 0 |  | 1 | TRUE | wye
19 | LV_1364-59_1_2_load_75 | 31 | 0.010558 | 0.0026462 | 0 | 0 |  | 1 | TRUE | wye
20 | LV_1364-59_1_2_load_95 | 32 | 0.0012851 | 0.00032209 | 0 | 0 |  | 1 | TRUE | wye
21 | LV_1364-59_1_2_load_96 | 33 | 0.00084709 | 0.0002123 | 0 | 0 |  | 1 | TRUE | wye

## ext_grid
| name | bus | vm_pu | va_degree | slack_weight | in_service
0 |  | 21 | 1 | 0 | 1 | TRUE

## line
| name | std_type | from_bus | to_bus | length_km | r_ohm_per_km | x_ohm_per_km | c_nf_per_km | g_us_per_km | max_i_ka | df | parallel | type | in_service
0 | LV_1364-59_1_2_line_0 | NAYY 4x150 SE | 0 | 1 | 0.063534 | 0.208 | 0.08 | 261 | 0 | 0.27 | 1 | 1 | cs | TRUE
1 | LV_1364-59_1_2_line_1 | NAYY 4x150 SE | 0 | 2 | 0.10079 | 0.208 | 0.08 | 261 | 0 | 0.27 | 1 | 1 | cs | TRUE
2 | LV_1364-59_1_2_line_2 | NAYY 4x150 SE | 1 | 22 | 0.046596 | 0.208 | 0.08 | 261 | 0 | 0.27 | 1 | 1 | cs | TRUE
3 | LV_1364-59_1_2_line_3 | NAYY 4x150 SE | 2 | 33 | 0.12833 | 0.208 | 0.08 | 261 | 0 | 0.27 | 1 | 1 | cs | TRUE
4 | LV_1364-59_1_2_line_4 | NAYY 4x150 SE | 2 | 9 | 0.010798 | 0.208 | 0.08 | 261 | 0 | 0.27 | 1 | 1 | cs | TRUE
5 | LV_1364-59_1_2_line_5 | NAYY 4x150 SE | 3 | 4 | 0.016347 | 0.208 | 0.08 | 261 | 0 | 0.27 | 1 | 1 | cs | TRUE
6 | LV_1364-59_1_2_line_6 | NAYY 4x150 SE | 4 | 28 | 0.014186 | 0.208 | 0.08 | 261 | 0 | 0.27 | 1 | 1 | cs | TRUE
7 | LV_1364-59_1_2_line_7 | NAYY 4x150 SE | 4 | 31 | 0.017801 | 0.208 | 0.08 | 261 | 0 | 0.27 | 1 | 1 | cs | TRUE
8 | LV_1364-59_1_2_line_8 | NAYY 4x150 SE | 5 | 6 | 0.0057219 | 0.208 | 0.08 | 261 | 0 | 0.27 | 1 | 1 | cs | TRUE
9 | LV_1364-59_1_2_line_9 | NAYY 4x150 SE | 5 | 7 | 0.080058 | 0.208 | 0.08 | 261 | 0 | 0.27 | 1 | 1 | cs | TRUE
10 | LV_1364-59_1_2_line_10 | NAYY 4x150 SE | 6 | 8 | 0.0076714 | 0.208 | 0.08 | 261 | 0 | 0.27 | 1 | 1 | cs | TRUE
11 | LV_1364-59_1_2_line_11 | NAYY 4x150 SE | 7 | 9 | 0.1023 | 0.208 | 0.08 | 261 | 0 | 0.27 | 1 | 1 | cs | TRUE
12 | LV_1364-59_1_2_line_12 | NAYY 4x150 SE | 8 | 10 | 0.0029514 | 0.208 | 0.08 | 261 | 0 | 0.27 | 1 | 1 | cs | TRUE
13 | LV_1364-59_1_2_line_13 | NAYY 4x150 SE | 10 | 11 | 0.031941 | 0.208 | 0.08 | 261 | 0 | 0.27 | 1 | 1 | cs | TRUE
14 | LV_1364-59_1_2_line_14 | NAYY 4x150 SE | 11 | 12 | 0.063785 | 0.208 | 0.08 | 261 | 0 | 0.27 | 1 | 1 | cs | TRUE
15 | LV_1364-59_1_2_line_15 | NAYY 4x150 SE | 12 | 13 | 0.00897 | 0.208 | 0.08 | 261 | 0 | 0.27 | 1 | 1 | cs | TRUE
16 | LV_1364-59_1_2_line_16 | NAYY 4x150 SE | 13 | 14 | 0.16412 | 0.208 | 0.08 | 261 | 0 | 0.27 | 1 | 1 | cs | TRUE
17 | LV_1364-59_1_2_line_17 | NAYY 4x150 SE | 15 | 16 | 0.036071 | 0.208 | 0.08 | 261 | 0 | 0.27 | 1 | 2 | cs | TRUE
18 | LV_1364-59_1_2_line_18 | NAYY 4x150 SE | 15 | 17 | 0.070731 | 0.208 | 0.08 | 261 | 0 | 0.27 | 1 | 2 | cs | TRUE
19 | LV_1364-59_1_2_line_19 | NAYY 4x150 SE | 16 | 18 | 0.045249 | 0.208 | 0.08 | 261 | 0 | 0.27 | 1 | 2 | cs | TRUE
20 | LV_1364-59_1_2_line_20 | NAYY 4x150 SE | 17 | 19 | 0.031031 | 0.208 | 0.08 | 261 | 0 | 0.27 | 1 | 2 | cs | TRUE
21 | LV_1364-59_1_2_line_21 | NAYY 4x150 SE | 18 | 20 | 0.019684 | 0.208 | 0.08 | 261 | 0 | 0.27 | 1 | 1 | cs | TRUE
22 | LV_1364-59_1_2_line_22 | NAYY 4x150 SE | 18 | 21 | 0.11587 | 0.208 | 0.08 | 261 | 0 | 0.27 | 1 | 2 | cs | TRUE
23 | LV_1364-59_1_2_line_23 | NAYY 4x150 SE | 18 | 22 | 0.082647 | 0.208 | 0.08 | 261 | 0 | 0.27 | 1 | 1 | cs | TRUE
24 | LV_1364-59_1_2_line_24 | NAYY 4x150 SE | 19 | 23 | 0.13603 | 0.208 | 0.08 | 261 | 0 | 0.27 | 1 | 2 | cs | TRUE
25 | LV_1364-59_1_2_line_25 | NAYY 4x150 SE | 23 | 24 | 0.19986 | 0.208 | 0.08 | 261 | 0 | 0.27 | 1 | 1 | cs | TRUE
26 | LV_1364-59_1_2_line_26 | NAYY 4x150 SE | 23 | 25 | 0.28939 | 0.208 | 0.08 | 261 | 0 | 0.27 | 1 | 2 | cs | TRUE
27 | LV_1364-59_1_2_line_27 | NAYY 4x150 SE | 24 | 26 | 0.35869 | 0.208 | 0.08 | 261 | 0 | 0.27 | 1 | 1 | cs | TRUE
28 | LV_1364-59_1_2_line_28 | NAYY 4x150 SE | 25 | 28 | 0.014899 | 0.208 | 0.08 | 261 | 0 | 0.27 | 1 | 1 | cs | TRUE
29 | LV_1364-59_1_2_line_29 | NAYY 4x150 SE | 25 | 27 | 0.019683 | 0.208 | 0.08 | 261 | 0 | 0.27 | 1 | 1 | cs | TRUE
30 | LV_1364-59_1_2_line_30 | NAYY 4x150 SE | 29 | 30 | 0.03554 | 0.208 | 0.08 | 261 | 0 | 0.27 | 1 | 1 | cs | TRUE
31 | LV_1364-59_1_2_line_31 | NAYY 4x150 SE | 29 | 31 | 0.010923 | 0.208 | 0.08 | 261 | 0 | 0.27 | 1 | 1 | cs | TRUE
32 | LV_1364-59_1_2_line_32 | NAYY 4x150 SE | 30 | 32 | 0.04282 | 0.208 | 0.08 | 261 | 0 | 0.27 | 1 | 1 | cs | TRUE

## trafo
| name | std_type | hv_bus | lv_bus | sn_mva | vn_hv_kv | vn_lv_kv | vk_percent | vkr_percent | pfe_kw | i0_percent | shift_degree | tap_side | tap_neutral | tap_min | tap_max | tap_step_percent | tap_step_degree | tap_pos | tap_phase_shifter | parallel | df | in_service
0 | LV_1364-59_1_2_trafo_64 | 0.25 MVA 20/0.4 kV | 34 | 21 | 0.25 | 20 | 0.4 | 6 | 1.44 | 0.8 | 0.32 | 150 | hv | 0 | -2 | 2 | 2.5 | 0 | 0 | FALSE | 1 | 1 | TRUE

## line_geodata
| x0 | y0 | x1 | y1 | x2 | y2 | x3 | y3 | x4 | y4 | x5 | y5 | x6 | y6 | x7 | y7 | x8 | y8 | x9 | y9 | x10 | y10 | x11 | y11
0 | 2689276.5324 | 1206598.8188 | 2689319.9265 | 1206645.2251
1 | 2689276.5324 | 1206598.8188 | 2689351.7477 | 1206531.722
2 | 2689351.7519 | 1206679.2596 | 2689319.9265 | 1206645.2251
3 | 2689351.7477 | 1206531.722 | 2689354.7399 | 1206525.9296 | 2689360.2728 | 1206519.1079 | 2689364.937 | 1206511.8841 | 2689365.309 | 1206511.4227 | 2689374.3543 | 1206503.6863 | 2689383.7404 | 1206500.1133 | 2689387.5433 | 1206500.6262 | 2689404.3029 | 1206519.6785 | 2689435.4873 | 1206562.318
4 | 2689358.7679 | 1206539.8546 | 2689353.9277 | 1206533.4446 | 2689351.7477 | 1206531.722
5 | 2689285.2549 | 1206814.4245 | 2689284.4761 | 1206810.0544 | 2689275.2402 | 1206802.5376
6 | 2689285.2549 | 1206814.4245 | 2689285.7286 | 1206815.8103 | 2689288.6613 | 1206823.637 | 2689291.9256 | 1206826.5317
7 | 2689285.2549 | 1206814.4245 | 2689278.7138 | 1206822.5765 | 2689274.8879 | 1206828.8515
8 | 2689498.7153 | 1206576.2672 | 2689503.6368 | 1206573.3485
9 | 2689498.7153 | 1206576.2672 | 2689489.963 | 1206581.458 | 2689448.3162 | 1206607.6289 | 2689431.7527 | 1206606.9804 | 2689427.6631 | 1206607.4729
10 | 2689510.2322 | 1206569.4305 | 2689507.8822 | 1206570.8307 | 2689503.6368 | 1206573.3485
11 | 2689358.7679 | 1206539.8546 | 2689364.3819 | 1206542.8517 | 2689374.0608 | 1206553.7482 | 2689383.4446 | 1206568.5984 | 2689387.5634 | 1206575.4424 | 2689394.9143 | 1206585.3589 | 2689403.9426 | 1206592.9658 | 2689408.0397 | 1206600.7434 | 2689409.9222 | 1206604.5518 | 2689415.632 | 1206607.7395 | 2689422.6396 | 1206608.078 | 2689427.6631 | 1206607.4729
12 | 2689512.7677 | 1206567.9198 | 2689510.2322 | 1206569.4305
13 | 2689540.2074 | 1206551.5711 | 2689512.7677 | 1206567.9198
14 | 2689597.3267 | 1206523.2964 | 2689551.6962 | 1206544.726 | 2689540.2074 | 1206551.5711
15 | 2689597.3267 | 1206523.2964 | 2689605.4691 | 1206519.4828
16 | 2689605.4691 | 1206519.4828 | 2689611.922 | 1206542.0723 | 2689641.0567 | 1206641.0526 | 2689652.0072 | 1206676.8593
17 | 2689494.1508 | 1206688.0827 | 2689467.5273 | 1206663.7456
18 | 2689494.1508 | 1206688.0827 | 2689546.3566 | 1206735.8051
19 | 2689429.3099 | 1206650.7059 | 2689448.8639 | 1206646.6851 | 2689467.5273 | 1206663.7456
20 | 2689546.3566 | 1206735.8051 | 2689546.3566 | 1206735.8051 | 2689551.3083 | 1206744.3962 | 2689552.3754 | 1206755.8975 | 2689549.0162 | 1206764.8531
21 | 2689429.3099 | 1206650.7059 | 2689429.25 | 1206644.5565 | 2689422.6659 | 1206632.7317
22 | 2689429.3099 | 1206650.7059 | 2689429.3625 | 1206656.8441 | 2689415.5499 | 1206681.2311 | 2689413.9677 | 1206709.1591 | 2689428.5499 | 1206725.2659 | 2689452.9828 | 1206745.9384
23 | 2689351.7519 | 1206679.2596 | 2689429.3099 | 1206650.7059
24 | 2689590.8965 | 1206866.4372 | 2689593.1509 | 1206857.1093 | 2689606.8077 | 1206840.0808 | 2689609.4647 | 1206830.2809 | 2689607.7635 | 1206822.0166 | 2689602.7386 | 1206816.2818 | 2689553.2685 | 1206778.9928 | 2689547.6563 | 1206772.8602 | 2689549.0162 | 1206764.8531
25 | 2689590.8965 | 1206866.4372 | 2689597.7508 | 1206876.4577 | 2689663.6067 | 1206953.9197 | 2689673.5676 | 1206971.7811 | 2689689.3509 | 1207014.1461 | 2689693.5327 | 1207023.3261 | 2689686.0026 | 1207016.2972
26 | 2689303.0728 | 1206836.4166 | 2689590.8965 | 1206866.4372
27 | 2689327.771 | 1207034.4181 | 2689686.0026 | 1207016.2972
28 | 2689303.0728 | 1206836.4166 | 2689291.9256 | 1206826.5317
29 | 2689303.0728 | 1206836.4166 | 2689299.5839 | 1206841.868 | 2689296.0439 | 1206846.1623 | 2689290.0844 | 1206847.4629 | 2689288.6853 | 1206846.8064
30 | 2689269.2016 | 1206838.1779 | 2689264.6008 | 1206845.2582 | 2689263.2964 | 1206853.6442 | 2689265.1851 | 1206858.5646 | 2689271.7496 | 1206870.1926
31 | 2689269.2016 | 1206838.1779 | 2689274.8879 | 1206828.8515
32 | 2689234.4614 | 1206879.23 | 2689239.291 | 1206871.0857 | 2689242.263 | 1206869.1733 | 2689251.0852 | 1206869.6944 | 2689267.9317 | 1206871.7143 | 2689271.7496 | 1206870.1926

## bus_geodata
| x | y | coords
0 | 2689276.5324 | 1206598.8188
1 | 2689319.9265 | 1206645.2251
2 | 2689351.7477 | 1206531.722
3 | 2689275.2402 | 1206802.5376
4 | 2689285.2549 | 1206814.4245
5 | 2689498.7153 | 1206576.2672
6 | 2689503.6368 | 1206573.3485
7 | 2689427.6631 | 1206607.4729
8 | 2689510.2322 | 1206569.4305
9 | 2689358.7679 | 1206539.8546
10 | 2689512.7677 | 1206567.9198
11 | 2689540.2074 | 1206551.5711
12 | 2689597.3267 | 1206523.2964
13 | 2689605.4691 | 1206519.4828
14 | 2689652.0072 | 1206676.8593
15 | 2689494.1508 | 1206688.0827
16 | 2689467.5273 | 1206663.7456
17 | 2689546.3566 | 1206735.8051
18 | 2689429.3099 | 1206650.7059
19 | 2689549.0162 | 1206764.853
20 | 2689422.6659 | 1206632.7317
21 | 2689452.9828 | 1206745.9384
22 | 2689351.7519 | 1206679.2596
23 | 2689590.8965 | 1206866.4372
24 | 2689686.0026 | 1207016.2972
25 | 2689303.0728 | 1206836.4166
26 | 2689327.771 | 1207034.4181
27 | 2689288.6853 | 1206846.8064
28 | 2689291.9256 | 1206826.5317
29 | 2689269.2016 | 1206838.1779
30 | 2689271.7496 | 1206870.1926
31 | 2689274.8879 | 1206828.8515
32 | 2689234.4614 | 1206879.23
33 | 2689435.4873 | 1206562.318
34 | 2689429.3099 | 1206650.7059

## line_std_types
| c_nf_per_km | r_ohm_per_km | x_ohm_per_km | max_i_ka | type | q_mm2 | alpha | voltage_rating
NAYY 4x50 SE | 210 | 0.642 | 0.083 | 0.142 | cs | 50 | 0.00403 | LV
NAYY 4x120 SE | 264 | 0.225 | 0.08 | 0.242 | cs | 120 | 0.00403 | LV
NAYY 4x150 SE | 261 | 0.208 | 0.08 | 0.27 | cs | 150 | 0.00403 | LV
NA2XS2Y 1x95 RM/25 12/20 kV | 216 | 0.313 | 0.132 | 0.252 | cs | 95 | 0.00403 | MV
NA2XS2Y 1x185 RM/25 12/20 kV | 273 | 0.161 | 0.117 | 0.362 | cs | 185 | 0.00403 | MV
NA2XS2Y 1x240 RM/25 12/20 kV | 304 | 0.122 | 0.112 | 0.421 | cs | 240 | 0.00403 | MV
NA2XS2Y 1x95 RM/25 6/10 kV | 315 | 0.313 | 0.123 | 0.249 | cs | 95 | 0.00403 | MV
NA2XS2Y 1x185 RM/25 6/10 kV | 406 | 0.161 | 0.11 | 0.358 | cs | 185 | 0.00403 | MV
NA2XS2Y 1x240 RM/25 6/10 kV | 456 | 0.122 | 0.105 | 0.416 | cs | 240 | 0.00403 | MV
NA2XS2Y 1x150 RM/25 12/20 kV | 250 | 0.206 | 0.116 | 0.319 | cs | 150 | 0.00403 | MV
NA2XS2Y 1x120 RM/25 12/20 kV | 230 | 0.253 | 0.119 | 0.283 | cs | 120 | 0.00403 | MV
NA2XS2Y 1x70 RM/25 12/20 kV | 190 | 0.443 | 0.132 | 0.22 | cs | 70 | 0.00403 | MV
NA2XS2Y 1x150 RM/25 6/10 kV | 360 | 0.206 | 0.11 | 0.315 | cs | 150 | 0.00403 | MV
NA2XS2Y 1x120 RM/25 6/10 kV | 340 | 0.253 | 0.113 | 0.28 | cs | 120 | 0.00403 | MV
NA2XS2Y 1x70 RM/25 6/10 kV | 280 | 0.443 | 0.123 | 0.217 | cs | 70 | 0.00403 | MV
N2XS(FL)2Y 1x120 RM/35 64/110 kV | 112 | 0.153 | 0.166 | 0.366 | cs | 120 | 0.00393 | HV
N2XS(FL)2Y 1x185 RM/35 64/110 kV | 125 | 0.099 | 0.156 | 0.457 | cs | 185 | 0.00393 | HV
N2XS(FL)2Y 1x240 RM/35 64/110 kV | 135 | 0.075 | 0.149 | 0.526 | cs | 240 | 0.00393 | HV
N2XS(FL)2Y 1x300 RM/35 64/110 kV | 144 | 0.06 | 0.144 | 0.588 | cs | 300 | 0.00393 | HV
15-AL1/3-ST1A 0.4 | 11 | 1.8769 | 0.35 | 0.105 | ol | 16 | 0.00403 | LV
24-AL1/4-ST1A 0.4 | 11.25 | 1.2012 | 0.335 | 0.14 | ol | 24 | 0.00403 | LV
48-AL1/8-ST1A 0.4 | 12.2 | 0.5939 | 0.3 | 0.21 | ol | 48 | 0.00403 | LV
94-AL1/15-ST1A 0.4 | 13.2 | 0.306 | 0.29 | 0.35 | ol | 94 | 0.00403 | LV
34-AL1/6-ST1A 10.0 | 9.7 | 0.8342 | 0.36 | 0.17 | ol | 34 | 0.00403 | MV
48-AL1/8-ST1A 10.0 | 10.1 | 0.5939 | 0.35 | 0.21 | ol | 48 | 0.00403 | MV
70-AL1/11-ST1A 10.0 | 10.4 | 0.4132 | 0.339 | 0.29 | ol | 70 | 0.00403 | MV
94-AL1/15-ST1A 10.0 | 10.75 | 0.306 | 0.33 | 0.35 | ol | 94 | 0.00403 | MV
122-AL1/20-ST1A 10.0 | 11.1 | 0.2376 | 0.323 | 0.41 | ol | 122 | 0.00403 | MV
149-AL1/24-ST1A 10.0 | 11.25 | 0.194 | 0.315 | 0.47 | ol | 149 | 0.00403 | MV
34-AL1/6-ST1A 20.0 | 9.15 | 0.8342 | 0.382 | 0.17 | ol | 34 | 0.00403 | MV
48-AL1/8-ST1A 20.0 | 9.5 | 0.5939 | 0.372 | 0.21 | ol | 48 | 0.00403 | MV
70-AL1/11-ST1A 20.0 | 9.7 | 0.4132 | 0.36 | 0.29 | ol | 70 | 0.00403 | MV
94-AL1/15-ST1A 20.0 | 10 | 0.306 | 0.35 | 0.35 | ol | 94 | 0.00403 | MV
122-AL1/20-ST1A 20.0 | 10.3 | 0.2376 | 0.344 | 0.41 | ol | 122 | 0.00403 | MV
149-AL1/24-ST1A 20.0 | 10.5 | 0.194 | 0.337 | 0.47 | ol | 149 | 0.00403 | MV
184-AL1/30-ST1A 20.0 | 10.75 | 0.1571 | 0.33 | 0.535 | ol | 184 | 0.00403 | MV
243-AL1/39-ST1A 20.0 | 11 | 0.1188 | 0.32 | 0.645 | ol | 243 | 0.00403 | MV
48-AL1/8-ST1A 110.0 | 8 | 0.5939 | 0.46 | 0.21 | ol | 48 | 0.00403 | HV
70-AL1/11-ST1A 110.0 | 8.4 | 0.4132 | 0.45 | 0.29 | ol | 70 | 0.00403 | HV
94-AL1/15-ST1A 110.0 | 8.65 | 0.306 | 0.44 | 0.35 | ol | 94 | 0.00403 | HV
122-AL1/20-ST1A 110.0 | 8.5 | 0.2376 | 0.43 | 0.41 | ol | 122 | 0.00403 | HV
149-AL1/24-ST1A 110.0 | 8.75 | 0.194 | 0.41 | 0.47 | ol | 149 | 0.00403 | HV
184-AL1/30-ST1A 110.0 | 8.8 | 0.1571 | 0.4 | 0.535 | ol | 184 | 0.00403 | HV
243-AL1/39-ST1A 110.0 | 9 | 0.1188 | 0.39 | 0.645 | ol | 243 | 0.00403 | HV
305-AL1/39-ST1A 110.0 | 9.2 | 0.0949 | 0.38 | 0.74 | ol | 305 | 0.00403 | HV
490-AL1/64-ST1A 110.0 | 9.75 | 0.059 | 0.37 | 0.96 | ol | 490 | 0.00403 | HV
679-AL1/86-ST1A 110.0 | 9.95 | 0.042 | 0.36 | 1.15 | ol | 679 | 0.00403 | HV
490-AL1/64-ST1A 220.0 | 10 | 0.059 | 0.285 | 0.96 | ol | 490 | 0.00403 | HV
679-AL1/86-ST1A 220.0 | 11.7 | 0.042 | 0.275 | 1.15 | ol | 679 | 0.00403 | HV
490-AL1/64-ST1A 380.0 | 11 | 0.059 | 0.253 | 0.96 | ol | 490 | 0.00403 | HV
679-AL1/86-ST1A 380.0 | 14.6 | 0.042 | 0.25 | 1.15 | ol | 679 | 0.00403 | HV

## trafo_std_types
| i0_percent | pfe_kw | vkr_percent | sn_mva | vn_lv_kv | vn_hv_kv | vk_percent | shift_degree | vector_group | tap_side | tap_neutral | tap_min | tap_max | tap_step_degree | tap_step_percent | tap_phase_shifter
160 MVA 380/110 kV | 0.06 | 60 | 0.25 | 160 | 110 | 380 | 12.2 | 0 | Yy0 | hv | 0 | -9 | 9 | 0 | 1.5 | FALSE
100 MVA 220/110 kV | 0.06 | 55 | 0.26 | 100 | 110 | 220 | 12 | 0 | Yy0 | hv | 0 | -9 | 9 | 0 | 1.5 | FALSE
63 MVA 110/20 kV | 0.04 | 22 | 0.32 | 63 | 20 | 110 | 18 | 150 | YNd5 | hv | 0 | -9 | 9 | 0 | 1.5 | FALSE
40 MVA 110/20 kV | 0.05 | 18 | 0.34 | 40 | 20 | 110 | 16.2 | 150 | YNd5 | hv | 0 | -9 | 9 | 0 | 1.5 | FALSE
25 MVA 110/20 kV | 0.07 | 14 | 0.41 | 25 | 20 | 110 | 12 | 150 | YNd5 | hv | 0 | -9 | 9 | 0 | 1.5 | FALSE
63 MVA 110/10 kV | 0.04 | 22 | 0.32 | 63 | 10 | 110 | 18 | 150 | YNd5 | hv | 0 | -9 | 9 | 0 | 1.5 | FALSE
40 MVA 110/10 kV | 0.05 | 18 | 0.34 | 40 | 10 | 110 | 16.2 | 150 | YNd5 | hv | 0 | -9 | 9 | 0 | 1.5 | FALSE
25 MVA 110/10 kV | 0.07 | 14 | 0.41 | 25 | 10 | 110 | 12 | 150 | YNd5 | hv | 0 | -9 | 9 | 0 | 1.5 | FALSE
0.25 MVA 20/0.4 kV | 0.32 | 0.8 | 1.44 | 0.25 | 0.4 | 20 | 6 | 150 | Yzn5 | hv | 0 | -2 | 2 | 0 | 2.5 | FALSE
0.4 MVA 20/0.4 kV | 0.3375 | 1.35 | 1.425 | 0.4 | 0.4 | 20 | 6 | 150 | Dyn5 | hv | 0 | -2 | 2 | 0 | 2.5 | FALSE
0.63 MVA 20/0.4 kV | 0.2619 | 1.65 | 1.206 | 0.63 | 0.4 | 20 | 6 | 150 | Dyn5 | hv | 0 | -2 | 2 | 0 | 2.5 | FALSE
0.25 MVA 10/0.4 kV | 0.24 | 0.6 | 1.2 | 0.25 | 0.4 | 10 | 4 | 150 | Dyn5 | hv | 0 | -2 | 2 | 0 | 2.5 | FALSE
0.4 MVA 10/0.4 kV | 0.2375 | 0.95 | 1.325 | 0.4 | 0.4 | 10 | 4 | 150 | Dyn5 | hv | 0 | -2 | 2 | 0 | 2.5 | FALSE
0.63 MVA 10/0.4 kV | 0.1873 | 1.18 | 1.0794 | 0.63 | 0.4 | 10 | 4 | 150 | Dyn5 | hv | 0 | -2 | 2 | 0 | 2.5 | FALSE

## trafo3w_std_types
| sn_hv_mva | sn_mv_mva | sn_lv_mva | vn_hv_kv | vn_mv_kv | vn_lv_kv | vk_hv_percent | vk_mv_percent | vk_lv_percent | vkr_hv_percent | vkr_mv_percent | vkr_lv_percent | pfe_kw | i0_percent | shift_mv_degree | shift_lv_degree | vector_group | tap_side | tap_neutral | tap_min | tap_max | tap_step_percent
63/25/38 MVA 110/20/10 kV | 63 | 25 | 38 | 110 | 20 | 10 | 10.4 | 10.4 | 10.4 | 0.28 | 0.32 | 0.35 | 35 | 0.89 | 0 | 0 | YN0yn0yn0 | hv | 0 | -10 | 10 | 1.2
63/25/38 MVA 110/10/10 kV | 63 | 25 | 38 | 110 | 10 | 10 | 10.4 | 10.4 | 10.4 | 0.28 | 0.32 | 0.35 | 35 | 0.89 | 0 | 0 | YN0yn0yn0 | hv | 0 | -10 | 10 | 1.2

## fuse_std_types
| fuse_type | i_rated_a | t_avg | t_min | t_total | x_avg | x_min | x_total
HV 100A | HV 100A | 100 | 0 | [10.0, 3.64, 0.854, 0.281, 0.1, 0.0531, 0.022, 0.01] | [10.0, 4.267, 1.21, 0.403, 0.1, 0.058, 0.022, 0.01] | 0 | [300.0, 350.0, 450.0, 550.0, 700.0, 850.0, 1200.0, 1752.0] | [600.0, 700.0, 900.0, 1150.0, 1665.0, 2000.0, 3000.0, 4313.0]
HV 10A | HV 10A | 10 | 0 | [10.0, 1675.0, 0.344, 0.156, 0.1, 0.0417, 0.0171, 0.01] | [10.0, 1.3, 0.3, 0.155, 0.1, 0.0555, 0.023, 0.01] | 0 | [30.0, 32.0, 35.0, 37.0, 39.0, 50.0, 70.0, 88.0] | [60.0, 70.0, 80.0, 87.0, 94.0, 110.0, 150.0, 216.0]
HV 125A | HV 125A | 125 | 0 | [10.0, 1.82, 0.344, 0.1, 0.0467, 0.0269, 0.01] | [10.0, 2.478, 0.426, 0.1, 0.0427, 0.0211, 0.01] | 0 | [375.0, 500.0, 700.0, 925.0, 1200.0, 1500.0, 2341.0] | [750.0, 1000.0, 1500.0, 2200.0, 3000.0, 4000.0, 5765.0]
HV 160A | HV 160A | 160 | 0 | [10.0, 4.15, 1.03, 0.198, 0.1, 0.051, 0.0172, 0.01] | [10.0, 2.3, 0.734, 0.274, 0.1, 0.046, 0.0177, 0.01] | 0 | [480.0, 550.0, 700.0, 1000.0, 1260.0, 1600.0, 2500.0, 3227.0] | [960.0, 1300.0, 1700.0, 2200.0, 2996.0, 4000.0, 6000.0, 7946.0]
HV 16A | HV 16A | 16 | 0 | [10.0, 0.352, 0.164, 0.1, 0.0649, 0.0342, 0.01] | [10.0, 2.34, 0.722, 0.181, 0.1, 0.055, 0.0296, 0.01] | 0 | [48.0, 60.0, 65.0, 71.0, 80.0, 100.0, 162.0] | [96.0, 110.0, 125.0, 150.0, 168.0, 200.0, 250.0, 398.0]
HV 200A | HV 200A | 200 | 0 | [10.0, 4.267, 1.21, 0.403, 0.1, 0.058, 0.022, 0.01] | [10.0, 3.73, 1.654, 0.328, 0.1, 0.0531, 0.019, 0.01] | 0 | [600.0, 700.0, 900.0, 1150.0, 1665.0, 2000.0, 3000.0, 4313.0] | [1200.0, 1500.0, 1800.0, 2700.0, 3960.0, 5000.0, 7500.0, 10620.0]
HV 20A | HV 20A | 20 | 0 | [10.0, 1.3, 0.3, 0.155, 0.1, 0.0555, 0.023, 0.01] | [10.0, 1.3, 0.161, 0.1, 0.0611, 0.0399, 0.0141, 0.01] | 0 | [60.0, 70.0, 80.0, 87.0, 94.0, 110.0, 150.0, 216.0] | [120.0, 150.0, 200.0, 223.0, 260.0, 300.0, 450.0, 532.0]
HV 25A | HV 25A | 25 | 0 | [10.0, 2.512, 0.833, 0.299, 0.1, 0.0372, 0.0223, 0.01] | [10.0, 3.125, 0.597, 0.198, 0.1, 0.0378, 0.022, 0.01] | 0 | [75.0, 82.0, 90.0, 100.0, 124.0, 170.0, 200.0, 289.0] | [150.0, 170.0, 210.0, 250.0, 294.0, 400.0, 500.0, 711.0]
HV 31.5A | HV 31.5A | 31.5 | 0 | [10.0, 2.34, 0.722, 0.181, 0.1, 0.055, 0.0296, 0.01] | [10.0, 2.84, 0.368, 0.164, 0.1, 0.0621, 0.0378, 0.0195, 0.01] | 0 | [95.0, 110.0, 125.0, 150.0, 165.0, 200.0, 250.0, 390.0] | [189.0, 220.0, 300.0, 350.0, 393.0, 450.0, 530.0, 700.0, 960.0]
HV 40A | HV 40A | 40 | 0 | [10.0, 1.3, 0.161, 0.1, 0.0611, 0.0399, 0.0141, 0.01] | [10.0, 2.05, 0.369, 0.198, 0.1, 0.051, 0.0298, 0.01] | 0 | [120.0, 150.0, 200.0, 223.0, 260.0, 300.0, 450.0, 532.0] | [240.0, 300.0, 400.0, 450.0, 530.0, 650.0, 800.0, 1311.0]
HV 50A | HV 50A | 50 | 0 | [10.0, 3.215, 0.597, 0.198, 0.1, 0.0378, 0.022, 0.01] | [10.0, 3.64, 0.854, 0.281, 0.1, 0.0531, 0.022, 0.01] | 0 | [150.0, 170.0, 210.0, 250.0, 294.0, 400.0, 500.0, 711.0] | [300.0, 350.0, 450.0, 550.0, 700.0, 850.0, 1200.0, 1752.0]
HV 6.3A | HV 6.3A | 6.3 | 0 | [10.0, 1.39, 0.344, 0.168, 0.1, 0.056, 0.0263, 0.01] | [10.0, 1.711, 0.516, 0.198, 0.1, 0.0634, 0.0303, 0.01] | 0 | [19.0, 19.5, 20.4, 20.8, 22.0, 25.0, 32.0, 48.0] | [38.0, 40.0, 43.0, 48.0, 53.0, 60.0, 75.0, 118.0]
HV 63A | HV 63A | 63 | 0 | [10.0, 2.84, 0.368, 0.164, 0.1, 0.0621, 0.0378, 0.0195, 0.01] | [10.0, 1.82, 0.344, 0.1, 0.0467, 0.0269, 0.01] | 0 | [189.0, 220.0, 300.0, 350.0, 393.0, 450.0, 530.0, 700.0, 961.0] | [378.0, 500.0, 700.0, 934.0, 1200.0, 1500.0, 2366.0]
HV 80A | HV 80A | 80 | 0 | [10.0, 2.05, 0.369, 0.198, 0.1, 0.051, 0.0298, 0.01] | [10.0, 4.15, 1.03, 0.198, 0.1, 0.051, 0.0172, 0.01] | 0 | [240.0, 300.0, 400.0, 450.0, 530.0, 650.0, 800.0, 1311.0] | [480.0, 550.0, 700.0, 1000.0, 1260.0, 1600.0, 2500.0, 3227.0]
Siemens NH-1-100 | Siemens NH-1-100 | 100 | [5400.0, 2000.0, 400.0, 20.0, 1.0, 0.2, 0.012, 0.004] | 0 | 0 | [150.0, 190.0, 250.0, 430.0, 900.0, 1250.0, 2700.0, 3600.0] | 0 | 0
Siemens NH-1-125 | Siemens NH-1-125 | 125 | [4800.0, 120.0, 7.0, 0.1, 0.004] | 0 | 0 | [180.0, 400.0, 740.0, 2000.0, 4250.0] | 0 | 0
Siemens NH-1-16 | Siemens NH-1-16 | 16 | [4000.0, 400.0, 2.0, 0.1, 0.04, 0.01] | 0 | 0 | [26.0, 35.0, 75.0, 150.0, 200.0, 300.0] | 0 | 0
Siemens NH-1-160 | Siemens NH-1-160 | 160 | [4800.0, 120.0, 7.0, 0.1, 0.004] | 0 | 0 | [210.0, 500.0, 900.0, 2300.0, 5000.0] | 0 | 0
Siemens NH-1-25 | Siemens NH-1-25 | 25 | [4000.0, 1000.0, 10.0, 0.2, 0.02, 0.01] | 0 | 0 | [40.0, 50.0, 100.0, 210.0, 400.0, 500.0] | 0 | 0
Siemens NH-1-50 | Siemens NH-1-50 | 50 | [4000.0, 40.0, 4.0, 1.0, 0.02, 0.01] | 0 | 0 | [86.0, 200.0, 300.0, 400.0, 1000.0, 1280.0] | 0 | 0
Siemens NH-1-63 | Siemens NH-1-63 | 63 | [4000.0, 100.0, 10.0, 2.0, 0.04, 0.01] | 0 | 0 | [100.0, 200.0, 300.0, 400.0, 1000.0, 1500.0] | 0 | 0
Siemens NH-1-80 | Siemens NH-1-80 | 80 | [4800.0, 120.0, 7.0, 0.1, 0.01] | 0 | 0 | [150.58, 250.0, 450.0, 1150.0, 2470.0] | 0 | 0
Siemens NH-2-1000 | Siemens NH-2-1000 | 1000 | [4800.0, 120.0, 7.0, 0.1, 0.004] | 0 | 0 | [1900.0, 3500.0, 8400.0, 24000.0, 52000.0] | 0 | 0
Siemens NH-2-200 | Siemens NH-2-200 | 200 | [4800.0, 120.0, 7.0, 0.1, 0.004] | 0 | 0 | [280.0, 650.0, 1200.0, 3000.0, 7000.0] | 0 | 0
Siemens NH-2-224 | Siemens NH-2-224 | 224 | [4800.0, 120.0, 7.0, 0.2, 0.04, 0.004] | 0 | 0 | [400.0, 750.0, 1453.0, 3025.0, 4315.0, 7600.0] | 0 | 0
Siemens NH-2-250 | Siemens NH-2-250 | 250 | [4800.0, 120.0, 7.0, 0.1, 0.004] | 0 | 0 | [450.0, 800.0, 1650.0, 4000.0, 8500.0] | 0 | 0
Siemens NH-2-315 | Siemens NH-2-315 | 315 | [4800.0, 120.0, 7.0, 0.1, 0.004] | 0 | 0 | [550.0, 920.0, 1900.0, 5000.0, 11000.0] | 0 | 0
Siemens NH-2-355 | Siemens NH-2-355 | 355 | [4800.0, 120.0, 6.0, 0.1, 0.004] | 0 | 0 | [650.0, 1116.27, 2350.0, 5840.0, 12790.0] | 0 | 0
Siemens NH-2-400 | Siemens NH-2-400 | 400 | [4800.0, 120.0, 7.0, 0.1, 0.004] | 0 | 0 | [720.0, 1350.0, 2800.0, 6500.0, 15000.0] | 0 | 0
Siemens NH-2-425 | Siemens NH-2-425 | 425 | [4800.0, 120.0, 7.0, 0.1, 0.004] | 0 | 0 | [850.0, 1500.0, 3050.0, 7500.0, 16500.0] | 0 | 0
Siemens NH-2-630 | Siemens NH-2-630 | 630 | [4800.0, 120.0, 7.0, 0.1, 0.004] | 0 | 0 | [1200.0, 2000.0, 4800.0, 12000.0, 26000.0] | 0 | 0

## res_bus
| vm_pu | va_degree | p_mw | q_mvar
0 | 0.98676 | -0.092482 | 0 | 0
1 | 0.98848 | -0.080372 | 0.0010479 | 0.00026262
2 | 0.98404 | -0.11177 | 0 | 0
3 | 0.97548 | -0.17277 | 0.013007 | 0.0032598
4 | 0.97579 | -0.17054 | 0 | 0
5 | 0.97912 | -0.14686 | 0.0005296 | 0.00013273
6 | 0.97898 | -0.14785 | 0.0010383 | 0.00026021
7 | 0.98112 | -0.13252 | 0.00050588 | 0.00012679
8 | 0.9788 | -0.14911 | 0.0062548 | 0.0015676
9 | 0.98376 | -0.11375 | 0 | 0
10 | 0.97876 | -0.14939 | 0.0074645 | 0.0018708
11 | 0.97868 | -0.15004 | 0.0017032 | 0.00042686
12 | 0.97866 | -0.1502 | 0 | 0
13 | 0.97865 | -0.15022 | 0 | 0
14 | 0.9786 | -0.1506 | 0.0002146 | 5.3784e-05
15 | 0.98872 | -0.078707 | 0.028242 | 0.007078
16 | 0.99035 | -0.067195 | 0.0034696 | 0.00086956
17 | 0.98695 | -0.091139 | 0.0022276 | 0.00055828
18 | 0.99252 | -0.052011 | 0 | 0
19 | 0.98623 | -0.096251 | 0.00030506 | 7.6454e-05
20 | 0.9925 | -0.052114 | 0.00051822 | 0.00012988
21 | 1 | 0 | -0.091356 | -0.022865
22 | 0.98981 | -0.071018 | 0.0029508 | 0.00073953
23 | 0.98308 | -0.11852 | 0 | 0
24 | 0.98239 | -0.12359 | 0 | 0
25 | 0.9769 | -0.1626 | 0 | 0
26 | 0.98113 | -0.13259 | 0.002408 | 0.00060351
27 | 0.97684 | -0.16302 | 0.0020616 | 0.00051668
28 | 0.97631 | -0.16684 | 0.0023573 | 0.00059079
29 | 0.97546 | -0.1729 | 0 | 0
30 | 0.97539 | -0.17338 | 0 | 0
31 | 0.97548 | -0.17275 | 0.010558 | 0.0026462
32 | 0.97531 | -0.17396 | 0.0012851 | 0.00032209
33 | 0.98388 | -0.1129 | 0.00084709 | 0.0002123
34 | 0.99998 | 149.9947 | 0 | 0

## res_line
| p_from_mw | q_from_mvar | p_to_mw | q_to_mvar | pl_mw | ql_mvar | i_from_ka | i_to_ka | i_ka | vm_from_pu | va_from_degree | vm_to_pu | va_to_degree | loading_percent
0 | -0.018699 | -0.0046964 | 0.01873 | 0.0047077 | 3.153e-05 | 1.1314e-05 | 0.028201 | 0.028201 | 0.028201 | 0.98676 | -0.092482 | 0.98848 | -0.080372 | 10.4449
1 | 0.018699 | 0.0046964 | -0.018649 | -0.0046784 | 5.0021e-05 | 1.7955e-05 | 0.028201 | 0.028202 | 0.028202 | 0.98676 | -0.092482 | 0.98404 | -0.11177 | 10.445
2 | -0.019778 | -0.0049703 | 0.019804 | 0.0049796 | 2.5783e-05 | 9.3183e-06 | 0.029778 | 0.029778 | 0.029778 | 0.98848 | -0.080372 | 0.98981 | -0.071018 | 11.029
3 | 0.00084722 | 0.00021072 | -0.00084709 | -0.0002123 | 1.3137e-07 | -1.5795e-06 | 0.0012806 | 0.0012811 | 0.0012811 | 0.98404 | -0.11177 | 0.98388 | -0.1129 | 0.47449
4 | 0.017802 | 0.0044677 | -0.017797 | -0.0044659 | 4.8833e-06 | 1.741e-06 | 0.026921 | 0.026921 | 0.026921 | 0.98404 | -0.11177 | 0.98376 | -0.11375 | 9.9708
5 | -0.013007 | -0.0032598 | 0.013011 | 0.0032611 | 4.0154e-06 | 1.3403e-06 | 0.019841 | 0.019841 | 0.019841 | 0.97548 | -0.17277 | 0.97579 | -0.17054 | 7.3484
6 | -0.024858 | -0.0062295 | 0.024871 | 0.0062343 | 1.2719e-05 | 4.7148e-06 | 0.037907 | 0.037907 | 0.037907 | 0.97579 | -0.17054 | 0.97631 | -0.16684 | 14.0396
7 | 0.011847 | 0.0029684 | -0.011844 | -0.0029673 | 3.6256e-06 | 1.1722e-06 | 0.018066 | 0.018066 | 0.018066 | 0.97579 | -0.17054 | 0.97548 | -0.17275 | 6.6913
8 | 0.016681 | 0.0041778 | -0.016679 | -0.004177 | 2.2944e-06 | 8.1052e-07 | 0.02535 | 0.02535 | 0.02535 | 0.97912 | -0.14686 | 0.97898 | -0.14785 | 9.3888
9 | -0.01721 | -0.0043105 | 0.017245 | 0.0043227 | 3.4173e-05 | 1.2134e-05 | 0.026155 | 0.026154 | 0.026155 | 0.97912 | -0.14686 | 0.98112 | -0.13252 | 9.6869
10 | 0.01564 | 0.0039168 | -0.015638 | -0.0039158 | 2.7051e-06 | 9.4398e-07 | 0.023772 | 0.023772 | 0.023772 | 0.97898 | -0.14785 | 0.9788 | -0.14911 | 8.8043
11 | -0.017751 | -0.0044494 | 0.017797 | 0.0044659 | 4.6263e-05 | 1.6498e-05 | 0.026922 | 0.026921 | 0.026922 | 0.98112 | -0.13252 | 0.98376 | -0.11375 | 9.9709
12 | 0.0093828 | 0.0023482 | -0.0093824 | -0.0023481 | 3.7465e-07 | 1.07e-07 | 0.014263 | 0.014263 | 0.014263 | 0.9788 | -0.14911 | 0.97876 | -0.14939 | 5.2826
13 | 0.001918 | 0.00047734 | -0.0019178 | -0.00047767 | 1.6933e-07 | -3.3627e-07 | 0.0029147 | 0.0029148 | 0.0029148 | 0.97876 | -0.14939 | 0.97868 | -0.15004 | 1.0796
14 | 0.00021462 | 5.0813e-05 | -0.00021461 | -5.1613e-05 | 4.2146e-09 | -7.9987e-07 | 0.00032527 | 0.00032554 | 0.00032554 | 0.97868 | -0.15004 | 0.97866 | -0.1502 | 0.12057
15 | 0.00021461 | 5.1613e-05 | -0.00021461 | -5.1726e-05 | 5.9327e-10 | -1.1248e-07 | 0.00032554 | 0.00032558 | 0.00032558 | 0.97866 | -0.1502 | 0.97865 | -0.15022 | 0.12059
16 | 0.00021461 | 5.1726e-05 | -0.0002146 | -5.3784e-05 | 1.088e-08 | -2.0578e-06 | 0.00032558 | 0.00032631 | 0.00032631 | 0.97865 | -0.15022 | 0.9786 | -0.1506 | 0.12086
17 | -0.062854 | -0.015784 | 0.062955 | 0.015822 | 0.00010073 | 3.7815e-05 | 0.094607 | 0.094606 | 0.094607 | 0.98872 | -0.078707 | 0.99035 | -0.067195 | 17.5197
18 | 0.034613 | 0.0087063 | -0.034553 | -0.008685 | 5.991e-05 | 2.1231e-05 | 0.052103 | 0.052104 | 0.052104 | 0.98872 | -0.078707 | 0.98695 | -0.091139 | 9.6489
19 | -0.066425 | -0.016692 | 0.066565 | 0.016745 | 0.00014067 | 5.2936e-05 | 0.099819 | 0.099819 | 0.099819 | 0.99035 | -0.067195 | 0.99252 | -0.052011 | 18.4851
20 | 0.032325 | 0.0081267 | -0.032302 | -0.0081187 | 2.3005e-05 | 8.0557e-06 | 0.048746 | 0.048746 | 0.048746 | 0.98695 | -0.091139 | 0.98623 | -0.096251 | 9.027
21 | 0.00051822 | 0.00012963 | -0.00051822 | -0.00012988 | 7.4134e-09 | -2.5154e-07 | 0.00077685 | 0.00077694 | 0.00077694 | 0.99252 | -0.052011 | 0.9925 | -0.052114 | 0.28775
22 | -0.089899 | -0.022615 | 0.090556 | 0.022865 | 0.000657 | 0.00024967 | 0.13481 | 0.13481 | 0.13481 | 0.99252 | -0.052011 | 1 | 0 | 24.9647
23 | 0.022815 | 0.0057413 | -0.022755 | -0.0057191 | 6.0369e-05 | 2.2154e-05 | 0.034214 | 0.034214 | 0.034214 | 0.99252 | -0.052011 | 0.98981 | -0.071018 | 12.6719
24 | 0.031997 | 0.0080422 | -0.031898 | -0.0080076 | 9.8951e-05 | 3.4598e-05 | 0.048286 | 0.048287 | 0.048287 | 0.98623 | -0.096251 | 0.98308 | -0.11852 | 8.942
25 | 0.0024127 | 0.00059823 | -0.002411 | -0.00060012 | 1.6615e-06 | -1.8932e-06 | 0.0036496 | 0.0036505 | 0.0036505 | 0.98308 | -0.11852 | 0.98239 | -0.12359 | 1.352
26 | 0.029486 | 0.0074094 | -0.029306 | -0.0073475 | 0.00017991 | 6.1903e-05 | 0.044637 | 0.04464 | 0.04464 | 0.98308 | -0.11852 | 0.9769 | -0.1626 | 8.2666
27 | 0.002411 | 0.00060012 | -0.002408 | -0.00060351 | 2.984e-06 | -3.388e-06 | 0.0036505 | 0.0036521 | 0.0036521 | 0.98239 | -0.12359 | 0.98113 | -0.13259 | 1.3526
28 | 0.027244 | 0.006831 | -0.027228 | -0.0068251 | 1.6011e-05 | 5.9716e-06 | 0.0415 | 0.0415 | 0.0415 | 0.9769 | -0.1626 | 0.97631 | -0.16684 | 15.3702
29 | 0.0020617 | 0.00051648 | -0.0020616 | -0.00051668 | 1.2112e-07 | -1.9983e-07 | 0.0031403 | 0.0031404 | 0.0031404 | 0.9769 | -0.1626 | 0.97684 | -0.16302 | 1.1631
30 | 0.0012853 | 0.00032118 | -0.0012852 | -0.00032159 | 8.5234e-08 | -4.1085e-07 | 0.0019604 | 0.0019605 | 0.0019605 | 0.97546 | -0.1729 | 0.97539 | -0.17338 | 0.72612
31 | -0.0012853 | -0.00032118 | 0.0012854 | 0.00032106 | 2.6194e-08 | -1.2629e-07 | 0.0019604 | 0.0019603 | 0.0019604 | 0.97546 | -0.1729 | 0.97548 | -0.17275 | 0.72606
32 | 0.0012852 | 0.00032159 | -0.0012851 | -0.00032209 | 1.0271e-07 | -4.9491e-07 | 0.0019605 | 0.0019607 | 0.0019607 | 0.97539 | -0.17338 | 0.97531 | -0.17396 | 0.72619

## res_trafo
| p_hv_mw | q_hv_mvar | p_lv_mw | q_lv_mvar | pl_mw | ql_mvar | i_hv_ka | i_lv_ka | vm_hv_pu | va_hv_degree | vm_lv_pu | va_lv_degree | loading_percent
0 | 2.5187e-16 | 8.8016e-16 | 0.00079998 | 7.4552e-08 | 0.00079998 | 7.4552e-08 | 2.6429e-17 | 0.0011547 | 0.99998 | 149.9947 | 1 | 0 | 0.31999

## res_ext_grid
| p_mw | q_mvar
0 | 0.10014 | 0.025067

## res_load
| p_mw | q_mvar
0 | 0.0010479 | 0.00026262
1 | 0.013007 | 0.0032598
2 | 0.0005296 | 0.00013273
3 | 0.0010383 | 0.00026021
4 | 0.00050588 | 0.00012679
5 | 0.0062548 | 0.0015676
6 | 0.0074645 | 0.0018708
7 | 0.0017032 | 0.00042686
8 | 0.0002146 | 5.3784e-05
9 | 0.028242 | 0.007078
10 | 0.0034696 | 0.00086956
11 | 0.0022276 | 0.00055828
12 | 0.00030506 | 7.6454e-05
13 | 0.00051822 | 0.00012988
14 | 0.008786 | 0.002202
15 | 0.0029508 | 0.00073953
16 | 0.002408 | 0.00060351
17 | 0.0020616 | 0.00051668
18 | 0.0023573 | 0.00059079
19 | 0.010558 | 0.0026462
20 | 0.0012851 | 0.00032209
21 | 0.00084709 | 0.0002123

## dtypes
| element | column | dtype
0 | bus | name | object
1 | bus | vn_kv | float64
2 | bus | type | object
3 | bus | zone | object
4 | bus | in_service | bool
5 | load | name | object
6 | load | bus | uint32
7 | load | p_mw | float64
8 | load | q_mvar | float64
9 | load | const_z_percent | float64
10 | load | const_i_percent | float64
11 | load | sn_mva | float64
12 | load | scaling | float64
13 | load | in_service | bool
14 | load | type | object
15 | ext_grid | name | object
16 | ext_grid | bus | uint32
17 | ext_grid | vm_pu | float64
18 | ext_grid | va_degree | float64
19 | ext_grid | slack_weight | float64
20 | ext_grid | in_service | bool
21 | line | name | object
22 | line | std_type | object
23 | line | from_bus | uint32
24 | line | to_bus | uint32
25 | line | length_km | float64
26 | line | r_ohm_per_km | float64
27 | line | x_ohm_per_km | float64
28 | line | c_nf_per_km | float64
29 | line | g_us_per_km | float64
30 | line | max_i_ka | float64
31 | line | df | float64
32 | line | parallel | uint32
33 | line | type | object
34 | line | in_service | bool
35 | trafo | name | object
36 | trafo | std_type | object
37 | trafo | hv_bus | uint32
38 | trafo | lv_bus | uint32
39 | trafo | sn_mva | float64
40 | trafo | vn_hv_kv | float64
41 | trafo | vn_lv_kv | float64
42 | trafo | vk_percent | float64
43 | trafo | vkr_percent | float64
44 | trafo | pfe_kw | float64
45 | trafo | i0_percent | float64
46 | trafo | shift_degree | float64
47 | trafo | tap_side | object
48 | trafo | tap_neutral | int32
49 | trafo | tap_min | int32
50 | trafo | tap_max | int32
51 | trafo | tap_step_percent | float64
52 | trafo | tap_step_degree | float64
53 | trafo | tap_pos | int32
54 | trafo | tap_phase_shifter | bool
55 | trafo | parallel | uint32
56 | trafo | df | float64
57 | trafo | in_service | bool
58 | line_geodata | coords | object
59 | bus_geodata | x | float64
60 | bus_geodata | y | float64
61 | bus_geodata | coords | object
62 | res_bus | vm_pu | float64
63 | res_bus | va_degree | float64
64 | res_bus | p_mw | float64
65 | res_bus | q_mvar | float64
66 | res_line | p_from_mw | float64
67 | res_line | q_from_mvar | float64
68 | res_line | p_to_mw | float64
69 | res_line | q_to_mvar | float64
70 | res_line | pl_mw | float64
71 | res_line | ql_mvar | float64
72 | res_line | i_from_ka | float64
73 | res_line | i_to_ka | float64
74 | res_line | i_ka | float64
75 | res_line | vm_from_pu | float64
76 | res_line | va_from_degree | float64
77 | res_line | vm_to_pu | float64
78 | res_line | va_to_degree | float64
79 | res_line | loading_percent | float64
80 | res_trafo | p_hv_mw | float64
81 | res_trafo | q_hv_mvar | float64
82 | res_trafo | p_lv_mw | float64
83 | res_trafo | q_lv_mvar | float64
84 | res_trafo | pl_mw | float64
85 | res_trafo | ql_mvar | float64
86 | res_trafo | i_hv_ka | float64
87 | res_trafo | i_lv_ka | float64
88 | res_trafo | vm_hv_pu | float64
89 | res_trafo | va_hv_degree | float64
90 | res_trafo | vm_lv_pu | float64
91 | res_trafo | va_lv_degree | float64
92 | res_trafo | loading_percent | float64
93 | res_ext_grid | p_mw | float64
94 | res_ext_grid | q_mvar | float64
95 | res_load | p_mw | float64
96 | res_load | q_mvar | float64

## parameters
| version | format_version | converged | OPF_converged | name | f_hz | sn_mva
0 | 2.14.6 | 2.14.0 | TRUE | FALSE |  | 50 | 1