## bus
| name | vn_kv | type | zone | in_service
0 | bus_LV_1364-5_0_4_node_0 | 0.4 | n |  | TRUE
1 | bus_LV_1364-5_0_4_node_1 | 0.4 | n |  | TRUE
2 | bus_LV_1364-5_0_4_node_2 | 0.4 | n |  | TRUE
3 | bus_LV_1364-5_0_4_node_3 | 0.4 | n |  | TRUE
4 | bus_LV_1364-5_0_4_node_4 | 0.4 | n |  | TRUE
5 | bus_LV_1364-5_0_4_node_14 | 0.4 | n |  | TRUE
6 | bus_LV_1364-5_0_4_node_18 | 0.4 | n |  | TRUE
7 | bus_LV_1364-5_0_4_node_5 | 0.4 | n |  | TRUE
8 | bus_LV_1364-5_0_4_node_16 | 0.4 | n |  | TRUE
9 | bus_LV_1364-5_0_4_node_13 | 0.4 | n |  | TRUE
10 | bus_LV_1364-5_0_4_node_17 | 0.4 | n |  | TRUE
11 | bus_LV_1364-5_0_4_node_6 | 0.4 | n |  | TRUE
12 | bus_LV_1364-5_0_4_node_19 | 0.4 | n |  | TRUE
13 | bus_LV_1364-5_0_4_node_75 | 0.4 | n |  | TRUE
14 | bus_LV_1364-5_0_4_node_7 | 0.4 | n |  | TRUE
15 | bus_LV_1364-5_0_4_node_8 | 0.4 | n |  | TRUE
16 | bus_LV_1364-5_0_4_node_10 | 0.4 | n |  | TRUE
17 | bus_LV_1364-5_0_4_node_60 | 0.4 | n |  | TRUE
18 | bus_LV_1364-5_0_4_node_11 | 0.4 | n |  | TRUE
19 | bus_LV_1364-5_0_4_node_30 | 0.4 | n |  | TRUE
20 | bus_LV_1364-5_0_4_node_61 | 0.4 | n |  | TRUE
21 | bus_LV_1364-5_0_4_node_62 | 0.4 | n |  | TRUE
22 | bus_LV_1364-5_0_4_node_29 | 0.4 | n |  | TRUE
23 | bus_LV_1364-5_0_4_node_36 | 0.4 | n |  | TRUE
24 | bus_LV_1364-5_0_4_node_38 | 0.4 | n |  | TRUE
25 | bus_LV_1364-5_0_4_node_37 | 0.4 | n |  | TRUE
26 | bus_LV_1364-5_0_4_node_33 | 0.4 | n |  | TRUE
27 | bus_LV_1364-5_0_4_node_34 | 0.4 | n |  | TRUE
28 | bus_LV_1364-5_0_4_node_86 | 0.4 | n |  | TRUE
29 | bus_LV_1364-5_0_4_node_81 | 0.4 | n |  | TRUE
30 | bus_LV_1364-5_0_4_node_79 | 0.4 | n |  | TRUE
31 | bus_LV_1364-5_0_4_node_73 | 0.4 | n |  | TRUE
32 | bus_LV_1364-5_0_4_node_20 | 0.4 | n |  | TRUE
33 | bus_LV_1364-5_0_4_node_21 | 0.4 | n |  | TRUE
34 | bus_LV_1364-5_0_4_node_22 | 0.4 | n |  | TRUE
35 | bus_LV_1364-5_0_4_node_23 | 0.4 | n |  | TRUE
36 | bus_LV_1364-5_0_4_node_25 | 0.4 | n |  | TRUE
37 | bus_LV_1364-5_0_4_node_24 | 0.4 | n |  | TRUE
38 | bus_LV_1364-5_0_4_node_26 | 0.4 | n |  | TRUE
39 | bus_LV_1364-5_0_4_node_56 | 0.4 | n |  | TRUE
40 | bus_LV_1364-5_0_4_node_27 | 0.4 | n |  | TRUE
41 | bus_LV_1364-5_0_4_node_63 | 0.4 | n |  | TRUE
42 | bus_LV_1364-5_0_4_node_55 | 0.4 | n |  | TRUE
43 | bus_LV_1364-5_0_4_node_57 | 0.4 | n |  | TRUE
44 | bus_LV_1364-5_0_4_node_64 | 0.4 | n |  | TRUE
45 | bus_LV_1364-5_0_4_node_54 | 0.4 | n |  | TRUE
46 | bus_LV_1364-5_0_4_node_65 | 0.4 | n |  | TRUE
47 | bus_LV_1364-5_0_4_node_52 | 0.4 | n |  | TRUE
48 | bus_LV_1364-5_0_4_node_53 | 0.4 | n |  | TRUE
49 | bus_LV_1364-5_0_4_node_87 | 0.4 | n |  | TRUE
50 | bus_LV_1364-5_0_4_node_51 | 0.4 | n |  | TRUE
51 | bus_LV_1364-5_0_4_node_28 | 0.4 | n |  | TRUE
52 | bus_LV_1364-5_0_4_node_31 | 0.4 | n |  | TRUE
53 | bus_LV_1364-5_0_4_node_32 | 0.4 | n |  | TRUE
54 | bus_LV_1364-5_0_4_node_35 | 0.4 | n |  | TRUE
55 | bus_LV_1364-5_0_4_node_39 | 0.4 | n |  | TRUE
56 | bus_LV_1364-5_0_4_node_40 | 0.4 | n |  | TRUE
57 | bus_LV_1364-5_0_4_node_41 | 0.4 | n |  | TRUE
58 | bus_LV_1364-5_0_4_node_42 | 0.4 | n |  | TRUE
59 | bus_LV_1364-5_0_4_node_43 | 0.4 | n |  | TRUE
60 | bus_LV_1364-5_0_4_node_44 | 0.4 | n |  | TRUE
61 | bus_LV_1364-5_0_4_node_66 | 0.4 | n |  | TRUE
62 | bus_LV_1364-5_0_4_node_67 | 0.4 | n |  | TRUE
63 | bus_LV_1364-5_0_4_node_78 | 0.4 | n |  | TRUE
64 | bus_LV_1364-5_0_4_node_77 | 0.4 | n |  | TRUE
65 | bus_LV_1364-5_0_4_node_58 | 0.4 | n |  | TRUE
66 | bus_LV_1364-5_0_4_node_68 | 0.4 | n |  | TRUE
67 | bus_LV_1364-5_0_4_node_71 | 0.4 | n |  | TRUE
68 | bus_LV_1364-5_0_4_node_88 | 0.4 | n |  | TRUE
69 | bus_LV_1364-5_0_4_node_59 | 0.4 | n |  | TRUE
70 | bus_LV_1364-5_0_4_node_69 | 0.4 | n |  | TRUE
71 | bus_LV_1364-5_0_4_node_72 | 0.4 | n |  | TRUE
72 | bus_LV_1364-5_0_4_node_70 | 0.4 | n |  | TRUE
73 | bus_LV_1364-5_0_4_node_76 | 0.4 | n |  | TRUE
74 | bus_LV_1364-5_0_4_node_74 | 0.4 | n |  | TRUE
75 | bus_LV_1364-5_0_4_node_89 | 0.4 | n |  | TRUE
76 | bus_LV_1364-5_0_4_node_80 | 0.4 | n |  | TRUE
77 | bus_LV_1364-5_0_4_node_82 | 0.4 | n |  | TRUE
78 | bus_MV_133_0_node_139 | 20 | n |  | TRUE

## load
| name | bus | p_mw | q_mvar | const_z_percent | const_i_percent | sn_mva | scaling | in_service | type
0 | LV_1364-5_0_4_load_0 | 0 | 0.0044506 | 0.0011154 | 0 | 0 |  | 1 | TRUE | wye
1 | LV_1364-5_0_4_load_1 | 1 | 0.00018315 | 4.5902e-05 | 0 | 0 |  | 1 | TRUE | wye
2 | LV_1364-5_0_4_load_2 | 2 | 0.0014569 | 0.00036513 | 0 | 0 |  | 1 | TRUE | wye
3 | LV_1364-5_0_4_load_4 | 4 | 0.0016431 | 0.00041179 | 0 | 0 |  | 1 | TRUE | wye
4 | LV_1364-5_0_4_load_5 | 7 | 0.0013584 | 0.00034044 | 0 | 0 |  | 1 | TRUE | wye
5 | LV_1364-5_0_4_load_13 | 9 | 0.00075877 | 0.00019016 | 0 | 0 |  | 1 | TRUE | wye
6 | LV_1364-5_0_4_load_17 | 10 | 0.0011635 | 0.00029161 | 0 | 0 |  | 1 | TRUE | wye
7 | LV_1364-5_0_4_load_19 | 12 | 0.0060496 | 0.0015162 | 0 | 0 |  | 1 | TRUE | wye
8 | LV_1364-5_0_4_load_75 | 13 | 0.0020017 | 0.00050168 | 0 | 0 |  | 1 | TRUE | wye
9 | LV_1364-5_0_4_load_7 | 14 | 0.0022346 | 0.00056005 | 0 | 0 |  | 1 | TRUE | wye
10 | LV_1364-5_0_4_load_8 | 15 | 0.00076592 | 0.00019196 | 0 | 0 |  | 1 | TRUE | wye
11 | LV_1364-5_0_4_load_10 | 16 | 0.00020289 | 5.085e-05 | 0 | 0 |  | 1 | TRUE | wye
12 | LV_1364-5_0_4_load_11 | 18 | 0.00029045 | 7.2793e-05 | 0 | 0 |  | 1 | TRUE | wye
13 | LV_1364-5_0_4_load_30 | 19 | 0.00077113 | 0.00019326 | 0 | 0 |  | 1 | TRUE | wye
14 | LV_1364-5_0_4_load_61 | 20 | 0.00072577 | 0.0001819 | 0 | 0 |  | 1 | TRUE | wye
15 | LV_1364-5_0_4_load_29 | 22 | 0.00086415 | 0.00021658 | 0 | 0 |  | 1 | TRUE | wye
16 | LV_1364-5_0_4_load_38 | 24 | 0.00074627 | 0.00018703 | 0 | 0 |  | 1 | TRUE | wye
17 | LV_1364-5_0_4_load_37 | 25 | 0.00067309 | 0.00016869 | 0 | 0 |  | 1 | TRUE | wye
18 | LV_1364-5_0_4_load_33 | 26 | 0.0015154 | 0.0003798 | 0 | 0 |  | 1 | TRUE | wye
19 | LV_1364-5_0_4_load_34 | 27 | 0.0027861 | 0.00069827 | 0 | 0 |  | 1 | TRUE | wye
20 | LV_1364-5_0_4_load_86 | 28 | 0.0019483 | 0.0004883 | 0 | 0 |  | 1 | TRUE | wye
21 | LV_1364-5_0_4_load_81 | 29 | 0.0012735 | 0.00031916 | 0 | 0 |  | 1 | TRUE | wye
22 | LV_1364-5_0_4_load_79 | 30 | 0.00035414 | 8.8756e-05 | 0 | 0 |  | 1 | TRUE | wye
23 | LV_1364-5_0_4_load_73 | 31 | 0.007896 | 0.0019789 | 0 | 0 |  | 1 | TRUE | wye
24 | LV_1364-5_0_4_load_20 | 32 | 0.0088222 | 0.0022111 | 0 | 0 |  | 1 | TRUE | wye
25 | LV_1364-5_0_4_load_21 | 33 | 0.045851 | 0.011491 | 0 | 0 |  | 1 | TRUE | wye
26 | LV_1364-5_0_4_load_26 | 38 | 0.0087319 | 0.0021884 | 0 | 0 |  | 1 | TRUE | wye
27 | LV_1364-5_0_4_load_63 | 41 | 0.0041888 | 0.0010498 | 0 | 0 |  | 1 | TRUE | wye
28 | LV_1364-5_0_4_load_64 | 44 | 0.0023705 | 0.00059409 | 0 | 0 |  | 1 | TRUE | wye
29 | LV_1364-5_0_4_load_65 | 46 | 0.00062979 | 0.00015784 | 0 | 0 |  | 1 | TRUE | wye
30 | LV_1364-5_0_4_load_87 | 49 | 0.0013906 | 0.00034853 | 0 | 0 |  | 1 | TRUE | wye
31 | LV_1364-5_0_4_load_51 | 50 | 0.0032543 | 0.00081562 | 0 | 0 |  | 1 | TRUE | wye
32 | LV_1364-5_0_4_load_28 | 51 | 0.00030921 | 7.7496e-05 | 0 | 0 |  | 1 | TRUE | wye
33 | LV_1364-5_0_4_load_31 | 52 | 0.00028469 | 7.1349e-05 | 0 | 0 |  | 1 | TRUE | wye
34 | LV_1364-5_0_4_load_35 | 54 | 0.00075014 | 0.000188 | 0 | 0 |  | 1 | TRUE | wye
35 | LV_1364-5_0_4_load_39 | 55 | 0.0043233 | 0.0010835 | 0 | 0 |  | 1 | TRUE | wye
36 | LV_1364-5_0_4_load_40 | 56 | 0.00077297 | 0.00019372 | 0 | 0 |  | 1 | TRUE | wye
37 | LV_1364-5_0_4_load_44 | 60 | 0.0013349 | 0.00033457 | 0 | 0 |  | 1 | TRUE | wye
38 | LV_1364-5_0_4_load_66 | 61 | 0.000794 | 0.000199 | 0 | 0 |  | 1 | TRUE | wye
39 | LV_1364-5_0_4_load_67 | 62 | 0.0024463 | 0.00061311 | 0 | 0 |  | 1 | TRUE | wye
40 | LV_1364-5_0_4_load_77 | 64 | 0.0021621 | 0.00054188 | 0 | 0 |  | 1 | TRUE | wye
41 | LV_1364-5_0_4_load_58 | 65 | 0.0018549 | 0.00046489 | 0 | 0 |  | 1 | TRUE | wye
42 | LV_1364-5_0_4_load_68 | 66 | 0.0014803 | 0.000371 | 0 | 0 |  | 1 | TRUE | wye
43 | LV_1364-5_0_4_load_88 | 68 | 0.0027798 | 0.0006967 | 0 | 0 |  | 1 | TRUE | wye
44 | LV_1364-5_0_4_load_59 | 69 | 0.0003128 | 7.8395e-05 | 0 | 0 |  | 1 | TRUE | wye
45 | LV_1364-5_0_4_load_69 | 70 | 0.0018771 | 0.00047044 | 0 | 0 |  | 1 | TRUE | wye
46 | LV_1364-5_0_4_load_72 | 71 | 0.001066 | 0.00026716 | 0 | 0 |  | 1 | TRUE | wye
47 | LV_1364-5_0_4_load_70 | 72 | 0.0015794 | 0.00039583 | 0 | 0 |  | 1 | TRUE | wye
48 | LV_1364-5_0_4_load_76 | 73 | 0.0094471 | 0.0023677 | 0 | 0 |  | 1 | TRUE | wye
49 | LV_1364-5_0_4_load_74 | 74 | 0.015141 | 0.0037946 | 0 | 0 |  | 1 | TRUE | wye
50 | LV_1364-5_0_4_load_89 | 75 | 0.00059324 | 0.00014868 | 0 | 0 |  | 1 | TRUE | wye
51 | LV_1364-5_0_4_load_80 | 76 | 0.0003729 | 9.3458e-05 | 0 | 0 |  | 1 | TRUE | wye
52 | LV_1364-5_0_4_load_82 | 77 | 0.0018248 | 0.00045733 | 0 | 0 |  | 1 | TRUE | wye

## ext_grid
| name | bus | vm_pu | va_degree | slack_weight | in_service
0 |  | 41 | 1 | 0 | 1 | TRUE

## line
| name | std_type | from_bus | to_bus | length_km | r_ohm_per_km | x_ohm_per_km | c_nf_per_km | g_us_per_km | max_i_ka | df | parallel | type | in_service
0 | LV_1364-5_0_4_line_0 | NAYY 4x150 SE | 0 | 1 | 0.00091272 | 0.208 | 0.08 | 261 | 0 | 0.27 | 1 | 3 | cs | TRUE
1 | LV_1364-5_0_4_line_1 | NAYY 4x150 SE | 0 | 2 | 0.018839 | 0.208 | 0.08 | 261 | 0 | 0.27 | 1 | 3 | cs | TRUE
2 | LV_1364-5_0_4_line_2 | NAYY 4x150 SE | 1 | 3 | 0.026619 | 0.208 | 0.08 | 261 | 0 | 0.27 | 1 | 3 | cs | TRUE
3 | LV_1364-5_0_4_line_3 | NAYY 4x150 SE | 2 | 4 | 0.0036129 | 0.208 | 0.08 | 261 | 0 | 0.27 | 1 | 3 | cs | TRUE
4 | LV_1364-5_0_4_line_4 | NAYY 4x150 SE | 3 | 5 | 0.010183 | 0.208 | 0.08 | 261 | 0 | 0.27 | 1 | 3 | cs | TRUE
5 | LV_1364-5_0_4_line_5 | NAYY 4x150 SE | 3 | 6 | 0.013384 | 0.208 | 0.08 | 261 | 0 | 0.27 | 1 | 1 | cs | TRUE
6 | LV_1364-5_0_4_line_6 | NAYY 4x150 SE | 4 | 7 | 0.018481 | 0.208 | 0.08 | 261 | 0 | 0.27 | 1 | 3 | cs | TRUE
7 | LV_1364-5_0_4_line_7 | NAYY 4x150 SE | 5 | 8 | 0.067307 | 0.208 | 0.08 | 261 | 0 | 0.27 | 1 | 3 | cs | TRUE
8 | LV_1364-5_0_4_line_8 | NAYY 4x150 SE | 5 | 9 | 0.026339 | 0.208 | 0.08 | 261 | 0 | 0.27 | 1 | 1 | cs | TRUE
9 | LV_1364-5_0_4_line_9 | NAYY 4x150 SE | 6 | 10 | 0.017074 | 0.208 | 0.08 | 261 | 0 | 0.27 | 1 | 1 | cs | TRUE
10 | LV_1364-5_0_4_line_10 | NAYY 4x150 SE | 7 | 11 | 0.12282 | 0.208 | 0.08 | 261 | 0 | 0.27 | 1 | 3 | cs | TRUE
11 | LV_1364-5_0_4_line_11 | NAYY 4x150 SE | 8 | 28 | 0.029508 | 0.208 | 0.08 | 261 | 0 | 0.27 | 1 | 3 | cs | TRUE
12 | LV_1364-5_0_4_line_12 | NAYY 4x150 SE | 8 | 29 | 0.12728 | 0.208 | 0.08 | 261 | 0 | 0.27 | 1 | 1 | cs | TRUE
13 | LV_1364-5_0_4_line_13 | NAYY 4x150 SE | 11 | 12 | 0.066581 | 0.208 | 0.08 | 261 | 0 | 0.27 | 1 | 3 | cs | TRUE
14 | LV_1364-5_0_4_line_14 | NAYY 4x150 SE | 12 | 13 | 0.038015 | 0.208 | 0.08 | 261 | 0 | 0.27 | 1 | 3 | cs | TRUE
15 | LV_1364-5_0_4_line_15 | NAYY 4x150 SE | 13 | 31 | 0.019765 | 0.208 | 0.08 | 261 | 0 | 0.27 | 1 | 3 | cs | TRUE
16 | LV_1364-5_0_4_line_16 | NAYY 4x150 SE | 14 | 15 | 0.020766 | 0.208 | 0.08 | 261 | 0 | 0.27 | 1 | 1 | cs | TRUE
17 | LV_1364-5_0_4_line_17 | NAYY 4x150 SE | 15 | 16 | 0.013032 | 0.208 | 0.08 | 261 | 0 | 0.27 | 1 | 1 | cs | TRUE
18 | LV_1364-5_0_4_line_18 | NAYY 4x150 SE | 16 | 17 | 0.0019554 | 0.208 | 0.08 | 261 | 0 | 0.27 | 1 | 1 | cs | TRUE
19 | LV_1364-5_0_4_line_19 | NAYY 4x150 SE | 17 | 20 | 0.01898 | 0.208 | 0.08 | 261 | 0 | 0.27 | 1 | 3 | cs | TRUE
20 | LV_1364-5_0_4_line_20 | NAYY 4x150 SE | 17 | 21 | 0.059113 | 0.208 | 0.08 | 261 | 0 | 0.27 | 1 | 3 | cs | TRUE
21 | LV_1364-5_0_4_line_21 | NAYY 4x150 SE | 18 | 19 | 0.00025264 | 0.208 | 0.08 | 261 | 0 | 0.27 | 1 | 1 | cs | TRUE
22 | LV_1364-5_0_4_line_22 | NAYY 4x150 SE | 19 | 22 | 0.043381 | 0.208 | 0.08 | 261 | 0 | 0.27 | 1 | 1 | cs | TRUE
23 | LV_1364-5_0_4_line_23 | NAYY 4x150 SE | 20 | 36 | 0.059882 | 0.208 | 0.08 | 261 | 0 | 0.27 | 1 | 3 | cs | TRUE
24 | LV_1364-5_0_4_line_24 | NAYY 4x150 SE | 21 | 28 | 0.02171 | 0.208 | 0.08 | 261 | 0 | 0.27 | 1 | 3 | cs | TRUE
25 | LV_1364-5_0_4_line_25 | NAYY 4x150 SE | 22 | 52 | 0.0289 | 0.208 | 0.08 | 261 | 0 | 0.27 | 1 | 1 | cs | TRUE
26 | LV_1364-5_0_4_line_26 | NAYY 4x150 SE | 23 | 24 | 0.12769 | 0.208 | 0.08 | 261 | 0 | 0.27 | 1 | 1 | cs | TRUE
27 | LV_1364-5_0_4_line_27 | NAYY 4x150 SE | 23 | 25 | 0.01587 | 0.208 | 0.08 | 261 | 0 | 0.27 | 1 | 1 | cs | TRUE
28 | LV_1364-5_0_4_line_28 | NAYY 4x150 SE | 24 | 51 | 0.020679 | 0.208 | 0.08 | 261 | 0 | 0.27 | 1 | 1 | cs | TRUE
29 | LV_1364-5_0_4_line_29 | NAYY 4x150 SE | 25 | 53 | 0.16306 | 0.208 | 0.08 | 261 | 0 | 0.27 | 1 | 1 | cs | TRUE
30 | LV_1364-5_0_4_line_30 | NAYY 4x150 SE | 26 | 27 | 0.017402 | 0.208 | 0.08 | 261 | 0 | 0.27 | 1 | 1 | cs | TRUE
31 | LV_1364-5_0_4_line_31 | NAYY 4x150 SE | 27 | 54 | 0.048693 | 0.208 | 0.08 | 261 | 0 | 0.27 | 1 | 1 | cs | TRUE
32 | LV_1364-5_0_4_line_32 | NAYY 4x150 SE | 29 | 30 | 0.067657 | 0.208 | 0.08 | 261 | 0 | 0.27 | 1 | 1 | cs | TRUE
33 | LV_1364-5_0_4_line_33 | NAYY 4x150 SE | 30 | 76 | 0.0050985 | 0.208 | 0.08 | 261 | 0 | 0.27 | 1 | 1 | cs | TRUE
34 | LV_1364-5_0_4_line_34 | NAYY 4x150 SE | 31 | 74 | 0.0053615 | 0.208 | 0.08 | 261 | 0 | 0.27 | 1 | 3 | cs | TRUE
35 | LV_1364-5_0_4_line_35 | NAYY 4x150 SE | 32 | 33 | 0.0091225 | 0.208 | 0.08 | 261 | 0 | 0.27 | 1 | 1 | cs | TRUE
36 | LV_1364-5_0_4_line_36 | NAYY 4x150 SE | 32 | 34 | 0.010307 | 0.208 | 0.08 | 261 | 0 | 0.27 | 1 | 1 | cs | TRUE
37 | LV_1364-5_0_4_line_37 | NAYY 4x150 SE | 33 | 35 | 0.014508 | 0.208 | 0.08 | 261 | 0 | 0.27 | 1 | 1 | cs | TRUE
38 | LV_1364-5_0_4_line_38 | NAYY 4x150 SE | 34 | 36 | 0.10508 | 0.208 | 0.08 | 261 | 0 | 0.27 | 1 | 1 | cs | TRUE
39 | LV_1364-5_0_4_line_39 | NAYY 4x150 SE | 35 | 37 | 0.005915 | 0.208 | 0.08 | 261 | 0 | 0.27 | 1 | 1 | cs | TRUE
40 | LV_1364-5_0_4_line_40 | NAYY 4x150 SE | 36 | 39 | 0.029562 | 0.208 | 0.08 | 261 | 0 | 0.27 | 1 | 3 | cs | TRUE
41 | LV_1364-5_0_4_line_41 | NAYY 4x150 SE | 37 | 38 | 0.12827 | 0.208 | 0.08 | 261 | 0 | 0.27 | 1 | 1 | cs | TRUE
42 | LV_1364-5_0_4_line_42 | NAYY 4x150 SE | 38 | 40 | 0.11142 | 0.208 | 0.08 | 261 | 0 | 0.27 | 1 | 1 | cs | TRUE
43 | LV_1364-5_0_4_line_43 | NAYY 4x150 SE | 39 | 41 | 0.010426 | 0.208 | 0.08 | 261 | 0 | 0.27 | 1 | 3 | cs | TRUE
44 | LV_1364-5_0_4_line_44 | NAYY 4x150 SE | 40 | 51 | 0.11304 | 0.208 | 0.08 | 261 | 0 | 0.27 | 1 | 1 | cs | TRUE
45 | LV_1364-5_0_4_line_45 | NAYY 4x150 SE | 41 | 42 | 0.017036 | 0.208 | 0.08 | 261 | 0 | 0.27 | 1 | 1 | cs | TRUE
46 | LV_1364-5_0_4_line_46 | NAYY 4x150 SE | 42 | 43 | 0.032755 | 0.208 | 0.08 | 261 | 0 | 0.27 | 1 | 1 | cs | TRUE
47 | LV_1364-5_0_4_line_47 | NAYY 4x150 SE | 43 | 44 | 0.0059807 | 0.208 | 0.08 | 261 | 0 | 0.27 | 1 | 1 | cs | TRUE
48 | LV_1364-5_0_4_line_48 | NAYY 4x150 SE | 44 | 46 | 0.018265 | 0.208 | 0.08 | 261 | 0 | 0.27 | 1 | 1 | cs | TRUE
49 | LV_1364-5_0_4_line_49 | NAYY 4x150 SE | 45 | 46 | 0.02499 | 0.208 | 0.08 | 261 | 0 | 0.27 | 1 | 1 | cs | TRUE
50 | LV_1364-5_0_4_line_50 | NAYY 4x150 SE | 45 | 47 | 0.11641 | 0.208 | 0.08 | 261 | 0 | 0.27 | 1 | 1 | cs | TRUE
51 | LV_1364-5_0_4_line_51 | NAYY 4x150 SE | 47 | 50 | 0.12903 | 0.208 | 0.08 | 261 | 0 | 0.27 | 1 | 1 | cs | TRUE
52 | LV_1364-5_0_4_line_52 | NAYY 4x150 SE | 47 | 48 | 0.2922 | 0.208 | 0.08 | 261 | 0 | 0.27 | 1 | 1 | cs | TRUE
53 | LV_1364-5_0_4_line_53 | NAYY 4x150 SE | 48 | 49 | 0.070603 | 0.208 | 0.08 | 261 | 0 | 0.27 | 1 | 1 | cs | TRUE
54 | LV_1364-5_0_4_line_54 | NAYY 4x150 SE | 52 | 53 | 0.038242 | 0.208 | 0.08 | 261 | 0 | 0.27 | 1 | 1 | cs | TRUE
55 | LV_1364-5_0_4_line_55 | NAYY 4x150 SE | 53 | 54 | 0.025557 | 0.208 | 0.08 | 261 | 0 | 0.27 | 1 | 1 | cs | TRUE
56 | LV_1364-5_0_4_line_56 | NAYY 4x150 SE | 55 | 56 | 0.068017 | 0.208 | 0.08 | 261 | 0 | 0.27 | 1 | 3 | cs | TRUE
57 | LV_1364-5_0_4_line_57 | NAYY 4x150 SE | 55 | 57 | 0.01209 | 0.208 | 0.08 | 261 | 0 | 0.27 | 1 | 3 | cs | TRUE
58 | LV_1364-5_0_4_line_58 | NAYY 4x150 SE | 56 | 58 | 0.026368 | 0.208 | 0.08 | 261 | 0 | 0.27 | 1 | 3 | cs | TRUE
59 | LV_1364-5_0_4_line_59 | NAYY 4x150 SE | 57 | 59 | 0.2742 | 0.208 | 0.08 | 261 | 0 | 0.27 | 1 | 2 | cs | TRUE
60 | LV_1364-5_0_4_line_60 | NAYY 4x150 SE | 57 | 60 | 0.057623 | 0.208 | 0.08 | 261 | 0 | 0.27 | 1 | 1 | cs | TRUE
61 | LV_1364-5_0_4_line_61 | NAYY 4x150 SE | 58 | 61 | 0.0088506 | 0.208 | 0.08 | 261 | 0 | 0.27 | 1 | 3 | cs | TRUE
62 | LV_1364-5_0_4_line_62 | NAYY 4x150 SE | 58 | 62 | 0.041881 | 0.208 | 0.08 | 261 | 0 | 0.27 | 1 | 1 | cs | TRUE
63 | LV_1364-5_0_4_line_63 | NAYY 4x150 SE | 59 | 63 | 0.21264 | 0.208 | 0.08 | 261 | 0 | 0.27 | 1 | 1 | cs | TRUE
64 | LV_1364-5_0_4_line_64 | NAYY 4x150 SE | 59 | 64 | 0.055562 | 0.208 | 0.08 | 261 | 0 | 0.27 | 1 | 1 | cs | TRUE
65 | LV_1364-5_0_4_line_65 | NAYY 4x150 SE | 60 | 65 | 0.02493 | 0.208 | 0.08 | 261 | 0 | 0.27 | 1 | 1 | cs | TRUE
66 | LV_1364-5_0_4_line_66 | NAYY 4x150 SE | 61 | 66 | 0.012326 | 0.208 | 0.08 | 261 | 0 | 0.27 | 1 | 3 | cs | TRUE
67 | LV_1364-5_0_4_line_67 | NAYY 4x150 SE | 62 | 67 | 0.10755 | 0.208 | 0.08 | 261 | 0 | 0.27 | 1 | 1 | cs | TRUE
68 | LV_1364-5_0_4_line_68 | NAYY 4x150 SE | 63 | 68 | 0.041579 | 0.208 | 0.08 | 261 | 0 | 0.27 | 1 | 1 | cs | TRUE
69 | LV_1364-5_0_4_line_69 | NAYY 4x150 SE | 65 | 69 | 0.021964 | 0.208 | 0.08 | 261 | 0 | 0.27 | 1 | 1 | cs | TRUE
70 | LV_1364-5_0_4_line_70 | NAYY 4x150 SE | 66 | 70 | 0.0014157 | 0.208 | 0.08 | 261 | 0 | 0.27 | 1 | 3 | cs | TRUE
71 | LV_1364-5_0_4_line_71 | NAYY 4x150 SE | 67 | 71 | 0.056342 | 0.208 | 0.08 | 261 | 0 | 0.27 | 1 | 1 | cs | TRUE
72 | LV_1364-5_0_4_line_72 | NAYY 4x150 SE | 68 | 75 | 0.022356 | 0.208 | 0.08 | 261 | 0 | 0.27 | 1 | 1 | cs | TRUE
73 | LV_1364-5_0_4_line_73 | NAYY 4x150 SE | 70 | 72 | 0.021406 | 0.208 | 0.08 | 261 | 0 | 0.27 | 1 | 3 | cs | TRUE
74 | LV_1364-5_0_4_line_74 | NAYY 4x150 SE | 72 | 73 | 0.0085982 | 0.208 | 0.08 | 261 | 0 | 0.27 | 1 | 3 | cs | TRUE
75 | LV_1364-5_0_4_line_75 | NAYY 4x150 SE | 73 | 74 | 0.0048113 | 0.208 | 0.08 | 261 | 0 | 0.27 | 1 | 3 | cs | TRUE
76 | LV_1364-5_0_4_line_76 | NAYY 4x150 SE | 76 | 77 | 0.018569 | 0.208 | 0.08 | 261 | 0 | 0.27 | 1 | 1 | cs | TRUE

## trafo
| name | std_type | hv_bus | lv_bus | sn_mva | vn_hv_kv | vn_lv_kv | vk_percent | vkr_percent | pfe_kw | i0_percent | shift_degree | tap_side | tap_neutral | tap_min | tap_max | tap_step_percent | tap_step_degree | tap_pos | tap_phase_shifter | parallel | df | in_service
0 | LV_1364-5_0_4_trafo_63 | 0.25 MVA 20/0.4 kV | 78 | 41 | 0.25 | 20 | 0.4 | 6 | 1.44 | 0.8 | 0.32 | 150 | hv | 0 | -2 | 2 | 2.5 | 0 | 0 | FALSE | 1 | 1 | TRUE

## line_geodata
| x0 | y0 | x1 | y1 | x2 | y2 | x3 | y3 | x4 | y4 | x5 | y5 | x6 | y6 | x7 | y7 | x8 | y8 | x9 | y9 | x10 | y10 | x11 | y11 | x12 | y12 | x13 | y13 | x14 | y14 | x15 | y15 | x16 | y16 | x17 | y17 | x18 | y18 | x19 | y19 | x20 | y20
0 | 2690059.4864 | 1206816.3205 | 2690059.4864 | 1206816.3205 | 2690060.132 | 1206815.6754
1 | 2690059.4864 | 1206816.3205 | 2690050.6096 | 1206820.923 | 2690041.8082 | 1206821.7474
2 | 2690077.694 | 1206795.6816 | 2690064.132 | 1206811.3762 | 2690062.2818 | 1206813.5275 | 2690060.132 | 1206815.6754
3 | 2690038.2111 | 1206822.0843 | 2690041.8082 | 1206821.7474
4 | 2690084.2763 | 1206787.8979 | 2690077.694 | 1206795.6816
5 | 2690077.694 | 1206795.6816 | 2690074.1151 | 1206797.4732 | 2690069.7573 | 1206798.4637 | 2690064.817 | 1206798.7449
6 | 2690038.2111 | 1206822.0843 | 2690026.8921 | 1206823.1446 | 2690019.9617 | 1206824.7418
7 | 2690084.2763 | 1206787.8979 | 2690099.7126 | 1206765.9497 | 2690122.9993 | 1206732.846
8 | 2690084.2763 | 1206787.8979 | 2690106.1918 | 1206802.5079
9 | 2690064.817 | 1206798.7449 | 2690061.9659 | 1206797.6678 | 2690060.3532 | 1206796.1758 | 2690059.4106 | 1206794.1269 | 2690059.1327 | 1206790.8762 | 2690060.7473 | 1206784.7747
10 | 2689900.5681 | 1206822.7854 | 2689909.7022 | 1206821.2886 | 2689917.4049 | 1206822.4164 | 2689926.1421 | 1206824.5494 | 2689965.6884 | 1206835.8415 | 2689971.4651 | 1206836.0732 | 2689976.8182 | 1206835.6536 | 2690003.3469 | 1206828.571 | 2690019.9617 | 1206824.7418
11 | 2690122.9993 | 1206732.846 | 2690098.8976 | 1206715.821
12 | 2690122.9993 | 1206732.846 | 2690188.3158 | 1206777.7396 | 2690227.8394 | 1206805.0228
13 | 2689900.5681 | 1206822.7854 | 2689891.2225 | 1206822.1665 | 2689865.1567 | 1206822.7634 | 2689834.3443 | 1206827.2824
14 | 2689834.3443 | 1206827.2824 | 2689826.3127 | 1206828.4604 | 2689807.218 | 1206832.8093 | 2689797.6767 | 1206836.7263
15 | 2689779.3929 | 1206844.2323 | 2689797.6767 | 1206836.7263
16 | 2690132.0822 | 1206655.7514 | 2690117.6113 | 1206652.4782 | 2690111.7758 | 1206651.4288
17 | 2690098.9495 | 1206649.1223 | 2690111.7758 | 1206651.4288
18 | 2690097.025 | 1206648.7762 | 2690098.9495 | 1206649.1223
19 | 2690097.025 | 1206648.7762 | 2690078.7437 | 1206643.6749
20 | 2690081.1651 | 1206703.2951 | 2690094.0706 | 1206685.7672 | 2690096.419 | 1206678.331 | 2690097.025 | 1206648.7762
21 | 2690319.3016 | 1206621.5111 | 2690319.3859 | 1206621.273
22 | 2690319.3859 | 1206621.273 | 2690322.7806 | 1206611.6848 | 2690328.3127 | 1206598.4486 | 2690333.4125 | 1206580.2875
23 | 2690021.7622 | 1206625.2699 | 2690076.848 | 1206643.1459 | 2690078.7437 | 1206643.6749
24 | 2690081.1651 | 1206703.2951 | 2690098.8976 | 1206715.821
25 | 2690348.2857 | 1206555.6358 | 2690336.3286 | 1206573.3755 | 2690333.5543 | 1206579.7822 | 2690333.4125 | 1206580.2875
26 | 2690443.0208 | 1206360.8836 | 2690384.2183 | 1206351.765 | 2690316.8177 | 1206341.4801
27 | 2690443.0208 | 1206360.8836 | 2690438.1602 | 1206372.4399 | 2690436.8229 | 1206375.4926
28 | 2690296.3753 | 1206338.3607 | 2690316.8177 | 1206341.4801
29 | 2690370.1805 | 1206524.3109 | 2690414.0198 | 1206427.544 | 2690436.8229 | 1206375.4926
30 | 2690409.5572 | 1206577.8606 | 2690415.7881 | 1206561.6125
31 | 2690415.7881 | 1206561.6125 | 2690421.0734 | 1206547.8303 | 2690421.0802 | 1206545.3732 | 2690419.3421 | 1206543.6235 | 2690399.7527 | 1206535.3548 | 2690392.0127 | 1206535.0462
32 | 2690283.5189 | 1206843.4585 | 2690227.8394 | 1206805.0228
33 | 2690283.5189 | 1206843.4585 | 2690287.7148 | 1206846.355
34 | 2689779.3929 | 1206844.2323 | 2689774.433 | 1206846.2684
35 | 2690076.166 | 1206535.1177 | 2690081.7459 | 1206537.361 | 2690083.1288 | 1206534.5771
36 | 2690066.603 | 1206531.273 | 2690076.166 | 1206535.1177
37 | 2690089.6882 | 1206521.6372 | 2690086.9703 | 1206526.844 | 2690083.1288 | 1206534.5771
38 | 2690021.7622 | 1206625.2699 | 2690026.1949 | 1206615.7972 | 2690046.958 | 1206559.9179 | 2690053.602 | 1206547.054 | 2690061.5926 | 1206535.6781 | 2690066.603 | 1206531.273
39 | 2690089.6882 | 1206521.6372 | 2690092.1048 | 1206516.2367
40 | 2690006.5213 | 1206650.4012 | 2690012.6877 | 1206641.4549 | 2690014.3634 | 1206636.7549 | 2690017.5646 | 1206632.7783 | 2690021.7622 | 1206625.2699
41 | 2690092.1048 | 1206516.2367 | 2690103.6629 | 1206510.8965 | 2690111.928 | 1206508.0527 | 2690115.8056 | 1206505.6318 | 2690118.1812 | 1206502.4434 | 2690139.2326 | 1206443.1664 | 2690143.7004 | 1206440.9546 | 2690151.7536 | 1206441.0652 | 2690159.9167 | 1206441.9557 | 2690164.2275 | 1206441.0758 | 2690168.4664 | 1206438.4047 | 2690170.6965 | 1206434.2801
42 | 2690184.0123 | 1206326.2432 | 2690183.1618 | 1206331.6895 | 2690178.4974 | 1206347.9076 | 2690169.7378 | 1206374.9042 | 2690167.2115 | 1206385.0394 | 2690165.3522 | 1206396.341 | 2690164.7652 | 1206402.9699 | 2690164.6034 | 1206410.6614 | 2690167.5505 | 1206423.5144 | 2690170.6965 | 1206434.2801
43 | 2690006.5213 | 1206650.4012 | 2689998.0101 | 1206644.3802
44 | 2690184.0123 | 1206326.2432 | 2690277.0428 | 1206335.4106 | 2690296.3753 | 1206338.3607
45 | 2689984.1026 | 1206634.5417 | 2689998.0101 | 1206644.3802
46 | 2689955.3691 | 1206619.3098 | 2689974.3507 | 1206631.5928 | 2689979.4931 | 1206633.5605 | 2689984.1026 | 1206634.5417
47 | 2689955.3691 | 1206619.3098 | 2689950.3878 | 1206616
48 | 2689950.3878 | 1206616 | 2689935.1751 | 1206605.8921
49 | 2689914.6225 | 1206591.6778 | 2689932.9735 | 1206604.4293 | 2689935.1751 | 1206605.8921
50 | 2689914.6225 | 1206591.6778 | 2689903.9319 | 1206586.9137 | 2689873.9446 | 1206566.5266 | 2689870.0837 | 1206565.3233 | 2689866.0834 | 1206564.7849 | 2689862.0426 | 1206564.9242 | 2689858.0826 | 1206565.754 | 2689854.1724 | 1206567.3184 | 2689850.6023 | 1206569.5328 | 2689842.6417 | 1206566.3109 | 2689837.9852 | 1206564.4063 | 2689838.8283 | 1206555.8911 | 2689836.3414 | 1206547.7928 | 2689829.1918 | 1206536.6779
51 | 2689829.1918 | 1206536.6779 | 2689830.0584 | 1206540.7492 | 2689831.9631 | 1206550.1396 | 2689830.8656 | 1206559.8851 | 2689828.4024 | 1206569.4098 | 2689822.2571 | 1206583.5378 | 2689798.1843 | 1206623.9691 | 2689790.3713 | 1206633.6913 | 2689781.6394 | 1206640.2866 | 2689776.7835 | 1206648.7611
52 | 2689870.6626 | 1206801.0875 | 2689866.6604 | 1206786.551 | 2689864.9604 | 1206766.6123 | 2689863.4063 | 1206754.6588 | 2689861.3552 | 1206743.3871 | 2689853.6455 | 1206722.5129 | 2689843.5124 | 1206704.9822 | 2689822.9258 | 1206680.0782 | 2689815.6331 | 1206666.8598 | 2689811.6325 | 1206657.7603 | 2689810.2013 | 1206646.7315 | 2689811.4506 | 1206638.0112 | 2689812.9254 | 1206629.9725 | 2689815.3927 | 1206622.1934 | 2689819.5104 | 1206612.9048 | 2689839.1903 | 1206574.7868 | 2689842.6417 | 1206566.3109 | 2689837.9852 | 1206564.4063 | 2689838.8283 | 1206555.8911 | 2689836.3414 | 1206547.7928 | 2689829.1918 | 1206536.6779
53 | 2689870.6626 | 1206801.0875 | 2689871.4005 | 1206810.6716 | 2689875.0301 | 1206837.8219 | 2689879.6127 | 1206858.7603 | 2689882.6742 | 1206870.534
54 | 2690370.1805 | 1206524.3109 | 2690365.6388 | 1206529.8903 | 2690348.2857 | 1206555.6358
55 | 2690370.1805 | 1206524.3109 | 2690381.729 | 1206534.1812 | 2690383.5617 | 1206534.7092 | 2690392.0127 | 1206535.0462
56 | 2689688.6936 | 1206778.5809 | 2689688.6936 | 1206778.5809 | 2689692.6067 | 1206783.8987 | 2689693.9943 | 1206791.7692 | 2689695.5987 | 1206811.0171 | 2689705.4572 | 1206843.6692
57 | 2689676.9442 | 1206778.4932 | 2689683.8552 | 1206777.1406 | 2689688.6936 | 1206778.5809
58 | 2689720.1518 | 1206864.4879 | 2689715.8209 | 1206862.6883 | 2689705.7053 | 1206844.491 | 2689705.4572 | 1206843.6692
59 | 2689676.9442 | 1206778.4932 | 2689689.8289 | 1206835.113 | 2689698.4891 | 1206858.5585 | 2689708.5985 | 1206879.1907 | 2689711.5275 | 1206894.8117 | 2689709.8422 | 1206909.2737 | 2689698.9296 | 1206953.2054 | 2689695.5844 | 1206971.8452 | 2689698.4905 | 1207011.2482 | 2689701.0535 | 1207045.1424
60 | 2689676.9442 | 1206778.4932 | 2689664.9057 | 1206722.1421
61 | 2689720.1518 | 1206864.4879 | 2689723.5105 | 1206864.1826 | 2689728.7447 | 1206862.566
62 | 2689720.1518 | 1206864.4879 | 2689728.3037 | 1206890.8723 | 2689729.5964 | 1206905.0795
63 | 2689590.8965 | 1206866.4372 | 2689597.7508 | 1206876.4577 | 2689663.6067 | 1206953.9197 | 2689673.5676 | 1206971.7811 | 2689689.3509 | 1207014.1461 | 2689693.5327 | 1207023.3261 | 2689701.0535 | 1207045.1424
64 | 2689701.0535 | 1207045.1424 | 2689705.7592 | 1207044.7684 | 2689709.8831 | 1207042.1175 | 2689713.6904 | 1207036.2486 | 2689714.8328 | 1207026.0257 | 2689712.9439 | 1207011.5433 | 2689711.0028 | 1207000.5291 | 2689710.1918 | 1206997.7781
65 | 2689664.9057 | 1206722.1421 | 2689664.3242 | 1206719.4203 | 2689660.029 | 1206703.0895 | 2689658.4905 | 1206698.0588
66 | 2689728.7447 | 1206862.566 | 2689740.5215 | 1206858.9286
67 | 2689769.3742 | 1207001.029 | 2689731.1823 | 1206938.6693 | 2689728.9321 | 1206933.5432 | 2689727.4443 | 1206927.2834 | 2689729.955 | 1206909.0202 | 2689729.5964 | 1206905.0795
68 | 2689590.8965 | 1206866.4372 | 2689593.1509 | 1206857.1093 | 2689606.8077 | 1206840.0808 | 2689609.4647 | 1206830.2809
69 | 2689658.4905 | 1206698.0588 | 2689652.0669 | 1206677.0546
70 | 2689740.5215 | 1206858.9286 | 2689741.8741 | 1206858.5109
71 | 2689818.09 | 1206972.5206 | 2689790.334 | 1206989.4477 | 2689777.6067 | 1206996.2496 | 2689769.3742 | 1207001.029
72 | 2689609.4647 | 1206830.2809 | 2689609.4647 | 1206830.2809 | 2689607.7635 | 1206822.0166 | 2689602.7386 | 1206816.2818 | 2689597.7129 | 1206812.4936
73 | 2689741.8741 | 1206858.5109 | 2689752.9286 | 1206855.0966 | 2689762.0282 | 1206851.361
74 | 2689769.9822 | 1206848.0956 | 2689762.0282 | 1206851.361
75 | 2689774.433 | 1206846.2684 | 2689769.9822 | 1206848.0956
76 | 2690287.7148 | 1206846.355 | 2690301.7109 | 1206856.0164 | 2690303.0062 | 1206856.89

## bus_geodata
| x | y | coords
0 | 2690059.4864 | 1206816.3205
1 | 2690060.132 | 1206815.6754
2 | 2690041.8082 | 1206821.7474
3 | 2690077.694 | 1206795.6816
4 | 2690038.2111 | 1206822.0843
5 | 2690084.2763 | 1206787.8979
6 | 2690064.817 | 1206798.7449
7 | 2690019.9617 | 1206824.7418
8 | 2690122.9993 | 1206732.846
9 | 2690106.1918 | 1206802.5079
10 | 2690060.7473 | 1206784.7747
11 | 2689900.5681 | 1206822.7854
12 | 2689834.3443 | 1206827.2824
13 | 2689797.6767 | 1206836.7263
14 | 2690132.0822 | 1206655.7514
15 | 2690111.7758 | 1206651.4288
16 | 2690098.9495 | 1206649.1223
17 | 2690097.025 | 1206648.7762
18 | 2690319.3016 | 1206621.5112
19 | 2690319.3859 | 1206621.273
20 | 2690078.7437 | 1206643.6749
21 | 2690081.1651 | 1206703.2951
22 | 2690333.4125 | 1206580.2875
23 | 2690443.0208 | 1206360.8836
24 | 2690316.8177 | 1206341.4801
25 | 2690436.8229 | 1206375.4926
26 | 2690409.5572 | 1206577.8606
27 | 2690415.7881 | 1206561.6125
28 | 2690098.8976 | 1206715.821
29 | 2690227.8394 | 1206805.0228
30 | 2690283.5189 | 1206843.4585
31 | 2689779.3929 | 1206844.2323
32 | 2690076.166 | 1206535.1177
33 | 2690083.1288 | 1206534.5771
34 | 2690066.603 | 1206531.273
35 | 2690089.6882 | 1206521.6372
36 | 2690021.7622 | 1206625.2699
37 | 2690092.1048 | 1206516.2367
38 | 2690170.6965 | 1206434.2801
39 | 2690006.5213 | 1206650.4012
40 | 2690184.0123 | 1206326.2432
41 | 2689998.0101 | 1206644.3802
42 | 2689984.1026 | 1206634.5417
43 | 2689955.3691 | 1206619.3098
44 | 2689950.3878 | 1206616
45 | 2689914.6225 | 1206591.6778
46 | 2689935.1751 | 1206605.8921
47 | 2689829.1918 | 1206536.6779
48 | 2689870.6626 | 1206801.0875
49 | 2689882.6742 | 1206870.534
50 | 2689776.7835 | 1206648.7611
51 | 2690296.3753 | 1206338.3607
52 | 2690348.2857 | 1206555.6358
53 | 2690370.1805 | 1206524.3109
54 | 2690392.0127 | 1206535.0462
55 | 2689688.6936 | 1206778.5809
56 | 2689705.4572 | 1206843.6692
57 | 2689676.9442 | 1206778.4932
58 | 2689720.1518 | 1206864.4879
59 | 2689701.0535 | 1207045.1424
60 | 2689664.9057 | 1206722.1421
61 | 2689728.7447 | 1206862.566
62 | 2689729.5964 | 1206905.0795
63 | 2689590.8965 | 1206866.4372
64 | 2689710.1918 | 1206997.7781
65 | 2689658.4905 | 1206698.0588
66 | 2689740.5215 | 1206858.9286
67 | 2689769.3742 | 1207001.029
68 | 2689609.4647 | 1206830.2809
69 | 2689652.0669 | 1206677.0546
70 | 2689741.8741 | 1206858.5109
71 | 2689818.09 | 1206972.5206
72 | 2689762.0282 | 1206851.361
73 | 2689769.9822 | 1206848.0956
74 | 2689774.433 | 1206846.2684
75 | 2689597.7129 | 1206812.4936
76 | 2690287.7148 | 1206846.355
77 | 2690303.0062 | 1206856.89
78 | 2690006.5213 | 1206650.4012

## line_std_types
| c_nf_per_km | r_ohm_per_km | x_ohm_per_km | max_i_ka | type | q_mm2 | alpha | voltage_rating
NAYY 4x50 SE | 210 | 0.642 | 0.083 | 0.142 | cs | 50 | 0.00403 | LV
NAYY 4x120 SE | 264 | 0.225 | 0.08 | 0.242 | cs | 120 | 0.00403 | LV
NAYY 4x150 SE | 261 | 0.208 | 0.08 | 0.27 | cs | 150 | 0.00403 | LV
NA2XS2Y 1x95 RM/25 12/20 kV | 216 | 0.313 | 0.132 | 0.252 | cs | 95 | 0.00403 | MV
NA2XS2Y 1x185 RM/25 12/20 kV | 273 | 0.161 | 0.117 | 0.362 | cs | 185 | 0.00403 | MV
NA2XS2Y 1x240 RM/25 12/20 kV | 304 | 0.122 | 0.112 | 0.421 | cs | 240 | 0.00403 | MV
NA2XS2Y 1x95 RM/25 6/10 kV | 315 | 0.313 | 0.123 | 0.249 | cs | 95 | 0.00403 | MV
NA2XS2Y 1x185 RM/25 6/10 kV | 406 | 0.161 | 0.11 | 0.358 | cs | 185 | 0.00403 | MV
NA2XS2Y 1x240 RM/25 6/10 kV | 456 | 0.122 | 0.105 | 0.416 | cs | 240 | 0.00403 | MV
NA2XS2Y 1x150 RM/25 12/20 kV | 250 | 0.206 | 0.116 | 0.319 | cs | 150 | 0.00403 | MV
NA2XS2Y 1x120 RM/25 12/20 kV | 230 | 0.253 | 0.119 | 0.283 | cs | 120 | 0.00403 | MV
NA2XS2Y 1x70 RM/25 12/20 kV | 190 | 0.443 | 0.132 | 0.22 | cs | 70 | 0.00403 | MV
NA2XS2Y 1x150 RM/25 6/10 kV | 360 | 0.206 | 0.11 | 0.315 | cs | 150 | 0.00403 | MV
NA2XS2Y 1x120 RM/25 6/10 kV | 340 | 0.253 | 0.113 | 0.28 | cs | 120 | 0.00403 | MV
NA2XS2Y 1x70 RM/25 6/10 kV | 280 | 0.443 | 0.123 | 0.217 | cs | 70 | 0.00403 | MV
N2XS(FL)2Y 1x120 RM/35 64/110 kV | 112 | 0.153 | 0.166 | 0.366 | cs | 120 | 0.00393 | HV
N2XS(FL)2Y 1x185 RM/35 64/110 kV | 125 | 0.099 | 0.156 | 0.457 | cs | 185 | 0.00393 | HV
N2XS(FL)2Y 1x240 RM/35 64/110 kV | 135 | 0.075 | 0.149 | 0.526 | cs | 240 | 0.00393 | HV
N2XS(FL)2Y 1x300 RM/35 64/110 kV | 144 | 0.06 | 0.144 | 0.588 | cs | 300 | 0.00393 | HV
15-AL1/3-ST1A 0.4 | 11 | 1.8769 | 0.35 | 0.105 | ol | 16 | 0.00403 | LV
24-AL1/4-ST1A 0.4 | 11.25 | 1.2012 | 0.335 | 0.14 | ol | 24 | 0.00403 | LV
48-AL1/8-ST1A 0.4 | 12.2 | 0.5939 | 0.3 | 0.21 | ol | 48 | 0.00403 | LV
94-AL1/15-ST1A 0.4 | 13.2 | 0.306 | 0.29 | 0.35 | ol | 94 | 0.00403 | LV
34-AL1/6-ST1A 10.0 | 9.7 | 0.8342 | 0.36 | 0.17 | ol | 34 | 0.00403 | MV
48-AL1/8-ST1A 10.0 | 10.1 | 0.5939 | 0.35 | 0.21 | ol | 48 | 0.00403 | MV
70-AL1/11-ST1A 10.0 | 10.4 | 0.4132 | 0.339 | 0.29 | ol | 70 | 0.00403 | MV
94-AL1/15-ST1A 10.0 | 10.75 | 0.306 | 0.33 | 0.35 | ol | 94 | 0.00403 | MV
122-AL1/20-ST1A 10.0 | 11.1 | 0.2376 | 0.323 | 0.41 | ol | 122 | 0.00403 | MV
149-AL1/24-ST1A 10.0 | 11.25 | 0.194 | 0.315 | 0.47 | ol | 149 | 0.00403 | MV
34-AL1/6-ST1A 20.0 | 9.15 | 0.8342 | 0.382 | 0.17 | ol | 34 | 0.00403 | MV
48-AL1/8-ST1A 20.0 | 9.5 | 0.5939 | 0.372 | 0.21 | ol | 48 | 0.00403 | MV
70-AL1/11-ST1A 20.0 | 9.7 | 0.4132 | 0.36 | 0.29 | ol | 70 | 0.00403 | MV
94-AL1/15-ST1A 20.0 | 10 | 0.306 | 0.35 | 0.35 | ol | 94 | 0.00403 | MV
122-AL1/20-ST1A 20.0 | 10.3 | 0.2376 | 0.344 | 0.41 | ol | 122 | 0.00403 | MV
149-AL1/24-ST1A 20.0 | 10.5 | 0.194 | 0.337 | 0.47 | ol | 149 | 0.00403 | MV
184-AL1/30-ST1A 20.0 | 10.75 | 0.1571 | 0.33 | 0.535 | ol | 184 | 0.00403 | MV
243-AL1/39-ST1A 20.0 | 11 | 0.1188 | 0.32 | 0.645 | ol | 243 | 0.00403 | MV
48-AL1/8-ST1A 110.0 | 8 | 0.5939 | 0.46 | 0.21 | ol | 48 | 0.00403 | HV
70-AL1/11-ST1A 110.0 | 8.4 | 0.4132 | 0.45 | 0.29 | ol | 70 | 0.00403 | HV
94-AL1/15-ST1A 110.0 | 8.65 | 0.306 | 0.44 | 0.35 | ol | 94 | 0.00403 | HV
122-AL1/20-ST1A 110.0 | 8.5 | 0.2376 | 0.43 | 0.41 | ol | 122 | 0.00403 | HV
149-AL1/24-ST1A 110.0 | 8.75 | 0.194 | 0.41 | 0.47 | ol | 149 | 0.00403 | HV
184-AL1/30-ST1A 110.0 | 8.8 | 0.1571 | 0.4 | 0.535 | ol | 184 | 0.00403 | HV
243-AL1/39-ST1A 110.0 | 9 | 0.1188 | 0.39 | 0.645 | ol | 243 | 0.00403 | HV
305-AL1/39-ST1A 110.0 | 9.2 | 0.0949 | 0.38 | 0.74 | ol | 305 | 0.00403 | HV
490-AL1/64-ST1A 110.0 | 9.75 | 0.059 | 0.37 | 0.96 | ol | 490 | 0.00403 | HV
679-AL1/86-ST1A 110.0 | 9.95 | 0.042 | 0.36 | 1.15 | ol | 679 | 0.00403 | HV
490-AL1/64-ST1A 220.0 | 10 | 0.059 | 0.285 | 0.96 | ol | 490 | 0.00403 | HV
679-AL1/86-ST1A 220.0 | 11.7 | 0.042 | 0.275 | 1.15 | ol | 679 | 0.00403 | HV
490-AL1/64-ST1A 380.0 | 11 | 0.059 | 0.253 | 0.96 | ol | 490 | 0.00403 | HV
679-AL1/86-ST1A 380.0 | 14.6 | 0.042 | 0.25 | 1.15 | ol | 679 | 0.00403 | HV

## trafo_std_types
| i0_percent | pfe_kw | vkr_percent | sn_mva | vn_lv_kv | vn_hv_kv | vk_percent | shift_degree | vector_group | tap_side | tap_neutral | tap_min | tap_max | tap_step_degree | tap_step_percent | tap_phase_shifter
160 MVA 380/110 kV | 0.06 | 60 | 0.25 | 160 | 110 | 380 | 12.2 | 0 | Yy0 | hv | 0 | -9 | 9 | 0 | 1.5 | FALSE
100 MVA 220/110 kV | 0.06 | 55 | 0.26 | 100 | 110 | 220 | 12 | 0 | Yy0 | hv | 0 | -9 | 9 | 0 | 1.5 | FALSE
63 MVA 110/20 kV | 0.04 | 22 | 0.32 | 63 | 20 | 110 | 18 | 150 | YNd5 | hv | 0 | -9 | 9 | 0 | 1.5 | FALSE
40 MVA 110/20 kV | 0.05 | 18 | 0.34 | 40 | 20 | 110 | 16.2 | 150 | YNd5 | hv | 0 | -9 | 9 | 0 | 1.5 | FALSE
25 MVA 110/20 kV | 0.07 | 14 | 0.41 | 25 | 20 | 110 | 12 | 150 | YNd5 | hv | 0 | -9 | 9 | 0 | 1.5 | FALSE
63 MVA 110/10 kV | 0.04 | 22 | 0.32 | 63 | 10 | 110 | 18 | 150 | YNd5 | hv | 0 | -9 | 9 | 0 | 1.5 | FALSE
40 MVA 110/10 kV | 0.05 | 18 | 0.34 | 40 | 10 | 110 | 16.2 | 150 | YNd5 | hv | 0 | -9 | 9 | 0 | 1.5 | FALSE
25 MVA 110/10 kV | 0.07 | 14 | 0.41 | 25 | 10 | 110 | 12 | 150 | YNd5 | hv | 0 | -9 | 9 | 0 | 1.5 | FALSE
0.25 MVA 20/0.4 kV | 0.32 | 0.8 | 1.44 | 0.25 | 0.4 | 20 | 6 | 150 | Yzn5 | hv | 0 | -2 | 2 | 0 | 2.5 | FALSE
0.4 MVA 20/0.4 kV | 0.3375 | 1.35 | 1.425 | 0.4 | 0.4 | 20 | 6 | 150 | Dyn5 | hv | 0 | -2 | 2 | 0 | 2.5 | FALSE
0.63 MVA 20/0.4 kV | 0.2619 | 1.65 | 1.206 | 0.63 | 0.4 | 20 | 6 | 150 | Dyn5 | hv | 0 | -2 | 2 | 0 | 2.5 | FALSE
0.25 MVA 10/0.4 kV | 0.24 | 0.6 | 1.2 | 0.25 | 0.4 | 10 | 4 | 150 | Dyn5 | hv | 0 | -2 | 2 | 0 | 2.5 | FALSE
0.4 MVA 10/0.4 kV | 0.2375 | 0.95 | 1.325 | 0.4 | 0.4 | 10 | 4 | 150 | Dyn5 | hv | 0 | -2 | 2 | 0 | 2.5 | FALSE
0.63 MVA 10/0.4 kV | 0.1873 | 1.18 | 1.0794 | 0.63 | 0.4 | 10 | 4 | 150 | Dyn5 | hv | 0 | -2 | 2 | 0 | 2.5 | FALSE

## trafo3w_std_types
| sn_hv_mva | sn_mv_mva | sn_lv_mva | vn_hv_kv | vn_mv_kv | vn_lv_kv | vk_hv_percent | vk_mv_percent | vk_lv_percent | vkr_hv_percent | vkr_mv_percent | vkr_lv_percent | pfe_kw | i0_percent | shift_mv_degree | shift_lv_degree | vector_group | tap_side | tap_neutral | tap_min | tap_max | tap_step_percent
63/25/38 MVA 110/20/10 kV | 63 | 25 | 38 | 110 | 20 | 10 | 10.4 | 10.4 | 10.4 | 0.28 | 0.32 | 0.35 | 35 | 0.89 | 0 | 0 | YN0yn0yn0 | hv | 0 | -10 | 10 | 1.2
63/25/38 MVA 110/10/10 kV | 63 | 25 | 38 | 110 | 10 | 10 | 10.4 | 10.4 | 10.4 | 0.28 | 0.32 | 0.35 | 35 | 0.89 | 0 | 0 | YN0yn0yn0 | hv | 0 | -10 | 10 | 1.2

## fuse_std_types
| fuse_type | i_rated_a | t_avg | t_min | t_total | x_avg | x_min | x_total
HV 100A | HV 100A | 100 | 0 | [10.0, 3.64, 0.854, 0.281, 0.1, 0.0531, 0.022, 0.01] | [10.0, 4.267, 1.21, 0.403, 0.1, 0.058, 0.022, 0.01] | 0 | [300.0, 350.0, 450.0, 550.0, 700.0, 850.0, 1200.0, 1752.0] | [600.0, 700.0, 900.0, 1150.0, 1665.0, 2000.0, 3000.0, 4313.0]
HV 10A | HV 10A | 10 | 0 | [10.0, 1675.0, 0.344, 0.156, 0.1, 0.0417, 0.0171, 0.01] | [10.0, 1.3, 0.3, 0.155, 0.1, 0.0555, 0.023, 0.01] | 0 | [30.0, 32.0, 35.0, 37.0, 39.0, 50.0, 70.0, 88.0] | [60.0, 70.0, 80.0, 87.0, 94.0, 110.0, 150.0, 216.0]
HV 125A | HV 125A | 125 | 0 | [10.0, 1.82, 0.344, 0.1, 0.0467, 0.0269, 0.01] | [10.0, 2.478, 0.426, 0.1, 0.0427, 0.0211, 0.01] | 0 | [375.0, 500.0, 700.0, 925.0, 1200.0, 1500.0, 2341.0] | [750.0, 1000.0, 1500.0, 2200.0, 3000.0, 4000.0, 5765.0]
HV 160A | HV 160A | 160 | 0 | [10.0, 4.15, 1.03, 0.198, 0.1, 0.051, 0.0172, 0.01] | [10.0, 2.3, 0.734, 0.274, 0.1, 0.046, 0.0177, 0.01] | 0 | [480.0, 550.0, 700.0, 1000.0, 1260.0, 1600.0, 2500.0, 3227.0] | [960.0, 1300.0, 1700.0, 2200.0, 2996.0, 4000.0, 6000.0, 7946.0]
HV 16A | HV 16A | 16 | 0 | [10.0, 0.352, 0.164, 0.1, 0.0649, 0.0342, 0.01] | [10.0, 2.34, 0.722, 0.181, 0.1, 0.055, 0.0296, 0.01] | 0 | [48.0, 60.0, 65.0, 71.0, 80.0, 100.0, 162.0] | [96.0, 110.0, 125.0, 150.0, 168.0, 200.0, 250.0, 398.0]
HV 200A | HV 200A | 200 | 0 | [10.0, 4.267, 1.21, 0.403, 0.1, 0.058, 0.022, 0.01] | [10.0, 3.73, 1.654, 0.328, 0.1, 0.0531, 0.019, 0.01] | 0 | [600.0, 700.0, 900.0, 1150.0, 1665.0, 2000.0, 3000.0, 4313.0] | [1200.0, 1500.0, 1800.0, 2700.0, 3960.0, 5000.0, 7500.0, 10620.0]
HV 20A | HV 20A | 20 | 0 | [10.0, 1.3, 0.3, 0.155, 0.1, 0.0555, 0.023, 0.01] | [10.0, 1.3, 0.161, 0.1, 0.0611, 0.0399, 0.0141, 0.01] | 0 | [60.0, 70.0, 80.0, 87.0, 94.0, 110.0, 150.0, 216.0] | [120.0, 150.0, 200.0, 223.0, 260.0, 300.0, 450.0, 532.0]
HV 25A | HV 25A | 25 | 0 | [10.0, 2.512, 0.833, 0.299, 0.1, 0.0372, 0.0223, 0.01] | [10.0, 3.125, 0.597, 0.198, 0.1, 0.0378, 0.022, 0.01] | 0 | [75.0, 82.0, 90.0, 100.0, 124.0, 170.0, 200.0, 289.0] | [150.0, 170.0, 210.0, 250.0, 294.0, 400.0, 500.0, 711.0]
HV 31.5A | HV 31.5A | 31.5 | 0 | [10.0, 2.34, 0.722, 0.181, 0.1, 0.055, 0.0296, 0.01] | [10.0, 2.84, 0.368, 0.164, 0.1, 0.0621, 0.0378, 0.0195, 0.01] | 0 | [95.0, 110.0, 125.0, 150.0, 165.0, 200.0, 250.0, 390.0] | [189.0, 220.0, 300.0, 350.0, 393.0, 450.0, 530.0, 700.0, 960.0]
HV 40A | HV 40A | 40 | 0 | [10.0, 1.3, 0.161, 0.1, 0.0611, 0.0399, 0.0141, 0.01] | [10.0, 2.05, 0.369, 0.198, 0.1, 0.051, 0.0298, 0.01] | 0 | [120.0, 150.0, 200.0, 223.0, 260.0, 300.0, 450.0, 532.0] | [240.0, 300.0, 400.0, 450.0, 530.0, 650.0, 800.0, 1311.0]
HV 50A | HV 50A | 50 | 0 | [10.0, 3.215, 0.597, 0.198, 0.1, 0.0378, 0.022, 0.01] | [10.0, 3.64, 0.854, 0.281, 0.1, 0.0531, 0.022, 0.01] | 0 | [150.0, 170.0, 210.0, 250.0, 294.0, 400.0, 500.0, 711.0] | [300.0, 350.0, 450.0, 550.0, 700.0, 850.0, 1200.0, 1752.0]
HV 6.3A | HV 6.3A | 6.3 | 0 | [10.0, 1.39, 0.344, 0.168, 0.1, 0.056, 0.0263, 0.01] | [10.0, 1.711, 0.516, 0.198, 0.1, 0.0634, 0.0303, 0.01] | 0 | [19.0, 19.5, 20.4, 20.8, 22.0, 25.0, 32.0, 48.0] | [38.0, 40.0, 43.0, 48.0, 53.0, 60.0, 75.0, 118.0]
HV 63A | HV 63A | 63 | 0 | [10.0, 2.84, 0.368, 0.164, 0.1, 0.0621, 0.0378, 0.0195, 0.01] | [10.0, 1.82, 0.344, 0.1, 0.0467, 0.0269, 0.01] | 0 | [189.0, 220.0, 300.0, 350.0, 393.0, 450.0, 530.0, 700.0, 961.0] | [378.0, 500.0, 700.0, 934.0, 1200.0, 1500.0, 2366.0]
HV 80A | HV 80A | 80 | 0 | [10.0, 2.05, 0.369, 0.198, 0.1, 0.051, 0.0298, 0.01] | [10.0, 4.15, 1.03, 0.198, 0.1, 0.051, 0.0172, 0.01] | 0 | [240.0, 300.0, 400.0, 450.0, 530.0, 650.0, 800.0, 1311.0] | [480.0, 550.0, 700.0, 1000.0, 1260.0, 1600.0, 2500.0, 3227.0]
Siemens NH-1-100 | Siemens NH-1-100 | 100 | [5400.0, 2000.0, 400.0, 20.0, 1.0, 0.2, 0.012, 0.004] | 0 | 0 | [150.0, 190.0, 250.0, 430.0, 900.0, 1250.0, 2700.0, 3600.0] | 0 | 0
Siemens NH-1-125 | Siemens NH-1-125 | 125 | [4800.0, 120.0, 7.0, 0.1, 0.004] | 0 | 0 | [180.0, 400.0, 740.0, 2000.0, 4250.0] | 0 | 0
Siemens NH-1-16 | Siemens NH-1-16 | 16 | [4000.0, 400.0, 2.0, 0.1, 0.04, 0.01] | 0 | 0 | [26.0, 35.0, 75.0, 150.0, 200.0, 300.0] | 0 | 0
Siemens NH-1-160 | Siemens NH-1-160 | 160 | [4800.0, 120.0, 7.0, 0.1, 0.004] | 0 | 0 | [210.0, 500.0, 900.0, 2300.0, 5000.0] | 0 | 0
Siemens NH-1-25 | Siemens NH-1-25 | 25 | [4000.0, 1000.0, 10.0, 0.2, 0.02, 0.01] | 0 | 0 | [40.0, 50.0, 100.0, 210.0, 400.0, 500.0] | 0 | 0
Siemens NH-1-50 | Siemens NH-1-50 | 50 | [4000.0, 40.0, 4.0, 1.0, 0.02, 0.01] | 0 | 0 | [86.0, 200.0, 300.0, 400.0, 1000.0, 1280.0] | 0 | 0
Siemens NH-1-63 | Siemens NH-1-63 | 63 | [4000.0, 100.0, 10.0, 2.0, 0.04, 0.01] | 0 | 0 | [100.0, 200.0, 300.0, 400.0, 1000.0, 1500.0] | 0 | 0
Siemens NH-1-80 | Siemens NH-1-80 | 80 | [4800.0, 120.0, 7.0, 0.1, 0.01] | 0 | 0 | [150.58, 250.0, 450.0, 1150.0, 2470.0] | 0 | 0
Siemens NH-2-1000 | Siemens NH-2-1000 | 1000 | [4800.0, 120.0, 7.0, 0.1, 0.004] | 0 | 0 | [1900.0, 3500.0, 8400.0, 24000.0, 52000.0] | 0 | 0
Siemens NH-2-200 | Siemens NH-2-200 | 200 | [4800.0, 120.0, 7.0, 0.1, 0.004] | 0 | 0 | [280.0, 650.0, 1200.0, 3000.0, 7000.0] | 0 | 0
Siemens NH-2-224 | Siemens NH-2-224 | 224 | [4800.0, 120.0, 7.0, 0.2, 0.04, 0.004] | 0 | 0 | [400.0, 750.0, 1453.0, 3025.0, 4315.0, 7600.0] | 0 | 0
Siemens NH-2-250 | Siemens NH-2-250 | 250 | [4800.0, 120.0, 7.0, 0.1, 0.004] | 0 | 0 | [450.0, 800.0, 1650.0, 4000.0, 8500.0] | 0 | 0
Siemens NH-2-315 | Siemens NH-2-315 | 315 | [4800.0, 120.0, 7.0, 0.1, 0.004] | 0 | 0 | [550.0, 920.0, 1900.0, 5000.0, 11000.0] | 0 | 0
Siemens NH-2-355 | Siemens NH-2-355 | 355 | [4800.0, 120.0, 6.0, 0.1, 0.004] | 0 | 0 | [650.0, 1116.27, 2350.0, 5840.0, 12790.0] | 0 | 0
Siemens NH-2-400 | Siemens NH-2-400 | 400 | [4800.0, 120.0, 7.0, 0.1, 0.004] | 0 | 0 | [720.0, 1350.0, 2800.0, 6500.0, 15000.0] | 0 | 0
Siemens NH-2-425 | Siemens NH-2-425 | 425 | [4800.0, 120.0, 7.0, 0.1, 0.004] | 0 | 0 | [850.0, 1500.0, 3050.0, 7500.0, 16500.0] | 0 | 0
Siemens NH-2-630 | Siemens NH-2-630 | 630 | [4800.0, 120.0, 7.0, 0.1, 0.004] | 0 | 0 | [1200.0, 2000.0, 4800.0, 12000.0, 26000.0] | 0 | 0

## res_bus
| vm_pu | va_degree | p_mw | q_mvar
0 | 0.98564 | -0.10025 | 0.0044506 | 0.0011154
1 | 0.98567 | -0.10002 | 0.00018315 | 4.5902e-05
2 | 0.98501 | -0.10468 | 0.0014569 | 0.00036513
3 | 0.98661 | -0.093348 | 0 | 0
4 | 0.98489 | -0.10551 | 0.0016431 | 0.00041179
5 | 0.98698 | -0.090759 | 0 | 0
6 | 0.98659 | -0.093508 | 0 | 0
7 | 0.9843 | -0.10966 | 0.0013584 | 0.00034044
8 | 0.98943 | -0.073518 | 0 | 0
9 | 0.98695 | -0.090964 | 0.00075877 | 0.00019016
10 | 0.98656 | -0.093712 | 0.0011635 | 0.00029161
11 | 0.98048 | -0.13681 | 0 | 0
12 | 0.97841 | -0.15161 | 0.0060496 | 0.0015162
13 | 0.97734 | -0.15928 | 0.0020017 | 0.00050168
14 | 0.99359 | -0.044398 | 0.0022346 | 0.00056005
15 | 0.99366 | -0.043929 | 0.00076592 | 0.00019196
16 | 0.99372 | -0.043533 | 0.00020289 | 5.085e-05
17 | 0.99373 | -0.04347 | 0 | 0
18 | 0.97326 | -0.18892 | 0.00029045 | 7.2793e-05
19 | 0.97326 | -0.18891 | 0.00077113 | 0.00019326
20 | 0.9945 | -0.038088 | 0.00072577 | 0.0001819
21 | 0.99141 | -0.059642 | 0 | 0
22 | 0.97333 | -0.18843 | 0.00086415 | 0.00021658
23 | 0.97545 | -0.17313 | 0 | 0
24 | 0.97693 | -0.16246 | 0.00074627 | 0.00018703
25 | 0.97527 | -0.17445 | 0.00067309 | 0.00016869
26 | 0.973 | -0.1908 | 0.0015154 | 0.0003798
27 | 0.97304 | -0.19052 | 0.0027861 | 0.00069827
28 | 0.99056 | -0.0656 | 0.0019483 | 0.0004883
29 | 0.98873 | -0.078505 | 0.0012735 | 0.00031916
30 | 0.98848 | -0.080271 | 0.00035414 | 8.8756e-05
31 | 0.97681 | -0.16314 | 0.007896 | 0.0019789
32 | 0.98484 | -0.10604 | 0.0088222 | 0.0022111
33 | 0.98399 | -0.11202 | 0.045851 | 0.011491
34 | 0.98592 | -0.098357 | 0 | 0
35 | 0.98362 | -0.11468 | 0 | 0
36 | 0.99696 | -0.021014 | 0 | 0
37 | 0.98347 | -0.11577 | 0 | 0
38 | 0.98015 | -0.13941 | 0.0087319 | 0.0021884
39 | 0.99921 | -0.0054665 | 0 | 0
40 | 0.97868 | -0.1499 | 0 | 0
41 | 1 | 0 | -0.16849 | -0.04236
42 | 0.99981 | -0.0013117 | 0 | 0
43 | 0.99946 | -0.0038343 | 0 | 0
44 | 0.99939 | -0.004295 | 0.0023705 | 0.00059409
45 | 0.99909 | -0.0064448 | 0 | 0
46 | 0.99925 | -0.0052692 | 0.00062979 | 0.00015784
47 | 0.99832 | -0.011918 | 0 | 0
48 | 0.99774 | -0.016051 | 0 | 0
49 | 0.9976 | -0.017038 | 0.0013906 | 0.00034853
50 | 0.99772 | -0.016134 | 0.0032543 | 0.00081562
51 | 0.9772 | -0.16057 | 0.00030921 | 7.7496e-05
52 | 0.97341 | -0.18784 | 0.00028469 | 7.1349e-05
53 | 0.97353 | -0.18695 | 0 | 0
54 | 0.97334 | -0.18831 | 0.00075014 | 0.000188
55 | 0.97545 | -0.1729 | 0.0043233 | 0.0010835
56 | 0.9759 | -0.1697 | 0.00077297 | 0.00019372
57 | 0.9754 | -0.17329 | 0 | 0
58 | 0.97608 | -0.16839 | 0 | 0
59 | 0.97429 | -0.18134 | 0 | 0
60 | 0.97511 | -0.17541 | 0.0013349 | 0.00033457
61 | 0.97615 | -0.16784 | 0.000794 | 0.000199
62 | 0.97586 | -0.16994 | 0.0024463 | 0.00061311
63 | 0.97324 | -0.18892 | 0 | 0
64 | 0.97411 | -0.1826 | 0.0021621 | 0.00054188
65 | 0.97503 | -0.17598 | 0.0018549 | 0.00046489
66 | 0.97627 | -0.16704 | 0.0014803 | 0.000371
67 | 0.9757 | -0.17115 | 0 | 0
68 | 0.97303 | -0.1904 | 0.0027798 | 0.0006967
69 | 0.97502 | -0.17605 | 0.0003128 | 7.8395e-05
70 | 0.97628 | -0.16694 | 0.0018771 | 0.00047044
71 | 0.97561 | -0.17178 | 0.001066 | 0.00026716
72 | 0.97651 | -0.1653 | 0.0015794 | 0.00039583
73 | 0.9766 | -0.1646 | 0.0094471 | 0.0023677
74 | 0.97668 | -0.16404 | 0.015141 | 0.0037946
75 | 0.97301 | -0.19054 | 0.00059324 | 0.00014868
76 | 0.98846 | -0.080386 | 0.0003729 | 9.3458e-05
77 | 0.98841 | -0.080732 | 0.0018248 | 0.00045733
78 | 0.99998 | 149.9947 | 0 | 0

## res_line
| p_from_mw | q_from_mvar | p_to_mw | q_to_mvar | pl_mw | ql_mvar | i_from_ka | i_to_ka | i_ka | vm_from_pu | va_from_degree | vm_to_pu | va_to_degree | loading_percent
0 | -0.073416 | -0.018447 | 0.073418 | 0.018448 | 2.3329e-06 | 8.6237e-07 | 0.11085 | 0.11085 | 0.11085 | 0.98564 | -0.10025 | 0.98567 | -0.10002 | 13.6856
1 | 0.068965 | 0.017332 | -0.068923 | -0.017316 | 4.2492e-05 | 1.5623e-05 | 0.10413 | 0.10413 | 0.10413 | 0.98564 | -0.10025 | 0.98501 | -0.10468 | 12.8561
2 | -0.073601 | -0.018494 | 0.07367 | 0.018519 | 6.8377e-05 | 2.528e-05 | 0.11113 | 0.11113 | 0.11113 | 0.98567 | -0.10002 | 0.98661 | -0.093348 | 13.7197
3 | 0.067466 | 0.016951 | -0.067458 | -0.016948 | 7.8081e-06 | 2.8652e-06 | 0.10193 | 0.10193 | 0.10193 | 0.98501 | -0.10468 | 0.98489 | -0.10551 | 12.5844
4 | -0.074833 | -0.018811 | 0.07486 | 0.018821 | 2.699e-05 | 9.9905e-06 | 0.11288 | 0.11288 | 0.11288 | 0.98661 | -0.093348 | 0.98698 | -0.090759 | 13.9363
5 | 0.0011636 | 0.00029125 | -0.0011636 | -0.00029141 | 2.5719e-08 | -1.6102e-07 | 0.0017548 | 0.0017549 | 0.0017549 | 0.98661 | -0.093348 | 0.98659 | -0.093508 | 0.64996
6 | 0.065815 | 0.016536 | -0.065777 | -0.016523 | 3.8019e-05 | 1.3918e-05 | 0.099451 | 0.099451 | 0.099451 | 0.98489 | -0.10551 | 0.9843 | -0.10966 | 12.2779
7 | -0.075619 | -0.01901 | 0.075801 | 0.019078 | 0.00018203 | 6.7424e-05 | 0.11403 | 0.11403 | 0.11403 | 0.98698 | -0.090759 | 0.98943 | -0.073518 | 14.0775
8 | 0.00075879 | 0.00018984 | -0.00075877 | -0.00019016 | 2.1507e-08 | -3.2833e-07 | 0.0011439 | 0.001144 | 0.001144 | 0.98698 | -0.090759 | 0.98695 | -0.090964 | 0.4237
9 | 0.0011636 | 0.00029141 | -0.0011635 | -0.00029161 | 3.2813e-08 | -2.0541e-07 | 0.0017549 | 0.001755 | 0.001755 | 0.98659 | -0.093508 | 0.98656 | -0.093712 | 0.64999
10 | 0.064419 | 0.016182 | -0.064176 | -0.016094 | 0.00024235 | 8.8546e-05 | 0.097398 | 0.0974 | 0.0974 | 0.9843 | -0.10966 | 0.98048 | -0.13681 | 12.0246
11 | -0.07963 | -0.020035 | 0.079718 | 0.020068 | 8.8065e-05 | 3.2733e-05 | 0.11978 | 0.11978 | 0.11978 | 0.98943 | -0.073518 | 0.99056 | -0.0656 | 14.7882
12 | 0.0038287 | 0.00095721 | -0.0038261 | -0.00095783 | 2.6328e-06 | -6.2097e-07 | 0.0057572 | 0.0057578 | 0.0057578 | 0.98943 | -0.073518 | 0.98873 | -0.078505 | 2.1325
13 | 0.064176 | 0.016094 | -0.064045 | -0.016046 | 0.00013138 | 4.8017e-05 | 0.0974 | 0.0974 | 0.0974 | 0.98048 | -0.13681 | 0.97841 | -0.15161 | 12.0247
14 | 0.057995 | 0.014529 | -0.057934 | -0.014507 | 6.1512e-05 | 2.2228e-05 | 0.0882 | 0.0882 | 0.0882 | 0.97841 | -0.15161 | 0.97734 | -0.15928 | 10.8889
15 | 0.055932 | 0.014005 | -0.055902 | -0.013995 | 2.9809e-05 | 1.0722e-05 | 0.085153 | 0.085153 | 0.085153 | 0.97734 | -0.15928 | 0.97681 | -0.16314 | 10.5127
16 | -0.0022346 | -0.00056005 | 0.0022348 | 0.00055984 | 1.4512e-07 | -2.1315e-07 | 0.0033466 | 0.0033465 | 0.0033466 | 0.99359 | -0.044398 | 0.99366 | -0.043929 | 1.2395
17 | -0.0030007 | -0.0007518 | 0.0030009 | 0.00075169 | 1.6419e-07 | -1.0567e-07 | 0.0044935 | 0.0044934 | 0.0044935 | 0.99366 | -0.043929 | 0.99372 | -0.043533 | 1.6643
18 | -0.0032038 | -0.00080254 | 0.0032038 | 0.00080253 | 2.8081e-08 | -1.4532e-08 | 0.0047973 | 0.0047972 | 0.0047973 | 0.99372 | -0.043533 | 0.99373 | -0.04347 | 1.7768
19 | -0.085123 | -0.021453 | 0.085187 | 0.021477 | 6.4182e-05 | 2.3947e-05 | 0.12751 | 0.12751 | 0.12751 | 0.99373 | -0.04347 | 0.9945 | -0.038088 | 15.7416
20 | 0.081919 | 0.02065 | -0.081734 | -0.020581 | 0.00018514 | 6.8916e-05 | 0.12271 | 0.12271 | 0.12271 | 0.99373 | -0.04347 | 0.99141 | -0.059642 | 15.1494
21 | -0.00029045 | -7.2793e-05 | 0.00029045 | 7.2789e-05 | 3.0914e-11 | -3.1276e-09 | 0.00044406 | 0.00044406 | 0.00044406 | 0.97326 | -0.18892 | 0.97326 | -0.18891 | 0.16447
22 | -0.0010616 | -0.00026605 | 0.0010616 | 0.00026554 | 7.13e-08 | -5.1171e-07 | 0.001623 | 0.0016228 | 0.001623 | 0.97326 | -0.18891 | 0.97333 | -0.18843 | 0.60112
23 | -0.085913 | -0.021659 | 0.086119 | 0.021736 | 0.00020596 | 7.6879e-05 | 0.12859 | 0.12859 | 0.12859 | 0.9945 | -0.038088 | 0.99696 | -0.021014 | 15.8756
24 | 0.081734 | 0.020581 | -0.081666 | -0.020556 | 6.7997e-05 | 2.5314e-05 | 0.12271 | 0.12271 | 0.12271 | 0.99141 | -0.059642 | 0.99056 | -0.0656 | 15.1494
25 | -0.0019258 | -0.00048212 | 0.001926 | 0.00048182 | 1.5629e-07 | -2.9911e-07 | 0.002944 | 0.0029438 | 0.002944 | 0.97333 | -0.18843 | 0.97341 | -0.18784 | 1.0904
26 | -0.007952 | -0.0019905 | 0.0079637 | 0.0019934 | 1.1722e-05 | 2.9121e-06 | 0.01213 | 0.012129 | 0.01213 | 0.97545 | -0.17313 | 0.97693 | -0.16246 | 4.4925
27 | 0.007952 | 0.0019905 | -0.0079506 | -0.0019901 | 1.457e-06 | 3.6231e-07 | 0.01213 | 0.01213 | 0.01213 | 0.97545 | -0.17313 | 0.97527 | -0.17445 | 4.4925
28 | -0.00871 | -0.0021804 | 0.0087123 | 0.002181 | 2.2708e-06 | 6.1438e-07 | 0.013266 | 0.013266 | 0.013266 | 0.97693 | -0.16246 | 0.9772 | -0.16057 | 4.9132
29 | 0.0072775 | 0.0018214 | -0.0072649 | -0.0018186 | 1.2544e-05 | 2.7934e-06 | 0.011103 | 0.011103 | 0.011103 | 0.97527 | -0.17445 | 0.97353 | -0.18695 | 4.1124
30 | -0.0015154 | -0.0003798 | 0.0015155 | 0.00037961 | 5.8322e-08 | -1.9371e-07 | 0.0023176 | 0.0023175 | 0.0023176 | 0.973 | -0.1908 | 0.97304 | -0.19052 | 0.85836
31 | -0.0043016 | -0.0010779 | 0.0043029 | 0.0010778 | 1.3148e-06 | -9.9347e-08 | 0.0065782 | 0.0065779 | 0.0065782 | 0.97304 | -0.19052 | 0.97334 | -0.18831 | 2.4364
32 | 0.0025526 | 0.00063866 | -0.0025519 | -0.00063929 | 6.2297e-07 | -6.279e-07 | 0.0038412 | 0.0038415 | 0.0038415 | 0.98873 | -0.078505 | 0.98848 | -0.080271 | 1.4228
33 | 0.0021978 | 0.00055054 | -0.0021978 | -0.00055059 | 3.4823e-08 | -5.1962e-08 | 0.0033084 | 0.0033084 | 0.0033084 | 0.98848 | -0.080271 | 0.98846 | -0.080386 | 1.2253
34 | 0.048006 | 0.012016 | -0.048 | -0.012014 | 5.9632e-06 | 2.0922e-06 | 0.073125 | 0.073125 | 0.073125 | 0.97681 | -0.16314 | 0.97668 | -0.16404 | 9.0277
35 | 0.063751 | 0.01599 | -0.063699 | -0.01597 | 5.2821e-05 | 2.02e-05 | 0.096328 | 0.096328 | 0.096328 | 0.98484 | -0.10604 | 0.98399 | -0.11202 | 35.6771
36 | -0.072574 | -0.018201 | 0.072651 | 0.018231 | 7.7338e-05 | 2.9614e-05 | 0.10966 | 0.10966 | 0.10966 | 0.98484 | -0.10604 | 0.98592 | -0.098357 | 40.614
37 | 0.017847 | 0.0044784 | -0.017841 | -0.0044761 | 6.5954e-06 | 2.3525e-06 | 0.026991 | 0.026991 | 0.026991 | 0.98399 | -0.11202 | 0.98362 | -0.11468 | 9.9967
38 | -0.072651 | -0.018231 | 0.073439 | 0.018533 | 0.00078849 | 0.00030191 | 0.10966 | 0.10966 | 0.10966 | 0.98592 | -0.098357 | 0.99696 | -0.021014 | 40.614
39 | 0.017841 | 0.0044761 | -0.017838 | -0.0044751 | 2.689e-06 | 9.5915e-07 | 0.026991 | 0.026991 | 0.026991 | 0.98362 | -0.11468 | 0.98347 | -0.11577 | 9.9968
40 | -0.15956 | -0.040268 | 0.15991 | 0.040401 | 0.00034903 | 0.00013308 | 0.23825 | 0.23825 | 0.23825 | 0.99696 | -0.021014 | 0.99921 | -0.0054665 | 29.4134
41 | 0.017838 | 0.0044751 | -0.01778 | -0.0044543 | 5.8315e-05 | 2.0807e-05 | 0.026991 | 0.026992 | 0.026992 | 0.98347 | -0.11577 | 0.98015 | -0.13941 | 9.997
42 | 0.0090479 | 0.0022659 | -0.0090348 | -0.0022622 | 1.3117e-05 | 3.643e-06 | 0.013735 | 0.013736 | 0.013736 | 0.98015 | -0.13941 | 0.97868 | -0.1499 | 5.0874
43 | -0.15991 | -0.040401 | 0.16003 | 0.040448 | 0.00012309 | 4.6932e-05 | 0.23825 | 0.23825 | 0.23825 | 0.99921 | -0.0054665 | 1 | 0 | 29.4134
44 | 0.0090348 | 0.0022622 | -0.0090215 | -0.0022585 | 1.3309e-05 | 3.7006e-06 | 0.013736 | 0.013737 | 0.013737 | 0.97868 | -0.1499 | 0.9772 | -0.16057 | 5.0876
45 | 0.0076576 | 0.0019116 | -0.0076562 | -0.0019113 | 1.3796e-06 | 3.0715e-07 | 0.011392 | 0.011392 | 0.011392 | 1 | 0 | 0.99981 | -0.0013117 | 4.2193
46 | 0.0076562 | 0.0019113 | -0.0076535 | -0.0019107 | 2.6526e-06 | 5.9081e-07 | 0.011392 | 0.011392 | 0.011392 | 0.99981 | -0.0013117 | 0.99946 | -0.0038343 | 4.2193
47 | 0.0076535 | 0.0019107 | -0.0076531 | -0.0019106 | 4.8434e-07 | 1.0791e-07 | 0.011392 | 0.011392 | 0.011392 | 0.99946 | -0.0038343 | 0.99939 | -0.004295 | 4.2193
48 | 0.0052826 | 0.0013165 | -0.0052819 | -0.0013164 | 7.0461e-07 | 3.171e-08 | 0.0078628 | 0.0078628 | 0.0078628 | 0.99939 | -0.004295 | 0.99925 | -0.0052692 | 2.9122
49 | -0.0046513 | -0.0011586 | 0.0046521 | 0.0011586 | 7.4781e-07 | -3.9685e-08 | 0.0069251 | 0.006925 | 0.0069251 | 0.99909 | -0.0064448 | 0.99925 | -0.0052692 | 2.5649
50 | 0.0046513 | 0.0011586 | -0.0046479 | -0.0011588 | 3.4839e-06 | -1.8331e-07 | 0.0069251 | 0.0069256 | 0.0069256 | 0.99909 | -0.0064448 | 0.99832 | -0.011918 | 2.5651
51 | 0.0032562 | 0.00081466 | -0.0032543 | -0.00081562 | 1.8965e-06 | -9.5668e-07 | 0.004853 | 0.0048536 | 0.0048536 | 0.99832 | -0.011918 | 0.99772 | -0.016134 | 1.7976
52 | 0.0013916 | 0.00034416 | -0.0013908 | -0.00034768 | 7.8376e-07 | -3.5169e-06 | 0.0020726 | 0.002074 | 0.002074 | 0.99832 | -0.011918 | 0.99774 | -0.016051 | 0.76813
53 | 0.0013908 | 0.00034768 | -0.0013906 | -0.00034853 | 1.8953e-07 | -8.4905e-07 | 0.002074 | 0.0020743 | 0.0020743 | 0.99774 | -0.016051 | 0.9976 | -0.017038 | 0.76825
54 | -0.0022106 | -0.00055317 | 0.0022109 | 0.0005528 | 2.7245e-07 | -3.7065e-07 | 0.003379 | 0.0033788 | 0.003379 | 0.97341 | -0.18784 | 0.97353 | -0.18695 | 1.2515
55 | 0.005054 | 0.0012658 | -0.0050531 | -0.0012658 | 9.5159e-07 | 4.8287e-08 | 0.0077246 | 0.0077247 | 0.0077247 | 0.97353 | -0.18695 | 0.97334 | -0.18831 | 2.861
56 | -0.013374 | -0.0033407 | 0.01338 | 0.0033404 | 5.8856e-06 | -2.8466e-07 | 0.020397 | 0.020396 | 0.020397 | 0.97545 | -0.1729 | 0.9759 | -0.1697 | 2.5181
57 | 0.0090503 | 0.0022572 | -0.0090498 | -0.0022574 | 4.7906e-07 | -2.685e-07 | 0.013802 | 0.013802 | 0.013802 | 0.97545 | -0.1729 | 0.9754 | -0.17329 | 1.704
58 | -0.014152 | -0.0035341 | 0.014155 | 0.0035341 | 2.5528e-06 | -6.6937e-09 | 0.021575 | 0.021574 | 0.021575 | 0.9759 | -0.1697 | 0.97608 | -0.16839 | 2.6635
59 | 0.005546 | 0.0013804 | -0.0055398 | -0.0013849 | 6.1208e-06 | -4.4832e-06 | 0.0084572 | 0.0084596 | 0.0084596 | 0.9754 | -0.17329 | 0.97429 | -0.18134 | 1.5666
60 | 0.0035039 | 0.00087701 | -0.0035029 | -0.00087734 | 1.0273e-06 | -3.2392e-07 | 0.0053449 | 0.0053452 | 0.0053452 | 0.9754 | -0.17329 | 0.97511 | -0.17541 | 1.9797
61 | -0.017668 | -0.0044122 | 0.01767 | 0.0044124 | 1.335e-06 | 1.8157e-07 | 0.026929 | 0.026929 | 0.026929 | 0.97608 | -0.16839 | 0.97615 | -0.16784 | 3.3246
62 | 0.0035133 | 0.00087809 | -0.0035126 | -0.00087833 | 7.4948e-07 | -2.351e-07 | 0.0053552 | 0.0053553 | 0.0053553 | 0.97608 | -0.16839 | 0.97586 | -0.16994 | 1.9835
63 | 0.0033773 | 0.00084356 | -0.0033738 | -0.00084485 | 3.5295e-06 | -1.2877e-06 | 0.0051571 | 0.005158 | 0.005158 | 0.97429 | -0.18134 | 0.97324 | -0.18892 | 1.9104
64 | 0.0021625 | 0.00054134 | -0.0021621 | -0.00054188 | 3.7817e-07 | -5.4636e-07 | 0.0033025 | 0.0033028 | 0.0033028 | 0.97429 | -0.18134 | 0.97411 | -0.1826 | 1.2233
65 | 0.0021679 | 0.00054277 | -0.0021677 | -0.00054302 | 1.7024e-07 | -2.4548e-07 | 0.0033081 | 0.0033082 | 0.0033082 | 0.97511 | -0.17541 | 0.97503 | -0.17598 | 1.2252
66 | -0.018464 | -0.0046114 | 0.018466 | 0.0046117 | 2.0301e-06 | 3.1849e-07 | 0.02814 | 0.028139 | 0.02814 | 0.97615 | -0.16784 | 0.97627 | -0.16704 | 3.474
67 | 0.0010663 | 0.00026522 | -0.0010661 | -0.00026649 | 1.7729e-07 | -1.2753e-06 | 0.0016251 | 0.0016256 | 0.0016256 | 0.97586 | -0.16994 | 0.9757 | -0.17115 | 0.60208
68 | 0.0033738 | 0.00084485 | -0.0033731 | -0.0008451 | 6.903e-07 | -2.5107e-07 | 0.005158 | 0.0051582 | 0.0051582 | 0.97324 | -0.18892 | 0.97303 | -0.1904 | 1.9105
69 | 0.0003128 | 7.8123e-05 | -0.0003128 | -7.8395e-05 | 3.1228e-09 | -2.7274e-07 | 0.00047728 | 0.00047738 | 0.00047738 | 0.97503 | -0.17598 | 0.97502 | -0.17605 | 0.17681
70 | -0.019946 | -0.0049827 | 0.019946 | 0.0049828 | 2.7205e-07 | 5.1531e-08 | 0.030396 | 0.030396 | 0.030396 | 0.97627 | -0.16704 | 0.97628 | -0.16694 | 3.7526
71 | 0.0010661 | 0.00026649 | -0.001066 | -0.00026716 | 9.2921e-08 | -6.6787e-07 | 0.0016256 | 0.0016259 | 0.0016259 | 0.9757 | -0.17115 | 0.97561 | -0.17178 | 0.60217
72 | 0.00059325 | 0.00014841 | -0.00059324 | -0.00014868 | 1.1481e-08 | -2.7327e-07 | 0.00090713 | 0.00090723 | 0.00090723 | 0.97303 | -0.1904 | 0.97301 | -0.19054 | 0.33601
73 | -0.021823 | -0.0054532 | 0.021828 | 0.0054543 | 4.9245e-06 | 1.0908e-06 | 0.033257 | 0.033256 | 0.033257 | 0.97628 | -0.16694 | 0.97651 | -0.1653 | 4.1058
74 | -0.023408 | -0.0058501 | 0.02341 | 0.0058507 | 2.2746e-06 | 5.5213e-07 | 0.035663 | 0.035663 | 0.035663 | 0.97651 | -0.1653 | 0.9766 | -0.1646 | 4.4029
75 | -0.032857 | -0.0082183 | 0.03286 | 0.0082191 | 2.5076e-06 | 7.8384e-07 | 0.050057 | 0.050057 | 0.050057 | 0.9766 | -0.1646 | 0.97668 | -0.16404 | 6.1799
76 | 0.0018249 | 0.00045713 | -0.0018248 | -0.00045733 | 8.7443e-08 | -2.0438e-07 | 0.0027471 | 0.0027471 | 0.0027471 | 0.98846 | -0.080386 | 0.98841 | -0.080732 | 1.0175

## res_trafo
| p_hv_mw | q_hv_mvar | p_lv_mw | q_lv_mvar | pl_mw | ql_mvar | i_hv_ka | i_lv_ka | vm_hv_pu | va_hv_degree | vm_lv_pu | va_lv_degree | loading_percent
0 | 2.5187e-16 | 8.8016e-16 | 0.00079998 | 7.4552e-08 | 0.00079998 | 7.4552e-08 | 2.6429e-17 | 0.0011547 | 0.99998 | 149.9947 | 1 | 0 | 0.31999

## res_ext_grid
| p_mw | q_mvar
0 | 0.17268 | 0.04341

## res_load
| p_mw | q_mvar
0 | 0.0044506 | 0.0011154
1 | 0.00018315 | 4.5902e-05
2 | 0.0014569 | 0.00036513
3 | 0.0016431 | 0.00041179
4 | 0.0013584 | 0.00034044
5 | 0.00075877 | 0.00019016
6 | 0.0011635 | 0.00029161
7 | 0.0060496 | 0.0015162
8 | 0.0020017 | 0.00050168
9 | 0.0022346 | 0.00056005
10 | 0.00076592 | 0.00019196
11 | 0.00020289 | 5.085e-05
12 | 0.00029045 | 7.2793e-05
13 | 0.00077113 | 0.00019326
14 | 0.00072577 | 0.0001819
15 | 0.00086415 | 0.00021658
16 | 0.00074627 | 0.00018703
17 | 0.00067309 | 0.00016869
18 | 0.0015154 | 0.0003798
19 | 0.0027861 | 0.00069827
20 | 0.0019483 | 0.0004883
21 | 0.0012735 | 0.00031916
22 | 0.00035414 | 8.8756e-05
23 | 0.007896 | 0.0019789
24 | 0.0088222 | 0.0022111
25 | 0.045851 | 0.011491
26 | 0.0087319 | 0.0021884
27 | 0.0041888 | 0.0010498
28 | 0.0023705 | 0.00059409
29 | 0.00062979 | 0.00015784
30 | 0.0013906 | 0.00034853
31 | 0.0032543 | 0.00081562
32 | 0.00030921 | 7.7496e-05
33 | 0.00028469 | 7.1349e-05
34 | 0.00075014 | 0.000188
35 | 0.0043233 | 0.0010835
36 | 0.00077297 | 0.00019372
37 | 0.0013349 | 0.00033457
38 | 0.000794 | 0.000199
39 | 0.0024463 | 0.00061311
40 | 0.0021621 | 0.00054188
41 | 0.0018549 | 0.00046489
42 | 0.0014803 | 0.000371
43 | 0.0027798 | 0.0006967
44 | 0.0003128 | 7.8395e-05
45 | 0.0018771 | 0.00047044
46 | 0.001066 | 0.00026716
47 | 0.0015794 | 0.00039583
48 | 0.0094471 | 0.0023677
49 | 0.015141 | 0.0037946
50 | 0.00059324 | 0.00014868
51 | 0.0003729 | 9.3458e-05
52 | 0.0018248 | 0.00045733

## dtypes
| element | column | dtype
0 | bus | name | object
1 | bus | vn_kv | float64
2 | bus | type | object
3 | bus | zone | object
4 | bus | in_service | bool
5 | load | name | object
6 | load | bus | uint32
7 | load | p_mw | float64
8 | load | q_mvar | float64
9 | load | const_z_percent | float64
10 | load | const_i_percent | float64
11 | load | sn_mva | float64
12 | load | scaling | float64
13 | load | in_service | bool
14 | load | type | object
15 | ext_grid | name | object
16 | ext_grid | bus | uint32
17 | ext_grid | vm_pu | float64
18 | ext_grid | va_degree | float64
19 | ext_grid | slack_weight | float64
20 | ext_grid | in_service | bool
21 | line | name | object
22 | line | std_type | object
23 | line | from_bus | uint32
24 | line | to_bus | uint32
25 | line | length_km | float64
26 | line | r_ohm_per_km | float64
27 | line | x_ohm_per_km | float64
28 | line | c_nf_per_km | float64
29 | line | g_us_per_km | float64
30 | line | max_i_ka | float64
31 | line | df | float64
32 | line | parallel | uint32
33 | line | type | object
34 | line | in_service | bool
35 | trafo | name | object
36 | trafo | std_type | object
37 | trafo | hv_bus | uint32
38 | trafo | lv_bus | uint32
39 | trafo | sn_mva | float64
40 | trafo | vn_hv_kv | float64
41 | trafo | vn_lv_kv | float64
42 | trafo | vk_percent | float64
43 | trafo | vkr_percent | float64
44 | trafo | pfe_kw | float64
45 | trafo | i0_percent | float64
46 | trafo | shift_degree | float64
47 | trafo | tap_side | object
48 | trafo | tap_neutral | int32
49 | trafo | tap_min | int32
50 | trafo | tap_max | int32
51 | trafo | tap_step_percent | float64
52 | trafo | tap_step_degree | float64
53 | trafo | tap_pos | int32
54 | trafo | tap_phase_shifter | bool
55 | trafo | parallel | uint32
56 | trafo | df | float64
57 | trafo | in_service | bool
58 | line_geodata | coords | object
59 | bus_geodata | x | float64
60 | bus_geodata | y | float64
61 | bus_geodata | coords | object
62 | res_bus | vm_pu | float64
63 | res_bus | va_degree | float64
64 | res_bus | p_mw | float64
65 | res_bus | q_mvar | float64
66 | res_line | p_from_mw | float64
67 | res_line | q_from_mvar | float64
68 | res_line | p_to_mw | float64
69 | res_line | q_to_mvar | float64
70 | res_line | pl_mw | float64
71 | res_line | ql_mvar | float64
72 | res_line | i_from_ka | float64
73 | res_line | i_to_ka | float64
74 | res_line | i_ka | float64
75 | res_line | vm_from_pu | float64
76 | res_line | va_from_degree | float64
77 | res_line | vm_to_pu | float64
78 | res_line | va_to_degree | float64
79 | res_line | loading_percent | float64
80 | res_trafo | p_hv_mw | float64
81 | res_trafo | q_hv_mvar | float64
82 | res_trafo | p_lv_mw | float64
83 | res_trafo | q_lv_mvar | float64
84 | res_trafo | pl_mw | float64
85 | res_trafo | ql_mvar | float64
86 | res_trafo | i_hv_ka | float64
87 | res_trafo | i_lv_ka | float64
88 | res_trafo | vm_hv_pu | float64
89 | res_trafo | va_hv_degree | float64
90 | res_trafo | vm_lv_pu | float64
91 | res_trafo | va_lv_degree | float64
92 | res_trafo | loading_percent | float64
93 | res_ext_grid | p_mw | float64
94 | res_ext_grid | q_mvar | float64
95 | res_load | p_mw | float64
96 | res_load | q_mvar | float64

## parameters
| version | format_version | converged | OPF_converged | name | f_hz | sn_mva
0 | 2.14.6 | 2.14.0 | TRUE | FALSE |  | 50 | 1