## bus
| name | vn_kv | type | zone | in_service
0 | bus_LV_1364-6_0_2_node_0 | 0.4 | n |  | TRUE
1 | bus_LV_1364-6_0_2_node_1 | 0.4 | n |  | TRUE
2 | bus_LV_1364-6_0_2_node_2 | 0.4 | n |  | TRUE
3 | bus_LV_1364-6_0_2_node_32 | 0.4 | n |  | TRUE
4 | bus_LV_1364-6_0_2_node_47 | 0.4 | n |  | TRUE
5 | bus_LV_1364-6_0_2_node_29 | 0.4 | n |  | TRUE
6 | bus_LV_1364-6_0_2_node_46 | 0.4 | n |  | TRUE
7 | bus_LV_1364-6_0_2_node_3 | 0.4 | n |  | TRUE
8 | bus_LV_1364-6_0_2_node_4 | 0.4 | n |  | TRUE
9 | bus_LV_1364-6_0_2_node_5 | 0.4 | n |  | TRUE
10 | bus_LV_1364-6_0_2_node_6 | 0.4 | n |  | TRUE
11 | bus_LV_1364-6_0_2_node_7 | 0.4 | n |  | TRUE
12 | bus_LV_1364-6_0_2_node_8 | 0.4 | n |  | TRUE
13 | bus_LV_1364-6_0_2_node_37 | 0.4 | n |  | TRUE
14 | bus_LV_1364-6_0_2_node_34 | 0.4 | n |  | TRUE
15 | bus_LV_1364-6_0_2_node_18 | 0.4 | n |  | TRUE
16 | bus_LV_1364-6_0_2_node_50 | 0.4 | n |  | TRUE
17 | bus_LV_1364-6_0_2_node_35 | 0.4 | n |  | TRUE
18 | bus_LV_1364-6_0_2_node_16 | 0.4 | n |  | TRUE
19 | bus_LV_1364-6_0_2_node_9 | 0.4 | n |  | TRUE
20 | bus_LV_1364-6_0_2_node_10 | 0.4 | n |  | TRUE
21 | bus_LV_1364-6_0_2_node_11 | 0.4 | n |  | TRUE
22 | bus_LV_1364-6_0_2_node_12 | 0.4 | n |  | TRUE
23 | bus_LV_1364-6_0_2_node_13 | 0.4 | n |  | TRUE
24 | bus_LV_1364-6_0_2_node_44 | 0.4 | n |  | TRUE
25 | bus_LV_1364-6_0_2_node_19 | 0.4 | n |  | TRUE
26 | bus_LV_1364-6_0_2_node_51 | 0.4 | n |  | TRUE
27 | bus_LV_1364-6_0_2_node_20 | 0.4 | n |  | TRUE
28 | bus_LV_1364-6_0_2_node_14 | 0.4 | n |  | TRUE
29 | bus_LV_1364-6_0_2_node_15 | 0.4 | n |  | TRUE
30 | bus_LV_1364-6_0_2_node_17 | 0.4 | n |  | TRUE
31 | bus_LV_1364-6_0_2_node_40 | 0.4 | n |  | TRUE
32 | bus_LV_1364-6_0_2_node_41 | 0.4 | n |  | TRUE
33 | bus_LV_1364-6_0_2_node_24 | 0.4 | n |  | TRUE
34 | bus_LV_1364-6_0_2_node_33 | 0.4 | n |  | TRUE
35 | bus_LV_1364-6_0_2_node_42 | 0.4 | n |  | TRUE
36 | bus_LV_1364-6_0_2_node_21 | 0.4 | n |  | TRUE
37 | bus_LV_1364-6_0_2_node_22 | 0.4 | n |  | TRUE
38 | bus_LV_1364-6_0_2_node_23 | 0.4 | n |  | TRUE
39 | bus_LV_1364-6_0_2_node_25 | 0.4 | n |  | TRUE
40 | bus_LV_1364-6_0_2_node_26 | 0.4 | n |  | TRUE
41 | bus_LV_1364-6_0_2_node_39 | 0.4 | n |  | TRUE
42 | bus_LV_1364-6_0_2_node_45 | 0.4 | n |  | TRUE
43 | bus_LV_1364-6_0_2_node_38 | 0.4 | n |  | TRUE
44 | bus_LV_1364-6_0_2_node_27 | 0.4 | n |  | TRUE
45 | bus_LV_1364-6_0_2_node_28 | 0.4 | n |  | TRUE
46 | bus_LV_1364-6_0_2_node_30 | 0.4 | n |  | TRUE
47 | bus_LV_1364-6_0_2_node_31 | 0.4 | n |  | TRUE
48 | bus_LV_1364-6_0_2_node_48 | 0.4 | n |  | TRUE
49 | bus_LV_1364-6_0_2_node_43 | 0.4 | n |  | TRUE
50 | bus_LV_1364-6_0_2_node_49 | 0.4 | n |  | TRUE
51 | bus_MV_133_0_node_150 | 20 | n |  | TRUE

## load
| name | bus | p_mw | q_mvar | const_z_percent | const_i_percent | sn_mva | scaling | in_service | type
0 | LV_1364-6_0_2_load_0 | 0 | 0.0072042 | 0.0018055 | 0 | 0 |  | 1 | TRUE | wye
1 | LV_1364-6_0_2_load_32 | 3 | 0.0015197 | 0.00038088 | 0 | 0 |  | 1 | TRUE | wye
2 | LV_1364-6_0_2_load_46 | 6 | 0.0019943 | 0.00049981 | 0 | 0 |  | 1 | TRUE | wye
3 | LV_1364-6_0_2_load_3 | 7 | 0.0037944 | 0.00095096 | 0 | 0 |  | 1 | TRUE | wye
4 | LV_1364-6_0_2_load_4 | 8 | 0.0021119 | 0.00052929 | 0 | 0 |  | 1 | TRUE | wye
5 | LV_1364-6_0_2_load_6 | 10 | 0.0056419 | 0.001414 | 0 | 0 |  | 1 | TRUE | wye
6 | LV_1364-6_0_2_load_8 | 12 | 0.0033304 | 0.00083468 | 0 | 0 |  | 1 | TRUE | wye
7 | LV_1364-6_0_2_load_34 | 14 | 0.0036716 | 0.00092019 | 0 | 0 |  | 1 | TRUE | wye
8 | LV_1364-6_0_2_load_18 | 15 | 0.0055987 | 0.0014032 | 0 | 0 |  | 1 | TRUE | wye
9 | LV_1364-6_0_2_load_50 | 16 | 0.006456 | 0.001618 | 0 | 0 |  | 1 | TRUE | wye
10 | LV_1364-6_0_2_load_35 | 17 | 0.0041574 | 0.0010419 | 0 | 0 |  | 1 | TRUE | wye
11 | LV_1364-6_0_2_load_16 | 18 | 0.0061046 | 0.00153 | 0 | 0 |  | 1 | TRUE | wye
12 | LV_1364-6_0_2_load_9 | 19 | 0.0026208 | 0.00065684 | 0 | 0 |  | 1 | TRUE | wye
13 | LV_1364-6_0_2_load_10 | 20 | 0.0019886 | 0.00049839 | 0 | 0 |  | 1 | TRUE | wye
14 | LV_1364-6_0_2_load_12 | 22 | 0.0019871 | 0.00049802 | 0 | 0 |  | 1 | TRUE | wye
15 | LV_1364-6_0_2_load_13 | 23 | 0.0034553 | 0.00086599 | 0 | 0 |  | 1 | TRUE | wye
16 | LV_1364-6_0_2_load_44 | 24 | 0.001988 | 0.00049823 | 0 | 0 |  | 1 | TRUE | wye
17 | LV_1364-6_0_2_load_19 | 25 | 0.0040498 | 0.001015 | 0 | 0 |  | 1 | TRUE | wye
18 | LV_1364-6_0_2_load_51 | 26 | 0.0026439 | 0.00066262 | 0 | 0 |  | 1 | TRUE | wye
19 | LV_1364-6_0_2_load_14 | 28 | 0.0029602 | 0.00074189 | 0 | 0 |  | 1 | TRUE | wye
20 | LV_1364-6_0_2_load_15 | 29 | 0.0013074 | 0.00032766 | 0 | 0 |  | 1 | TRUE | wye
21 | LV_1364-6_0_2_load_40 | 31 | 0.0021416 | 0.00053673 | 0 | 0 |  | 1 | TRUE | wye
22 | LV_1364-6_0_2_load_41 | 32 | 0.0017298 | 0.00043352 | 0 | 0 |  | 1 | TRUE | wye
23 | LV_1364-6_0_2_load_24 | 33 | 0.0016041 | 0.00040202 | 0 | 0 |  | 1 | TRUE | wye
24 | LV_1364-6_0_2_load_33 | 34 | 0.0023071 | 0.00057821 | 0 | 0 |  | 1 | TRUE | wye
25 | LV_1364-6_0_2_load_21 | 36 | 0.0013227 | 0.0003315 | 0 | 0 |  | 1 | TRUE | wye
26 | LV_1364-6_0_2_load_22 | 37 | 0.0090367 | 0.0022648 | 0 | 0 |  | 1 | TRUE | wye
27 | LV_1364-6_0_2_load_25 | 39 | 0.0037314 | 0.00093517 | 0 | 0 |  | 1 | TRUE | wye
28 | LV_1364-6_0_2_load_26 | 40 | 0.0011187 | 0.00028037 | 0 | 0 |  | 1 | TRUE | wye
29 | LV_1364-6_0_2_load_45 | 42 | 0.0059139 | 0.0014822 | 0 | 0 |  | 1 | TRUE | wye
30 | LV_1364-6_0_2_load_38 | 43 | 0.0022076 | 0.00055328 | 0 | 0 |  | 1 | TRUE | wye
31 | LV_1364-6_0_2_load_27 | 44 | 0.0029514 | 0.00073968 | 0 | 0 |  | 1 | TRUE | wye
32 | LV_1364-6_0_2_load_28 | 45 | 0.0017615 | 0.00044148 | 0 | 0 |  | 1 | TRUE | wye
33 | LV_1364-6_0_2_load_30 | 46 | 0.0012449 | 0.00031201 | 0 | 0 |  | 1 | TRUE | wye
34 | LV_1364-6_0_2_load_31 | 47 | 0.002294 | 0.00057493 | 0 | 0 |  | 1 | TRUE | wye
35 | LV_1364-6_0_2_load_48 | 48 | 0.0013097 | 0.00032825 | 0 | 0 |  | 1 | TRUE | wye
36 | LV_1364-6_0_2_load_49 | 50 | 0.0028773 | 0.00072111 | 0 | 0 |  | 1 | TRUE | wye

## ext_grid
| name | bus | vm_pu | va_degree | slack_weight | in_service
0 |  | 32 | 1 | 0 | 1 | TRUE

## line
| name | std_type | from_bus | to_bus | length_km | r_ohm_per_km | x_ohm_per_km | c_nf_per_km | g_us_per_km | max_i_ka | df | parallel | type | in_service
0 | LV_1364-6_0_2_line_0 | NAYY 4x150 SE | 0 | 1 | 0.042362 | 0.208 | 0.08 | 261 | 0 | 0.27 | 1 | 1 | cs | TRUE
1 | LV_1364-6_0_2_line_1 | NAYY 4x150 SE | 1 | 2 | 0.010164 | 0.208 | 0.08 | 261 | 0 | 0.27 | 1 | 1 | cs | TRUE
2 | LV_1364-6_0_2_line_2 | NAYY 4x150 SE | 2 | 3 | 0.014636 | 0.208 | 0.08 | 261 | 0 | 0.27 | 1 | 1 | cs | TRUE
3 | LV_1364-6_0_2_line_3 | NAYY 4x150 SE | 2 | 4 | 0.022622 | 0.208 | 0.08 | 261 | 0 | 0.27 | 1 | 1 | cs | TRUE
4 | LV_1364-6_0_2_line_4 | NAYY 4x150 SE | 3 | 5 | 0.02098 | 0.208 | 0.08 | 261 | 0 | 0.27 | 1 | 1 | cs | TRUE
5 | LV_1364-6_0_2_line_5 | NAYY 4x150 SE | 4 | 6 | 0.020721 | 0.208 | 0.08 | 261 | 0 | 0.27 | 1 | 1 | cs | TRUE
6 | LV_1364-6_0_2_line_6 | NAYY 4x150 SE | 5 | 47 | 0.050859 | 0.208 | 0.08 | 261 | 0 | 0.27 | 1 | 1 | cs | TRUE
7 | LV_1364-6_0_2_line_7 | NAYY 4x150 SE | 5 | 44 | 0.034799 | 0.208 | 0.08 | 261 | 0 | 0.27 | 1 | 1 | cs | TRUE
8 | LV_1364-6_0_2_line_8 | NAYY 4x150 SE | 7 | 8 | 0.013151 | 0.208 | 0.08 | 261 | 0 | 0.27 | 1 | 1 | cs | TRUE
9 | LV_1364-6_0_2_line_9 | NAYY 4x150 SE | 7 | 9 | 0.011286 | 0.208 | 0.08 | 261 | 0 | 0.27 | 1 | 1 | cs | TRUE
10 | LV_1364-6_0_2_line_10 | NAYY 4x150 SE | 8 | 10 | 0.020532 | 0.208 | 0.08 | 261 | 0 | 0.27 | 1 | 1 | cs | TRUE
11 | LV_1364-6_0_2_line_11 | NAYY 4x150 SE | 9 | 11 | 0.006291 | 0.208 | 0.08 | 261 | 0 | 0.27 | 1 | 1 | cs | TRUE
12 | LV_1364-6_0_2_line_12 | NAYY 4x150 SE | 9 | 12 | 0.033446 | 0.208 | 0.08 | 261 | 0 | 0.27 | 1 | 1 | cs | TRUE
13 | LV_1364-6_0_2_line_13 | NAYY 4x150 SE | 10 | 13 | 0.013628 | 0.208 | 0.08 | 261 | 0 | 0.27 | 1 | 1 | cs | TRUE
14 | LV_1364-6_0_2_line_14 | NAYY 4x150 SE | 11 | 14 | 0.0075222 | 0.208 | 0.08 | 261 | 0 | 0.27 | 1 | 1 | cs | TRUE
15 | LV_1364-6_0_2_line_15 | NAYY 4x150 SE | 12 | 15 | 0.0093139 | 0.208 | 0.08 | 261 | 0 | 0.27 | 1 | 1 | cs | TRUE
16 | LV_1364-6_0_2_line_16 | NAYY 4x150 SE | 13 | 16 | 0.03478 | 0.208 | 0.08 | 261 | 0 | 0.27 | 1 | 1 | cs | TRUE
17 | LV_1364-6_0_2_line_17 | NAYY 4x150 SE | 14 | 17 | 0.03588 | 0.208 | 0.08 | 261 | 0 | 0.27 | 1 | 1 | cs | TRUE
18 | LV_1364-6_0_2_line_18 | NAYY 4x150 SE | 15 | 18 | 0.011757 | 0.208 | 0.08 | 261 | 0 | 0.27 | 1 | 1 | cs | TRUE
19 | LV_1364-6_0_2_line_19 | NAYY 4x150 SE | 16 | 50 | 0.025563 | 0.208 | 0.08 | 261 | 0 | 0.27 | 1 | 1 | cs | TRUE
20 | LV_1364-6_0_2_line_20 | NAYY 4x150 SE | 18 | 28 | 0.009875 | 0.208 | 0.08 | 261 | 0 | 0.27 | 1 | 1 | cs | TRUE
21 | LV_1364-6_0_2_line_21 | NAYY 4x150 SE | 19 | 20 | 0.01116 | 0.208 | 0.08 | 261 | 0 | 0.27 | 1 | 1 | cs | TRUE
22 | LV_1364-6_0_2_line_22 | NAYY 4x150 SE | 19 | 21 | 0.027663 | 0.208 | 0.08 | 261 | 0 | 0.27 | 1 | 1 | cs | TRUE
23 | LV_1364-6_0_2_line_23 | NAYY 4x150 SE | 20 | 22 | 0.010726 | 0.208 | 0.08 | 261 | 0 | 0.27 | 1 | 1 | cs | TRUE
24 | LV_1364-6_0_2_line_24 | NAYY 4x150 SE | 21 | 23 | 0.029886 | 0.208 | 0.08 | 261 | 0 | 0.27 | 1 | 1 | cs | TRUE
25 | LV_1364-6_0_2_line_25 | NAYY 4x150 SE | 22 | 24 | 0.018671 | 0.208 | 0.08 | 261 | 0 | 0.27 | 1 | 1 | cs | TRUE
26 | LV_1364-6_0_2_line_26 | NAYY 4x150 SE | 23 | 25 | 0.024456 | 0.208 | 0.08 | 261 | 0 | 0.27 | 1 | 1 | cs | TRUE
27 | LV_1364-6_0_2_line_27 | NAYY 4x150 SE | 24 | 26 | 0.0062273 | 0.208 | 0.08 | 261 | 0 | 0.27 | 1 | 1 | cs | TRUE
28 | LV_1364-6_0_2_line_28 | NAYY 4x150 SE | 25 | 27 | 0.00571 | 0.208 | 0.08 | 261 | 0 | 0.27 | 1 | 1 | cs | TRUE
29 | LV_1364-6_0_2_line_29 | NAYY 4x150 SE | 27 | 34 | 0.017195 | 0.208 | 0.08 | 261 | 0 | 0.27 | 1 | 1 | cs | TRUE
30 | LV_1364-6_0_2_line_30 | NAYY 4x150 SE | 28 | 29 | 0.017673 | 0.208 | 0.08 | 261 | 0 | 0.27 | 1 | 1 | cs | TRUE
31 | LV_1364-6_0_2_line_31 | NAYY 4x150 SE | 29 | 30 | 0.0043895 | 0.208 | 0.08 | 261 | 0 | 0.27 | 1 | 1 | cs | TRUE
32 | LV_1364-6_0_2_line_32 | NAYY 4x150 SE | 30 | 31 | 0.017069 | 0.208 | 0.08 | 261 | 0 | 0.27 | 1 | 1 | cs | TRUE
33 | LV_1364-6_0_2_line_33 | NAYY 4x150 SE | 30 | 32 | 0.018952 | 0.208 | 0.08 | 261 | 0 | 0.27 | 1 | 2 | cs | TRUE
34 | LV_1364-6_0_2_line_34 | NAYY 4x150 SE | 31 | 33 | 0.026992 | 0.208 | 0.08 | 261 | 0 | 0.27 | 1 | 1 | cs | TRUE
35 | LV_1364-6_0_2_line_35 | NAYY 4x150 SE | 33 | 37 | 0.0038288 | 0.208 | 0.08 | 261 | 0 | 0.27 | 1 | 1 | cs | TRUE
36 | LV_1364-6_0_2_line_36 | NAYY 4x150 SE | 34 | 35 | 0.0061883 | 0.208 | 0.08 | 261 | 0 | 0.27 | 1 | 1 | cs | TRUE
37 | LV_1364-6_0_2_line_37 | NAYY 4x150 SE | 35 | 49 | 0.016294 | 0.208 | 0.08 | 261 | 0 | 0.27 | 1 | 1 | cs | TRUE
38 | LV_1364-6_0_2_line_38 | NAYY 4x150 SE | 36 | 37 | 0.018351 | 0.208 | 0.08 | 261 | 0 | 0.27 | 1 | 1 | cs | TRUE
39 | LV_1364-6_0_2_line_39 | NAYY 4x150 SE | 36 | 38 | 0.014401 | 0.208 | 0.08 | 261 | 0 | 0.27 | 1 | 1 | cs | TRUE
40 | LV_1364-6_0_2_line_40 | NAYY 4x150 SE | 38 | 39 | 0.0018945 | 0.208 | 0.08 | 261 | 0 | 0.27 | 1 | 1 | cs | TRUE
41 | LV_1364-6_0_2_line_41 | NAYY 4x150 SE | 38 | 40 | 0.02202 | 0.208 | 0.08 | 261 | 0 | 0.27 | 1 | 1 | cs | TRUE
42 | LV_1364-6_0_2_line_42 | NAYY 4x150 SE | 39 | 41 | 0.026157 | 0.208 | 0.08 | 261 | 0 | 0.27 | 1 | 1 | cs | TRUE
43 | LV_1364-6_0_2_line_43 | NAYY 4x150 SE | 40 | 42 | 0.0096542 | 0.208 | 0.08 | 261 | 0 | 0.27 | 1 | 1 | cs | TRUE
44 | LV_1364-6_0_2_line_44 | NAYY 4x150 SE | 41 | 43 | 0.018609 | 0.208 | 0.08 | 261 | 0 | 0.27 | 1 | 1 | cs | TRUE
45 | LV_1364-6_0_2_line_45 | NAYY 4x150 SE | 43 | 46 | 0.01772 | 0.208 | 0.08 | 261 | 0 | 0.27 | 1 | 1 | cs | TRUE
46 | LV_1364-6_0_2_line_46 | NAYY 4x150 SE | 44 | 45 | 0.0015277 | 0.208 | 0.08 | 261 | 0 | 0.27 | 1 | 1 | cs | TRUE
47 | LV_1364-6_0_2_line_47 | NAYY 4x150 SE | 45 | 46 | 0.012397 | 0.208 | 0.08 | 261 | 0 | 0.27 | 1 | 1 | cs | TRUE
48 | LV_1364-6_0_2_line_48 | NAYY 4x150 SE | 47 | 48 | 0.0099411 | 0.208 | 0.08 | 261 | 0 | 0.27 | 1 | 1 | cs | TRUE
49 | LV_1364-6_0_2_line_49 | NAYY 4x150 SE | 48 | 49 | 0.0078419 | 0.208 | 0.08 | 261 | 0 | 0.27 | 1 | 1 | cs | TRUE

## trafo
| name | std_type | hv_bus | lv_bus | sn_mva | vn_hv_kv | vn_lv_kv | vk_percent | vkr_percent | pfe_kw | i0_percent | shift_degree | tap_side | tap_neutral | tap_min | tap_max | tap_step_percent | tap_step_degree | tap_pos | tap_phase_shifter | parallel | df | in_service
0 | LV_1364-6_0_2_trafo_41 | 0.25 MVA 20/0.4 kV | 51 | 32 | 0.25 | 20 | 0.4 | 6 | 1.44 | 0.8 | 0.32 | 150 | hv | 0 | -2 | 2 | 2.5 | 0 | 0 | FALSE | 1 | 1 | TRUE

## line_geodata
| x0 | y0 | x1 | y1 | x2 | y2 | x3 | y3 | x4 | y4
0 | 2689283.7689 | 1205816.7129 | 2689280.8744 | 1205774.4495
1 | 2689274.7375 | 1205821.4254 | 2689283.7689 | 1205816.7129
2 | 2689274.7375 | 1205821.4254 | 2689266.7558 | 1205809.1568
3 | 2689274.7375 | 1205821.4254 | 2689273.9788 | 1205827.3957 | 2689271.4544 | 1205834.9519 | 2689269.2907 | 1205843.3139
4 | 2689255.3149 | 1205791.571 | 2689266.7558 | 1205809.1568
5 | 2689269.2907 | 1205843.3139 | 2689255.4651 | 1205846.6316 | 2689251.8809 | 1205846.7226 | 2689248.9925 | 1205847.1348
6 | 2689255.3149 | 1205791.571 | 2689249.9538 | 1205782.8074 | 2689240.3767 | 1205771.6124 | 2689224.9582 | 1205757.3171 | 2689221.9139 | 1205753.571
7 | 2689255.3149 | 1205791.571 | 2689248.2127 | 1205792.9213 | 2689239.4663 | 1205794.8474 | 2689236.042 | 1205796.9643 | 2689221.7183 | 1205799.7283
8 | 2689051.7676 | 1205870.8282 | 2689060.1276 | 1205880.9799
9 | 2689044.5931 | 1205862.1159 | 2689051.7676 | 1205870.8282
10 | 2689073.1799 | 1205896.8297 | 2689060.1276 | 1205880.9799
11 | 2689040.4111 | 1205857.406 | 2689044.5931 | 1205862.1159
12 | 2689044.5931 | 1205862.1159 | 2689060.2915 | 1205849.5084 | 2689072.1507 | 1205843.4611
13 | 2689081.5917 | 1205907.5309 | 2689080.3287 | 1205905.5107 | 2689073.1799 | 1205896.8297
14 | 2689040.4111 | 1205857.406 | 2689036.0384 | 1205851.2854
15 | 2689072.1507 | 1205843.4611 | 2689080.4481 | 1205839.2301
16 | 2689081.5917 | 1205907.5309 | 2689107.9542 | 1205884.845
17 | 2689016.7483 | 1205821.116 | 2689019.7141 | 1205827.2443 | 2689025.9111 | 1205837.1098 | 2689036.0384 | 1205851.2854
18 | 2689080.4481 | 1205839.2301 | 2689090.922 | 1205833.8892
19 | 2689125.1359 | 1205896.4623 | 2689112.1605 | 1205881.2252 | 2689107.9542 | 1205884.845
20 | 2689090.922 | 1205833.8892 | 2689099.7193 | 1205829.4032
21 | 2689102.6718 | 1205785.1672 | 2689108.9338 | 1205781.9786 | 2689107.7288 | 1205778.0256
22 | 2689112.8074 | 1205753.3399 | 2689104.3 | 1205766.7773 | 2689107.7288 | 1205778.0256
23 | 2689102.6718 | 1205785.1672 | 2689095.3358 | 1205788.9025 | 2689093.5109 | 1205790.602
24 | 2689112.8074 | 1205753.3399 | 2689125.3115 | 1205755.4945 | 2689140.2332 | 1205755.1949 | 2689142.4694 | 1205754.7856
25 | 2689093.5109 | 1205790.602 | 2689084.4666 | 1205799.0248 | 2689079.1206 | 1205802.3815
26 | 2689142.4694 | 1205754.7856 | 2689166.526 | 1205750.3832
27 | 2689073.8467 | 1205805.6929 | 2689079.1206 | 1205802.3815
28 | 2689172.0908 | 1205749.1109 | 2689167.8688 | 1205750.1374 | 2689166.526 | 1205750.3832
29 | 2689172.0908 | 1205749.1109 | 2689188.804 | 1205745.0683
30 | 2689115.6192 | 1205821.8149 | 2689113.8866 | 1205822.1789 | 2689099.7193 | 1205829.4032
31 | 2689119.9149 | 1205820.9125 | 2689115.6192 | 1205821.8149
32 | 2689119.9149 | 1205820.9125 | 2689124.1051 | 1205837.4587
33 | 2689119.9149 | 1205820.9125 | 2689138.4601 | 1205817.005
34 | 2689142.0881 | 1205845.2328 | 2689126.9186 | 1205848.5685 | 2689124.1051 | 1205837.4587
35 | 2689142.0881 | 1205845.2328 | 2689145.8276 | 1205844.4106
36 | 2689194.8188 | 1205743.6134 | 2689188.804 | 1205745.0683
37 | 2689194.8188 | 1205743.6134 | 2689207.7289 | 1205740.4931 | 2689210.6988 | 1205739.7703
38 | 2689145.8276 | 1205844.4106 | 2689163.7504 | 1205840.4695
39 | 2689177.8158 | 1205837.3766 | 2689163.7504 | 1205840.4695
40 | 2689177.8158 | 1205837.3766 | 2689177.4564 | 1205835.5165
41 | 2689177.8158 | 1205837.3766 | 2689181.9884 | 1205858.9975
42 | 2689172.4918 | 1205809.8345 | 2689173.1557 | 1205813.2578 | 2689177.4564 | 1205835.5165
43 | 2689191.4919 | 1205857.2985 | 2689181.9884 | 1205858.9975
44 | 2689172.4918 | 1205809.8345 | 2689190.703 | 1205806.0055
45 | 2689190.703 | 1205806.0055 | 2689207.5938 | 1205802.454 | 2689208.0454 | 1205802.3668
46 | 2689220.2183 | 1205800.0178 | 2689221.7183 | 1205799.7283
47 | 2689220.2183 | 1205800.0178 | 2689208.0454 | 1205802.3668
48 | 2689221.9139 | 1205753.571 | 2689215.6444 | 1205745.8561
49 | 2689210.6988 | 1205739.7703 | 2689215.6444 | 1205745.8561

## bus_geodata
| x | y | coords
0 | 2689280.8744 | 1205774.4495
1 | 2689283.7689 | 1205816.7129
2 | 2689274.7375 | 1205821.4254
3 | 2689266.7558 | 1205809.1568
4 | 2689269.2907 | 1205843.3139
5 | 2689255.3149 | 1205791.571
6 | 2689248.9925 | 1205847.1348
7 | 2689051.7676 | 1205870.8282
8 | 2689060.1276 | 1205880.9799
9 | 2689044.5931 | 1205862.1159
10 | 2689073.1799 | 1205896.8297
11 | 2689040.4111 | 1205857.406
12 | 2689072.1507 | 1205843.4611
13 | 2689081.5917 | 1205907.5309
14 | 2689036.0384 | 1205851.2854
15 | 2689080.4481 | 1205839.2301
16 | 2689107.9542 | 1205884.845
17 | 2689016.7483 | 1205821.116
18 | 2689090.922 | 1205833.8892
19 | 2689107.7288 | 1205778.0256
20 | 2689102.6718 | 1205785.1672
21 | 2689112.8074 | 1205753.3399
22 | 2689093.5109 | 1205790.602
23 | 2689142.4694 | 1205754.7856
24 | 2689079.1206 | 1205802.3815
25 | 2689166.526 | 1205750.3832
26 | 2689073.8467 | 1205805.6929
27 | 2689172.0908 | 1205749.1109
28 | 2689099.7193 | 1205829.4032
29 | 2689115.6192 | 1205821.8149
30 | 2689119.9149 | 1205820.9125
31 | 2689124.1051 | 1205837.4587
32 | 2689138.4601 | 1205817.005
33 | 2689142.0881 | 1205845.2328
34 | 2689188.804 | 1205745.0683
35 | 2689194.8189 | 1205743.6134
36 | 2689163.7504 | 1205840.4695
37 | 2689145.8276 | 1205844.4106
38 | 2689177.8158 | 1205837.3766
39 | 2689177.4564 | 1205835.5165
40 | 2689181.9884 | 1205858.9975
41 | 2689172.4918 | 1205809.8345
42 | 2689191.4919 | 1205857.2985
43 | 2689190.703 | 1205806.0055
44 | 2689221.7183 | 1205799.7283
45 | 2689220.2183 | 1205800.0178
46 | 2689208.0454 | 1205802.3668
47 | 2689221.9139 | 1205753.571
48 | 2689215.6444 | 1205745.8561
49 | 2689210.6988 | 1205739.7703
50 | 2689125.1359 | 1205896.4623
51 | 2689119.9149 | 1205820.9125

## line_std_types
| c_nf_per_km | r_ohm_per_km | x_ohm_per_km | max_i_ka | type | q_mm2 | alpha | voltage_rating
NAYY 4x50 SE | 210 | 0.642 | 0.083 | 0.142 | cs | 50 | 0.00403 | LV
NAYY 4x120 SE | 264 | 0.225 | 0.08 | 0.242 | cs | 120 | 0.00403 | LV
NAYY 4x150 SE | 261 | 0.208 | 0.08 | 0.27 | cs | 150 | 0.00403 | LV
NA2XS2Y 1x95 RM/25 12/20 kV | 216 | 0.313 | 0.132 | 0.252 | cs | 95 | 0.00403 | MV
NA2XS2Y 1x185 RM/25 12/20 kV | 273 | 0.161 | 0.117 | 0.362 | cs | 185 | 0.00403 | MV
NA2XS2Y 1x240 RM/25 12/20 kV | 304 | 0.122 | 0.112 | 0.421 | cs | 240 | 0.00403 | MV
NA2XS2Y 1x95 RM/25 6/10 kV | 315 | 0.313 | 0.123 | 0.249 | cs | 95 | 0.00403 | MV
NA2XS2Y 1x185 RM/25 6/10 kV | 406 | 0.161 | 0.11 | 0.358 | cs | 185 | 0.00403 | MV
NA2XS2Y 1x240 RM/25 6/10 kV | 456 | 0.122 | 0.105 | 0.416 | cs | 240 | 0.00403 | MV
NA2XS2Y 1x150 RM/25 12/20 kV | 250 | 0.206 | 0.116 | 0.319 | cs | 150 | 0.00403 | MV
NA2XS2Y 1x120 RM/25 12/20 kV | 230 | 0.253 | 0.119 | 0.283 | cs | 120 | 0.00403 | MV
NA2XS2Y 1x70 RM/25 12/20 kV | 190 | 0.443 | 0.132 | 0.22 | cs | 70 | 0.00403 | MV
NA2XS2Y 1x150 RM/25 6/10 kV | 360 | 0.206 | 0.11 | 0.315 | cs | 150 | 0.00403 | MV
NA2XS2Y 1x120 RM/25 6/10 kV | 340 | 0.253 | 0.113 | 0.28 | cs | 120 | 0.00403 | MV
NA2XS2Y 1x70 RM/25 6/10 kV | 280 | 0.443 | 0.123 | 0.217 | cs | 70 | 0.00403 | MV
N2XS(FL)2Y 1x120 RM/35 64/110 kV | 112 | 0.153 | 0.166 | 0.366 | cs | 120 | 0.00393 | HV
N2XS(FL)2Y 1x185 RM/35 64/110 kV | 125 | 0.099 | 0.156 | 0.457 | cs | 185 | 0.00393 | HV
N2XS(FL)2Y 1x240 RM/35 64/110 kV | 135 | 0.075 | 0.149 | 0.526 | cs | 240 | 0.00393 | HV
N2XS(FL)2Y 1x300 RM/35 64/110 kV | 144 | 0.06 | 0.144 | 0.588 | cs | 300 | 0.00393 | HV
15-AL1/3-ST1A 0.4 | 11 | 1.8769 | 0.35 | 0.105 | ol | 16 | 0.00403 | LV
24-AL1/4-ST1A 0.4 | 11.25 | 1.2012 | 0.335 | 0.14 | ol | 24 | 0.00403 | LV
48-AL1/8-ST1A 0.4 | 12.2 | 0.5939 | 0.3 | 0.21 | ol | 48 | 0.00403 | LV
94-AL1/15-ST1A 0.4 | 13.2 | 0.306 | 0.29 | 0.35 | ol | 94 | 0.00403 | LV
34-AL1/6-ST1A 10.0 | 9.7 | 0.8342 | 0.36 | 0.17 | ol | 34 | 0.00403 | MV
48-AL1/8-ST1A 10.0 | 10.1 | 0.5939 | 0.35 | 0.21 | ol | 48 | 0.00403 | MV
70-AL1/11-ST1A 10.0 | 10.4 | 0.4132 | 0.339 | 0.29 | ol | 70 | 0.00403 | MV
94-AL1/15-ST1A 10.0 | 10.75 | 0.306 | 0.33 | 0.35 | ol | 94 | 0.00403 | MV
122-AL1/20-ST1A 10.0 | 11.1 | 0.2376 | 0.323 | 0.41 | ol | 122 | 0.00403 | MV
149-AL1/24-ST1A 10.0 | 11.25 | 0.194 | 0.315 | 0.47 | ol | 149 | 0.00403 | MV
34-AL1/6-ST1A 20.0 | 9.15 | 0.8342 | 0.382 | 0.17 | ol | 34 | 0.00403 | MV
48-AL1/8-ST1A 20.0 | 9.5 | 0.5939 | 0.372 | 0.21 | ol | 48 | 0.00403 | MV
70-AL1/11-ST1A 20.0 | 9.7 | 0.4132 | 0.36 | 0.29 | ol | 70 | 0.00403 | MV
94-AL1/15-ST1A 20.0 | 10 | 0.306 | 0.35 | 0.35 | ol | 94 | 0.00403 | MV
122-AL1/20-ST1A 20.0 | 10.3 | 0.2376 | 0.344 | 0.41 | ol | 122 | 0.00403 | MV
149-AL1/24-ST1A 20.0 | 10.5 | 0.194 | 0.337 | 0.47 | ol | 149 | 0.00403 | MV
184-AL1/30-ST1A 20.0 | 10.75 | 0.1571 | 0.33 | 0.535 | ol | 184 | 0.00403 | MV
243-AL1/39-ST1A 20.0 | 11 | 0.1188 | 0.32 | 0.645 | ol | 243 | 0.00403 | MV
48-AL1/8-ST1A 110.0 | 8 | 0.5939 | 0.46 | 0.21 | ol | 48 | 0.00403 | HV
70-AL1/11-ST1A 110.0 | 8.4 | 0.4132 | 0.45 | 0.29 | ol | 70 | 0.00403 | HV
94-AL1/15-ST1A 110.0 | 8.65 | 0.306 | 0.44 | 0.35 | ol | 94 | 0.00403 | HV
122-AL1/20-ST1A 110.0 | 8.5 | 0.2376 | 0.43 | 0.41 | ol | 122 | 0.00403 | HV
149-AL1/24-ST1A 110.0 | 8.75 | 0.194 | 0.41 | 0.47 | ol | 149 | 0.00403 | HV
184-AL1/30-ST1A 110.0 | 8.8 | 0.1571 | 0.4 | 0.535 | ol | 184 | 0.00403 | HV
243-AL1/39-ST1A 110.0 | 9 | 0.1188 | 0.39 | 0.645 | ol | 243 | 0.00403 | HV
305-AL1/39-ST1A 110.0 | 9.2 | 0.0949 | 0.38 | 0.74 | ol | 305 | 0.00403 | HV
490-AL1/64-ST1A 110.0 | 9.75 | 0.059 | 0.37 | 0.96 | ol | 490 | 0.00403 | HV
679-AL1/86-ST1A 110.0 | 9.95 | 0.042 | 0.36 | 1.15 | ol | 679 | 0.00403 | HV
490-AL1/64-ST1A 220.0 | 10 | 0.059 | 0.285 | 0.96 | ol | 490 | 0.00403 | HV
679-AL1/86-ST1A 220.0 | 11.7 | 0.042 | 0.275 | 1.15 | ol | 679 | 0.00403 | HV
490-AL1/64-ST1A 380.0 | 11 | 0.059 | 0.253 | 0.96 | ol | 490 | 0.00403 | HV
679-AL1/86-ST1A 380.0 | 14.6 | 0.042 | 0.25 | 1.15 | ol | 679 | 0.00403 | HV

## trafo_std_types
| i0_percent | pfe_kw | vkr_percent | sn_mva | vn_lv_kv | vn_hv_kv | vk_percent | shift_degree | vector_group | tap_side | tap_neutral | tap_min | tap_max | tap_step_degree | tap_step_percent | tap_phase_shifter
160 MVA 380/110 kV | 0.06 | 60 | 0.25 | 160 | 110 | 380 | 12.2 | 0 | Yy0 | hv | 0 | -9 | 9 | 0 | 1.5 | FALSE
100 MVA 220/110 kV | 0.06 | 55 | 0.26 | 100 | 110 | 220 | 12 | 0 | Yy0 | hv | 0 | -9 | 9 | 0 | 1.5 | FALSE
63 MVA 110/20 kV | 0.04 | 22 | 0.32 | 63 | 20 | 110 | 18 | 150 | YNd5 | hv | 0 | -9 | 9 | 0 | 1.5 | FALSE
40 MVA 110/20 kV | 0.05 | 18 | 0.34 | 40 | 20 | 110 | 16.2 | 150 | YNd5 | hv | 0 | -9 | 9 | 0 | 1.5 | FALSE
25 MVA 110/20 kV | 0.07 | 14 | 0.41 | 25 | 20 | 110 | 12 | 150 | YNd5 | hv | 0 | -9 | 9 | 0 | 1.5 | FALSE
63 MVA 110/10 kV | 0.04 | 22 | 0.32 | 63 | 10 | 110 | 18 | 150 | YNd5 | hv | 0 | -9 | 9 | 0 | 1.5 | FALSE
40 MVA 110/10 kV | 0.05 | 18 | 0.34 | 40 | 10 | 110 | 16.2 | 150 | YNd5 | hv | 0 | -9 | 9 | 0 | 1.5 | FALSE
25 MVA 110/10 kV | 0.07 | 14 | 0.41 | 25 | 10 | 110 | 12 | 150 | YNd5 | hv | 0 | -9 | 9 | 0 | 1.5 | FALSE
0.25 MVA 20/0.4 kV | 0.32 | 0.8 | 1.44 | 0.25 | 0.4 | 20 | 6 | 150 | Yzn5 | hv | 0 | -2 | 2 | 0 | 2.5 | FALSE
0.4 MVA 20/0.4 kV | 0.3375 | 1.35 | 1.425 | 0.4 | 0.4 | 20 | 6 | 150 | Dyn5 | hv | 0 | -2 | 2 | 0 | 2.5 | FALSE
0.63 MVA 20/0.4 kV | 0.2619 | 1.65 | 1.206 | 0.63 | 0.4 | 20 | 6 | 150 | Dyn5 | hv | 0 | -2 | 2 | 0 | 2.5 | FALSE
0.25 MVA 10/0.4 kV | 0.24 | 0.6 | 1.2 | 0.25 | 0.4 | 10 | 4 | 150 | Dyn5 | hv | 0 | -2 | 2 | 0 | 2.5 | FALSE
0.4 MVA 10/0.4 kV | 0.2375 | 0.95 | 1.325 | 0.4 | 0.4 | 10 | 4 | 150 | Dyn5 | hv | 0 | -2 | 2 | 0 | 2.5 | FALSE
0.63 MVA 10/0.4 kV | 0.1873 | 1.18 | 1.0794 | 0.63 | 0.4 | 10 | 4 | 150 | Dyn5 | hv | 0 | -2 | 2 | 0 | 2.5 | FALSE

## trafo3w_std_types
| sn_hv_mva | sn_mv_mva | sn_lv_mva | vn_hv_kv | vn_mv_kv | vn_lv_kv | vk_hv_percent | vk_mv_percent | vk_lv_percent | vkr_hv_percent | vkr_mv_percent | vkr_lv_percent | pfe_kw | i0_percent | shift_mv_degree | shift_lv_degree | vector_group | tap_side | tap_neutral | tap_min | tap_max | tap_step_percent
63/25/38 MVA 110/20/10 kV | 63 | 25 | 38 | 110 | 20 | 10 | 10.4 | 10.4 | 10.4 | 0.28 | 0.32 | 0.35 | 35 | 0.89 | 0 | 0 | YN0yn0yn0 | hv | 0 | -10 | 10 | 1.2
63/25/38 MVA 110/10/10 kV | 63 | 25 | 38 | 110 | 10 | 10 | 10.4 | 10.4 | 10.4 | 0.28 | 0.32 | 0.35 | 35 | 0.89 | 0 | 0 | YN0yn0yn0 | hv | 0 | -10 | 10 | 1.2

## fuse_std_types
| fuse_type | i_rated_a | t_avg | t_min | t_total | x_avg | x_min | x_total
HV 100A | HV 100A | 100 | 0 | [10.0, 3.64, 0.854, 0.281, 0.1, 0.0531, 0.022, 0.01] | [10.0, 4.267, 1.21, 0.403, 0.1, 0.058, 0.022, 0.01] | 0 | [300.0, 350.0, 450.0, 550.0, 700.0, 850.0, 1200.0, 1752.0] | [600.0, 700.0, 900.0, 1150.0, 1665.0, 2000.0, 3000.0, 4313.0]
HV 10A | HV 10A | 10 | 0 | [10.0, 1675.0, 0.344, 0.156, 0.1, 0.0417, 0.0171, 0.01] | [10.0, 1.3, 0.3, 0.155, 0.1, 0.0555, 0.023, 0.01] | 0 | [30.0, 32.0, 35.0, 37.0, 39.0, 50.0, 70.0, 88.0] | [60.0, 70.0, 80.0, 87.0, 94.0, 110.0, 150.0, 216.0]
HV 125A | HV 125A | 125 | 0 | [10.0, 1.82, 0.344, 0.1, 0.0467, 0.0269, 0.01] | [10.0, 2.478, 0.426, 0.1, 0.0427, 0.0211, 0.01] | 0 | [375.0, 500.0, 700.0, 925.0, 1200.0, 1500.0, 2341.0] | [750.0, 1000.0, 1500.0, 2200.0, 3000.0, 4000.0, 5765.0]
HV 160A | HV 160A | 160 | 0 | [10.0, 4.15, 1.03, 0.198, 0.1, 0.051, 0.0172, 0.01] | [10.0, 2.3, 0.734, 0.274, 0.1, 0.046, 0.0177, 0.01] | 0 | [480.0, 550.0, 700.0, 1000.0, 1260.0, 1600.0, 2500.0, 3227.0] | [960.0, 1300.0, 1700.0, 2200.0, 2996.0, 4000.0, 6000.0, 7946.0]
HV 16A | HV 16A | 16 | 0 | [10.0, 0.352, 0.164, 0.1, 0.0649, 0.0342, 0.01] | [10.0, 2.34, 0.722, 0.181, 0.1, 0.055, 0.0296, 0.01] | 0 | [48.0, 60.0, 65.0, 71.0, 80.0, 100.0, 162.0] | [96.0, 110.0, 125.0, 150.0, 168.0, 200.0, 250.0, 398.0]
HV 200A | HV 200A | 200 | 0 | [10.0, 4.267, 1.21, 0.403, 0.1, 0.058, 0.022, 0.01] | [10.0, 3.73, 1.654, 0.328, 0.1, 0.0531, 0.019, 0.01] | 0 | [600.0, 700.0, 900.0, 1150.0, 1665.0, 2000.0, 3000.0, 4313.0] | [1200.0, 1500.0, 1800.0, 2700.0, 3960.0, 5000.0, 7500.0, 10620.0]
HV 20A | HV 20A | 20 | 0 | [10.0, 1.3, 0.3, 0.155, 0.1, 0.0555, 0.023, 0.01] | [10.0, 1.3, 0.161, 0.1, 0.0611, 0.0399, 0.0141, 0.01] | 0 | [60.0, 70.0, 80.0, 87.0, 94.0, 110.0, 150.0, 216.0] | [120.0, 150.0, 200.0, 223.0, 260.0, 300.0, 450.0, 532.0]
HV 25A | HV 25A | 25 | 0 | [10.0, 2.512, 0.833, 0.299, 0.1, 0.0372, 0.0223, 0.01] | [10.0, 3.125, 0.597, 0.198, 0.1, 0.0378, 0.022, 0.01] | 0 | [75.0, 82.0, 90.0, 100.0, 124.0, 170.0, 200.0, 289.0] | [150.0, 170.0, 210.0, 250.0, 294.0, 400.0, 500.0, 711.0]
HV 31.5A | HV 31.5A | 31.5 | 0 | [10.0, 2.34, 0.722, 0.181, 0.1, 0.055, 0.0296, 0.01] | [10.0, 2.84, 0.368, 0.164, 0.1, 0.0621, 0.0378, 0.0195, 0.01] | 0 | [95.0, 110.0, 125.0, 150.0, 165.0, 200.0, 250.0, 390.0] | [189.0, 220.0, 300.0, 350.0, 393.0, 450.0, 530.0, 700.0, 960.0]
HV 40A | HV 40A | 40 | 0 | [10.0, 1.3, 0.161, 0.1, 0.0611, 0.0399, 0.0141, 0.01] | [10.0, 2.05, 0.369, 0.198, 0.1, 0.051, 0.0298, 0.01] | 0 | [120.0, 150.0, 200.0, 223.0, 260.0, 300.0, 450.0, 532.0] | [240.0, 300.0, 400.0, 450.0, 530.0, 650.0, 800.0, 1311.0]
HV 50A | HV 50A | 50 | 0 | [10.0, 3.215, 0.597, 0.198, 0.1, 0.0378, 0.022, 0.01] | [10.0, 3.64, 0.854, 0.281, 0.1, 0.0531, 0.022, 0.01] | 0 | [150.0, 170.0, 210.0, 250.0, 294.0, 400.0, 500.0, 711.0] | [300.0, 350.0, 450.0, 550.0, 700.0, 850.0, 1200.0, 1752.0]
HV 6.3A | HV 6.3A | 6.3 | 0 | [10.0, 1.39, 0.344, 0.168, 0.1, 0.056, 0.0263, 0.01] | [10.0, 1.711, 0.516, 0.198, 0.1, 0.0634, 0.0303, 0.01] | 0 | [19.0, 19.5, 20.4, 20.8, 22.0, 25.0, 32.0, 48.0] | [38.0, 40.0, 43.0, 48.0, 53.0, 60.0, 75.0, 118.0]
HV 63A | HV 63A | 63 | 0 | [10.0, 2.84, 0.368, 0.164, 0.1, 0.0621, 0.0378, 0.0195, 0.01] | [10.0, 1.82, 0.344, 0.1, 0.0467, 0.0269, 0.01] | 0 | [189.0, 220.0, 300.0, 350.0, 393.0, 450.0, 530.0, 700.0, 961.0] | [378.0, 500.0, 700.0, 934.0, 1200.0, 1500.0, 2366.0]
HV 80A | HV 80A | 80 | 0 | [10.0, 2.05, 0.369, 0.198, 0.1, 0.051, 0.0298, 0.01] | [10.0, 4.15, 1.03, 0.198, 0.1, 0.051, 0.0172, 0.01] | 0 | [240.0, 300.0, 400.0, 450.0, 530.0, 650.0, 800.0, 1311.0] | [480.0, 550.0, 700.0, 1000.0, 1260.0, 1600.0, 2500.0, 3227.0]
Siemens NH-1-100 | Siemens NH-1-100 | 100 | [5400.0, 2000.0, 400.0, 20.0, 1.0, 0.2, 0.012, 0.004] | 0 | 0 | [150.0, 190.0, 250.0, 430.0, 900.0, 1250.0, 2700.0, 3600.0] | 0 | 0
Siemens NH-1-125 | Siemens NH-1-125 | 125 | [4800.0, 120.0, 7.0, 0.1, 0.004] | 0 | 0 | [180.0, 400.0, 740.0, 2000.0, 4250.0] | 0 | 0
Siemens NH-1-16 | Siemens NH-1-16 | 16 | [4000.0, 400.0, 2.0, 0.1, 0.04, 0.01] | 0 | 0 | [26.0, 35.0, 75.0, 150.0, 200.0, 300.0] | 0 | 0
Siemens NH-1-160 | Siemens NH-1-160 | 160 | [4800.0, 120.0, 7.0, 0.1, 0.004] | 0 | 0 | [210.0, 500.0, 900.0, 2300.0, 5000.0] | 0 | 0
Siemens NH-1-25 | Siemens NH-1-25 | 25 | [4000.0, 1000.0, 10.0, 0.2, 0.02, 0.01] | 0 | 0 | [40.0, 50.0, 100.0, 210.0, 400.0, 500.0] | 0 | 0
Siemens NH-1-50 | Siemens NH-1-50 | 50 | [4000.0, 40.0, 4.0, 1.0, 0.02, 0.01] | 0 | 0 | [86.0, 200.0, 300.0, 400.0, 1000.0, 1280.0] | 0 | 0
Siemens NH-1-63 | Siemens NH-1-63 | 63 | [4000.0, 100.0, 10.0, 2.0, 0.04, 0.01] | 0 | 0 | [100.0, 200.0, 300.0, 400.0, 1000.0, 1500.0] | 0 | 0
Siemens NH-1-80 | Siemens NH-1-80 | 80 | [4800.0, 120.0, 7.0, 0.1, 0.01] | 0 | 0 | [150.58, 250.0, 450.0, 1150.0, 2470.0] | 0 | 0
Siemens NH-2-1000 | Siemens NH-2-1000 | 1000 | [4800.0, 120.0, 7.0, 0.1, 0.004] | 0 | 0 | [1900.0, 3500.0, 8400.0, 24000.0, 52000.0] | 0 | 0
Siemens NH-2-200 | Siemens NH-2-200 | 200 | [4800.0, 120.0, 7.0, 0.1, 0.004] | 0 | 0 | [280.0, 650.0, 1200.0, 3000.0, 7000.0] | 0 | 0
Siemens NH-2-224 | Siemens NH-2-224 | 224 | [4800.0, 120.0, 7.0, 0.2, 0.04, 0.004] | 0 | 0 | [400.0, 750.0, 1453.0, 3025.0, 4315.0, 7600.0] | 0 | 0
Siemens NH-2-250 | Siemens NH-2-250 | 250 | [4800.0, 120.0, 7.0, 0.1, 0.004] | 0 | 0 | [450.0, 800.0, 1650.0, 4000.0, 8500.0] | 0 | 0
Siemens NH-2-315 | Siemens NH-2-315 | 315 | [4800.0, 120.0, 7.0, 0.1, 0.004] | 0 | 0 | [550.0, 920.0, 1900.0, 5000.0, 11000.0] | 0 | 0
Siemens NH-2-355 | Siemens NH-2-355 | 355 | [4800.0, 120.0, 6.0, 0.1, 0.004] | 0 | 0 | [650.0, 1116.27, 2350.0, 5840.0, 12790.0] | 0 | 0
Siemens NH-2-400 | Siemens NH-2-400 | 400 | [4800.0, 120.0, 7.0, 0.1, 0.004] | 0 | 0 | [720.0, 1350.0, 2800.0, 6500.0, 15000.0] | 0 | 0
Siemens NH-2-425 | Siemens NH-2-425 | 425 | [4800.0, 120.0, 7.0, 0.1, 0.004] | 0 | 0 | [850.0, 1500.0, 3050.0, 7500.0, 16500.0] | 0 | 0
Siemens NH-2-630 | Siemens NH-2-630 | 630 | [4800.0, 120.0, 7.0, 0.1, 0.004] | 0 | 0 | [1200.0, 2000.0, 4800.0, 12000.0, 26000.0] | 0 | 0

## res_bus
| vm_pu | va_degree | p_mw | q_mvar
0 | 0.98349 | -0.11582 | 0.0072042 | 0.0018055
1 | 0.98393 | -0.11267 | 0 | 0
2 | 0.98403 | -0.11192 | 0 | 0
3 | 0.98423 | -0.11053 | 0.0015197 | 0.00038088
4 | 0.98397 | -0.11238 | 0 | 0
5 | 0.98456 | -0.10821 | 0 | 0
6 | 0.98391 | -0.11281 | 0.0019943 | 0.00049981
7 | 0.99353 | -0.045313 | 0.0037944 | 0.00095096
8 | 0.9932 | -0.047587 | 0.0021119 | 0.00052929
9 | 0.99386 | -0.04293 | 0 | 0
10 | 0.99276 | -0.050701 | 0.0056419 | 0.001414
11 | 0.99379 | -0.043428 | 0 | 0
12 | 0.99524 | -0.033235 | 0.0033304 | 0.00083468
13 | 0.99258 | -0.05199 | 0 | 0
14 | 0.99371 | -0.044023 | 0.0036716 | 0.00092019
15 | 0.99567 | -0.030227 | 0.0055987 | 0.0014032
16 | 0.99211 | -0.055281 | 0.006456 | 0.001618
17 | 0.99349 | -0.045532 | 0.0041574 | 0.0010419
18 | 0.99631 | -0.025773 | 0.0061046 | 0.00153
19 | 0.97939 | -0.14496 | 0.0026208 | 0.00065684
20 | 0.97925 | -0.14596 | 0.0019886 | 0.00049839
21 | 0.97985 | -0.14173 | 0 | 0
22 | 0.97915 | -0.1467 | 0.0019871 | 0.00049802
23 | 0.98033 | -0.13824 | 0.0034553 | 0.00086599
24 | 0.97903 | -0.1476 | 0.001988 | 0.00049823
25 | 0.98086 | -0.13451 | 0.0040498 | 0.001015
26 | 0.979 | -0.14777 | 0.0026439 | 0.00066262
27 | 0.98101 | -0.1334 | 0 | 0
28 | 0.99693 | -0.02143 | 0.0029602 | 0.00074189
29 | 0.99811 | -0.013147 | 0.0013074 | 0.00032766
30 | 0.99841 | -0.011035 | 0 | 0
31 | 0.99672 | -0.022753 | 0.0021416 | 0.00053673
32 | 1 | 0 | -0.11841 | -0.029626
33 | 0.99414 | -0.04078 | 0.0016041 | 0.00040202
34 | 0.98148 | -0.13006 | 0.0023071 | 0.00057821
35 | 0.98167 | -0.12871 | 0 | 0
36 | 0.9923 | -0.053622 | 0.0013227 | 0.0003315
37 | 0.99378 | -0.043283 | 0.0090367 | 0.0022648
38 | 0.99117 | -0.061563 | 0 | 0
39 | 0.99104 | -0.062474 | 0.0037314 | 0.00093517
40 | 0.99095 | -0.063137 | 0.0011187 | 0.00028037
41 | 0.98939 | -0.074075 | 0 | 0
42 | 0.99086 | -0.063717 | 0.0059139 | 0.0014822
43 | 0.98821 | -0.082351 | 0.0022076 | 0.00055328
44 | 0.98634 | -0.095548 | 0.0029514 | 0.00073968
45 | 0.98643 | -0.094947 | 0.0017615 | 0.00044148
46 | 0.98715 | -0.08985 | 0.0012449 | 0.00031201
47 | 0.98273 | -0.12115 | 0.002294 | 0.00057493
48 | 0.98241 | -0.12345 | 0.0013097 | 0.00032825
49 | 0.98217 | -0.12515 | 0 | 0
50 | 0.99201 | -0.056028 | 0.0028773 | 0.00072111
51 | 0.99998 | 149.9947 | 0 | 0

## res_line
| p_from_mw | q_from_mvar | p_to_mw | q_to_mvar | pl_mw | ql_mvar | i_from_ka | i_to_ka | i_ka | vm_from_pu | va_from_degree | vm_to_pu | va_to_degree | loading_percent
0 | -0.0072042 | -0.0018055 | 0.0072073 | 0.0018062 | 3.1405e-06 | 6.701e-07 | 0.0109 | 0.0109 | 0.0109 | 0.98349 | -0.11582 | 0.98393 | -0.11267 | 4.037
1 | -0.0072073 | -0.0018062 | 0.0072081 | 0.0018064 | 7.5349e-07 | 1.607e-07 | 0.0109 | 0.0109 | 0.0109 | 0.98393 | -0.11267 | 0.98403 | -0.11192 | 4.0369
2 | -0.0092026 | -0.0023057 | 0.0092043 | 0.0023062 | 1.7686e-06 | 4.9424e-07 | 0.013916 | 0.013915 | 0.013916 | 0.98403 | -0.11192 | 0.98423 | -0.11053 | 5.1539
3 | 0.0019945 | 0.00049936 | -0.0019944 | -0.00049959 | 1.284e-07 | -2.3799e-07 | 0.0030158 | 0.0030159 | 0.0030159 | 0.98403 | -0.11192 | 0.98397 | -0.11238 | 1.117
4 | -0.010724 | -0.0026871 | 0.010728 | 0.0026881 | 3.4412e-06 | 1.0568e-06 | 0.016213 | 0.016213 | 0.016213 | 0.98423 | -0.11053 | 0.98456 | -0.10821 | 6.0048
5 | 0.0019944 | 0.00049959 | -0.0019943 | -0.00049981 | 1.1761e-07 | -2.1795e-07 | 0.0030159 | 0.003016 | 0.003016 | 0.98397 | -0.11238 | 0.98391 | -0.11281 | 1.1171
6 | 0.024747 | 0.006213 | -0.024703 | -0.0061966 | 4.4405e-05 | 1.6433e-05 | 0.037406 | 0.037406 | 0.037406 | 0.98456 | -0.10821 | 0.98273 | -0.12115 | 13.8541
7 | -0.035475 | -0.0089011 | 0.035537 | 0.0089247 | 6.2429e-05 | 2.3568e-05 | 0.053619 | 0.053619 | 0.053619 | 0.98456 | -0.10821 | 0.98634 | -0.095548 | 19.8588
8 | 0.017105 | 0.004288 | -0.0171 | -0.0042861 | 5.3859e-06 | 1.9013e-06 | 0.025619 | 0.025619 | 0.025619 | 0.99353 | -0.045313 | 0.9932 | -0.047587 | 9.4885
9 | -0.0209 | -0.0052389 | 0.020906 | 0.0052414 | 6.9003e-06 | 2.5078e-06 | 0.031302 | 0.031302 | 0.031302 | 0.99353 | -0.045313 | 0.99386 | -0.04293 | 11.5933
10 | 0.014988 | 0.0037568 | -0.014981 | -0.0037546 | 6.4603e-06 | 2.2191e-06 | 0.022455 | 0.022455 | 0.022455 | 0.9932 | -0.047587 | 0.99276 | -0.050701 | 8.3167
11 | 0.0078311 | 0.0019623 | -0.0078305 | -0.0019622 | 5.3963e-07 | 1.2603e-07 | 0.011725 | 0.011725 | 0.011725 | 0.99386 | -0.04293 | 0.99379 | -0.043428 | 4.3424
12 | -0.028737 | -0.0072037 | 0.028776 | 0.0072182 | 3.8637e-05 | 1.4426e-05 | 0.043026 | 0.043026 | 0.043026 | 0.99386 | -0.04293 | 0.99524 | -0.033235 | 15.9357
13 | 0.0093395 | 0.0023406 | -0.0093378 | -0.0023401 | 1.6664e-06 | 4.6476e-07 | 0.013999 | 0.013999 | 0.013999 | 0.99276 | -0.050701 | 0.99258 | -0.05199 | 5.1847
14 | 0.0078305 | 0.0019622 | -0.0078299 | -0.001962 | 6.4525e-07 | 1.5072e-07 | 0.011725 | 0.011725 | 0.011725 | 0.99379 | -0.043428 | 0.99371 | -0.044023 | 4.3425
15 | -0.032107 | -0.0080528 | 0.03212 | 0.0080579 | 1.3394e-05 | 5.0303e-06 | 0.048006 | 0.048006 | 0.048006 | 0.99524 | -0.033235 | 0.99567 | -0.030227 | 17.7799
16 | 0.0093378 | 0.0023401 | -0.0093336 | -0.0023389 | 4.2529e-06 | 1.1864e-06 | 0.013999 | 0.013999 | 0.013999 | 0.99258 | -0.05199 | 0.99211 | -0.055281 | 5.1847
17 | 0.0041583 | 0.0010418 | -0.0041574 | -0.0010419 | 8.6807e-07 | -1.3084e-07 | 0.0062266 | 0.0062268 | 0.0062268 | 0.99371 | -0.044023 | 0.99349 | -0.045532 | 2.3062
18 | -0.037719 | -0.009461 | 0.037742 | 0.0094698 | 2.3314e-05 | 8.8139e-06 | 0.056373 | 0.056373 | 0.056373 | 0.99567 | -0.030227 | 0.99631 | -0.025773 | 20.8788
19 | 0.0028776 | 0.0007209 | -0.0028773 | -0.00072111 | 2.9712e-07 | -2.1578e-07 | 0.0043158 | 0.0043159 | 0.0043159 | 0.99211 | -0.055281 | 0.99201 | -0.056028 | 1.5985
20 | -0.043847 | -0.011 | 0.043873 | 0.01101 | 2.6429e-05 | 1.0036e-05 | 0.06549 | 0.06549 | 0.06549 | 0.99631 | -0.025773 | 0.99693 | -0.02143 | 24.2556
21 | 0.0086101 | 0.0021576 | -0.0086089 | -0.0021573 | 1.1917e-06 | 3.1791e-07 | 0.013081 | 0.013081 | 0.013081 | 0.97939 | -0.14496 | 0.97925 | -0.14596 | 4.845
22 | -0.011231 | -0.0028145 | 0.011236 | 0.0028161 | 5.0259e-06 | 1.5848e-06 | 0.017063 | 0.017063 | 0.017063 | 0.97939 | -0.14496 | 0.97985 | -0.14173 | 6.3198
23 | 0.0066203 | 0.0016589 | -0.0066196 | -0.0016588 | 6.7732e-07 | 1.2558e-07 | 0.01006 | 0.01006 | 0.01006 | 0.97925 | -0.14596 | 0.97915 | -0.1467 | 3.7258
24 | -0.011236 | -0.0028161 | 0.011241 | 0.0028178 | 5.4297e-06 | 1.7117e-06 | 0.017063 | 0.017063 | 0.017063 | 0.97985 | -0.14173 | 0.98033 | -0.13824 | 6.3197
25 | 0.0046325 | 0.0011608 | -0.0046319 | -0.0011608 | 5.7744e-07 | -1.2726e-08 | 0.00704 | 0.00704 | 0.00704 | 0.97915 | -0.1467 | 0.97903 | -0.1476 | 2.6074
26 | -0.014697 | -0.0036838 | 0.014704 | 0.0036864 | 7.5942e-06 | 2.6123e-06 | 0.022308 | 0.022308 | 0.022308 | 0.98033 | -0.13824 | 0.98086 | -0.13451 | 8.2622
27 | 0.002644 | 0.00066257 | -0.0026439 | -0.00066262 | 6.2751e-08 | -5.417e-08 | 0.0040185 | 0.0040185 | 0.0040185 | 0.97903 | -0.1476 | 0.979 | -0.14777 | 1.4884
28 | -0.018754 | -0.0047014 | 0.018757 | 0.0047024 | 2.8842e-06 | 1.0372e-06 | 0.028451 | 0.028451 | 0.028451 | 0.98086 | -0.13451 | 0.98101 | -0.1334 | 10.5376
29 | -0.018757 | -0.0047024 | 0.018766 | 0.0047055 | 8.6856e-06 | 3.1234e-06 | 0.028451 | 0.028451 | 0.028451 | 0.98101 | -0.1334 | 0.98148 | -0.13006 | 10.5376
30 | -0.046833 | -0.011752 | 0.046887 | 0.011772 | 5.3897e-05 | 2.0499e-05 | 0.069908 | 0.069908 | 0.069908 | 0.99693 | -0.02143 | 0.99811 | -0.013147 | 25.892
31 | -0.048194 | -0.0121 | 0.048209 | 0.012105 | 1.4143e-05 | 5.3822e-06 | 0.071857 | 0.071857 | 0.071857 | 0.99811 | -0.013147 | 0.99841 | -0.011035 | 26.6139
32 | 0.069222 | 0.017452 | -0.069109 | -0.017408 | 0.00011344 | 4.3409e-05 | 0.1032 | 0.1032 | 0.1032 | 0.99841 | -0.011035 | 0.99672 | -0.022753 | 38.2239
33 | -0.11743 | -0.029557 | 0.11761 | 0.029626 | 0.00018122 | 6.9203e-05 | 0.17506 | 0.17506 | 0.17506 | 0.99841 | -0.011035 | 1 | 0 | 32.4189
34 | 0.066967 | 0.016872 | -0.066799 | -0.016807 | 0.00016846 | 6.4441e-05 | 0.10001 | 0.10001 | 0.10001 | 0.99672 | -0.022753 | 0.99414 | -0.04078 | 37.0398
35 | 0.065195 | 0.016405 | -0.065172 | -0.016396 | 2.2762e-05 | 8.7048e-06 | 0.097606 | 0.097606 | 0.097606 | 0.99414 | -0.04078 | 0.99378 | -0.043283 | 36.1505
36 | -0.021073 | -0.0052837 | 0.021077 | 0.0052852 | 3.9416e-06 | 1.4378e-06 | 0.031949 | 0.031949 | 0.031949 | 0.98148 | -0.13006 | 0.98167 | -0.12871 | 11.833
37 | -0.021077 | -0.0052852 | 0.021087 | 0.0052889 | 1.0378e-05 | 3.7856e-06 | 0.031949 | 0.031949 | 0.031949 | 0.98167 | -0.12871 | 0.98217 | -0.12515 | 11.833
38 | -0.056054 | -0.014101 | 0.056135 | 0.014132 | 8.0944e-05 | 3.0895e-05 | 0.084076 | 0.084075 | 0.084076 | 0.9923 | -0.053622 | 0.99378 | -0.043283 | 31.1391
39 | 0.054732 | 0.013769 | -0.054671 | -0.013746 | 6.0561e-05 | 2.3107e-05 | 0.082092 | 0.082092 | 0.082092 | 0.9923 | -0.053622 | 0.99117 | -0.061563 | 30.4045
40 | 0.047637 | 0.011983 | -0.047631 | -0.011981 | 6.0488e-06 | 2.302e-06 | 0.071531 | 0.071531 | 0.071531 | 0.99117 | -0.061563 | 0.99104 | -0.062474 | 26.4931
41 | 0.0070346 | 0.0017629 | -0.007033 | -0.0017626 | 1.5325e-06 | 3.0567e-07 | 0.010561 | 0.010561 | 0.010561 | 0.99117 | -0.061563 | 0.99095 | -0.063137 | 3.9114
42 | 0.043899 | 0.011046 | -0.043828 | -0.011019 | 7.0946e-05 | 2.6951e-05 | 0.065929 | 0.065929 | 0.065929 | 0.99104 | -0.062474 | 0.98939 | -0.074075 | 24.4181
43 | 0.0059143 | 0.0014822 | -0.0059139 | -0.0014822 | 4.7515e-07 | 5.8387e-08 | 0.008881 | 0.0088811 | 0.0088811 | 0.99095 | -0.063137 | 0.99086 | -0.063717 | 3.2893
44 | 0.043828 | 0.011019 | -0.043778 | -0.011 | 5.0474e-05 | 1.9174e-05 | 0.065929 | 0.065929 | 0.065929 | 0.98939 | -0.074075 | 0.98821 | -0.082351 | 24.4182
45 | 0.04157 | 0.010446 | -0.041527 | -0.01043 | 4.3338e-05 | 1.6442e-05 | 0.062605 | 0.062605 | 0.062605 | 0.98821 | -0.082351 | 0.98715 | -0.08985 | 23.187
46 | -0.038489 | -0.0096644 | 0.038492 | 0.0096656 | 3.2148e-06 | 1.217e-06 | 0.058071 | 0.058071 | 0.058071 | 0.98634 | -0.095548 | 0.98643 | -0.094947 | 21.5079
47 | -0.040253 | -0.010107 | 0.040282 | 0.010118 | 2.853e-05 | 1.0815e-05 | 0.060728 | 0.060728 | 0.060728 | 0.98643 | -0.094947 | 0.98715 | -0.08985 | 22.492
48 | 0.022409 | 0.0056216 | -0.022402 | -0.005619 | 7.1426e-06 | 2.6212e-06 | 0.033933 | 0.033933 | 0.033933 | 0.98273 | -0.12115 | 0.98241 | -0.12345 | 12.5677
49 | 0.021092 | 0.0052908 | -0.021087 | -0.0052889 | 4.9948e-06 | 1.8218e-06 | 0.031949 | 0.031949 | 0.031949 | 0.98241 | -0.12345 | 0.98217 | -0.12515 | 11.8329

## res_trafo
| p_hv_mw | q_hv_mvar | p_lv_mw | q_lv_mvar | pl_mw | ql_mvar | i_hv_ka | i_lv_ka | vm_hv_pu | va_hv_degree | vm_lv_pu | va_lv_degree | loading_percent
0 | 2.5187e-16 | 8.8016e-16 | 0.00079998 | 7.4552e-08 | 0.00079998 | 7.4552e-08 | 2.6429e-17 | 0.0011547 | 0.99998 | 149.9947 | 1 | 0 | 0.31999

## res_ext_grid
| p_mw | q_mvar
0 | 0.12014 | 0.03006

## res_load
| p_mw | q_mvar
0 | 0.0072042 | 0.0018055
1 | 0.0015197 | 0.00038088
2 | 0.0019943 | 0.00049981
3 | 0.0037944 | 0.00095096
4 | 0.0021119 | 0.00052929
5 | 0.0056419 | 0.001414
6 | 0.0033304 | 0.00083468
7 | 0.0036716 | 0.00092019
8 | 0.0055987 | 0.0014032
9 | 0.006456 | 0.001618
10 | 0.0041574 | 0.0010419
11 | 0.0061046 | 0.00153
12 | 0.0026208 | 0.00065684
13 | 0.0019886 | 0.00049839
14 | 0.0019871 | 0.00049802
15 | 0.0034553 | 0.00086599
16 | 0.001988 | 0.00049823
17 | 0.0040498 | 0.001015
18 | 0.0026439 | 0.00066262
19 | 0.0029602 | 0.00074189
20 | 0.0013074 | 0.00032766
21 | 0.0021416 | 0.00053673
22 | 0.0017298 | 0.00043352
23 | 0.0016041 | 0.00040202
24 | 0.0023071 | 0.00057821
25 | 0.0013227 | 0.0003315
26 | 0.0090367 | 0.0022648
27 | 0.0037314 | 0.00093517
28 | 0.0011187 | 0.00028037
29 | 0.0059139 | 0.0014822
30 | 0.0022076 | 0.00055328
31 | 0.0029514 | 0.00073968
32 | 0.0017615 | 0.00044148
33 | 0.0012449 | 0.00031201
34 | 0.002294 | 0.00057493
35 | 0.0013097 | 0.00032825
36 | 0.0028773 | 0.00072111

## dtypes
| element | column | dtype
0 | bus | name | object
1 | bus | vn_kv | float64
2 | bus | type | object
3 | bus | zone | object
4 | bus | in_service | bool
5 | load | name | object
6 | load | bus | uint32
7 | load | p_mw | float64
8 | load | q_mvar | float64
9 | load | const_z_percent | float64
10 | load | const_i_percent | float64
11 | load | sn_mva | float64
12 | load | scaling | float64
13 | load | in_service | bool
14 | load | type | object
15 | ext_grid | name | object
16 | ext_grid | bus | uint32
17 | ext_grid | vm_pu | float64
18 | ext_grid | va_degree | float64
19 | ext_grid | slack_weight | float64
20 | ext_grid | in_service | bool
21 | line | name | object
22 | line | std_type | object
23 | line | from_bus | uint32
24 | line | to_bus | uint32
25 | line | length_km | float64
26 | line | r_ohm_per_km | float64
27 | line | x_ohm_per_km | float64
28 | line | c_nf_per_km | float64
29 | line | g_us_per_km | float64
30 | line | max_i_ka | float64
31 | line | df | float64
32 | line | parallel | uint32
33 | line | type | object
34 | line | in_service | bool
35 | trafo | name | object
36 | trafo | std_type | object
37 | trafo | hv_bus | uint32
38 | trafo | lv_bus | uint32
39 | trafo | sn_mva | float64
40 | trafo | vn_hv_kv | float64
41 | trafo | vn_lv_kv | float64
42 | trafo | vk_percent | float64
43 | trafo | vkr_percent | float64
44 | trafo | pfe_kw | float64
45 | trafo | i0_percent | float64
46 | trafo | shift_degree | float64
47 | trafo | tap_side | object
48 | trafo | tap_neutral | int32
49 | trafo | tap_min | int32
50 | trafo | tap_max | int32
51 | trafo | tap_step_percent | float64
52 | trafo | tap_step_degree | float64
53 | trafo | tap_pos | int32
54 | trafo | tap_phase_shifter | bool
55 | trafo | parallel | uint32
56 | trafo | df | float64
57 | trafo | in_service | bool
58 | line_geodata | coords | object
59 | bus_geodata | x | float64
60 | bus_geodata | y | float64
61 | bus_geodata | coords | object
62 | res_bus | vm_pu | float64
63 | res_bus | va_degree | float64
64 | res_bus | p_mw | float64
65 | res_bus | q_mvar | float64
66 | res_line | p_from_mw | float64
67 | res_line | q_from_mvar | float64
68 | res_line | p_to_mw | float64
69 | res_line | q_to_mvar | float64
70 | res_line | pl_mw | float64
71 | res_line | ql_mvar | float64
72 | res_line | i_from_ka | float64
73 | res_line | i_to_ka | float64
74 | res_line | i_ka | float64
75 | res_line | vm_from_pu | float64
76 | res_line | va_from_degree | float64
77 | res_line | vm_to_pu | float64
78 | res_line | va_to_degree | float64
79 | res_line | loading_percent | float64
80 | res_trafo | p_hv_mw | float64
81 | res_trafo | q_hv_mvar | float64
82 | res_trafo | p_lv_mw | float64
83 | res_trafo | q_lv_mvar | float64
84 | res_trafo | pl_mw | float64
85 | res_trafo | ql_mvar | float64
86 | res_trafo | i_hv_ka | float64
87 | res_trafo | i_lv_ka | float64
88 | res_trafo | vm_hv_pu | float64
89 | res_trafo | va_hv_degree | float64
90 | res_trafo | vm_lv_pu | float64
91 | res_trafo | va_lv_degree | float64
92 | res_trafo | loading_percent | float64
93 | res_ext_grid | p_mw | float64
94 | res_ext_grid | q_mvar | float64
95 | res_load | p_mw | float64
96 | res_load | q_mvar | float64

## parameters
| version | format_version | converged | OPF_converged | name | f_hz | sn_mva
0 | 2.14.6 | 2.14.0 | TRUE | FALSE |  | 50 | 1