## bus
| name | vn_kv | type | zone | in_service
0 | bus_LV_1365-1_0_3_node_0 | 0.4 | n |  | TRUE
1 | bus_LV_1365-1_0_3_node_1 | 0.4 | n |  | TRUE
2 | bus_LV_1365-1_0_3_node_2 | 0.4 | n |  | TRUE
3 | bus_LV_1365-1_0_3_node_3 | 0.4 | n |  | TRUE
4 | bus_LV_1365-1_0_3_node_4 | 0.4 | n |  | TRUE
5 | bus_LV_1365-1_0_3_node_5 | 0.4 | n |  | TRUE
6 | bus_LV_1365-1_0_3_node_6 | 0.4 | n |  | TRUE
7 | bus_LV_1365-1_0_3_node_8 | 0.4 | n |  | TRUE
8 | bus_LV_1365-1_0_3_node_15 | 0.4 | n |  | TRUE
9 | bus_LV_1365-1_0_3_node_7 | 0.4 | n |  | TRUE
10 | bus_LV_1365-1_0_3_node_16 | 0.4 | n |  | TRUE
11 | bus_LV_1365-1_0_3_node_9 | 0.4 | n |  | TRUE
12 | bus_LV_1365-1_0_3_node_10 | 0.4 | n |  | TRUE
13 | bus_LV_1365-1_0_3_node_11 | 0.4 | n |  | TRUE
14 | bus_LV_1365-1_0_3_node_12 | 0.4 | n |  | TRUE
15 | bus_LV_1365-1_0_3_node_13 | 0.4 | n |  | TRUE
16 | bus_LV_1365-1_0_3_node_14 | 0.4 | n |  | TRUE
17 | bus_LV_1365-1_0_3_node_35 | 0.4 | n |  | TRUE
18 | bus_LV_1365-1_0_3_node_36 | 0.4 | n |  | TRUE
19 | bus_LV_1365-1_0_3_node_37 | 0.4 | n |  | TRUE
20 | bus_LV_1365-1_0_3_node_38 | 0.4 | n |  | TRUE
21 | bus_LV_1365-1_0_3_node_32 | 0.4 | n |  | TRUE
22 | bus_LV_1365-1_0_3_node_33 | 0.4 | n |  | TRUE
23 | bus_LV_1365-1_0_3_node_17 | 0.4 | n |  | TRUE
24 | bus_LV_1365-1_0_3_node_18 | 0.4 | n |  | TRUE
25 | bus_LV_1365-1_0_3_node_19 | 0.4 | n |  | TRUE
26 | bus_LV_1365-1_0_3_node_20 | 0.4 | n |  | TRUE
27 | bus_LV_1365-1_0_3_node_21 | 0.4 | n |  | TRUE
28 | bus_LV_1365-1_0_3_node_22 | 0.4 | n |  | TRUE
29 | bus_LV_1365-1_0_3_node_24 | 0.4 | n |  | TRUE
30 | bus_LV_1365-1_0_3_node_25 | 0.4 | n |  | TRUE
31 | bus_LV_1365-1_0_3_node_26 | 0.4 | n |  | TRUE
32 | bus_LV_1365-1_0_3_node_34 | 0.4 | n |  | TRUE
33 | bus_LV_1365-1_0_3_node_27 | 0.4 | n |  | TRUE
34 | bus_LV_1365-1_0_3_node_28 | 0.4 | n |  | TRUE
35 | bus_LV_1365-1_0_3_node_29 | 0.4 | n |  | TRUE
36 | bus_LV_1365-1_0_3_node_30 | 0.4 | n |  | TRUE
37 | bus_LV_1365-1_0_3_node_31 | 0.4 | n |  | TRUE
38 | bus_LV_1365-1_0_3_node_42 | 0.4 | n |  | TRUE
39 | bus_LV_1365-1_0_3_node_43 | 0.4 | n |  | TRUE
40 | bus_LV_1365-1_0_3_node_39 | 0.4 | n |  | TRUE
41 | bus_LV_1365-1_0_3_node_40 | 0.4 | n |  | TRUE
42 | bus_LV_1365-1_0_3_node_41 | 0.4 | n |  | TRUE
43 | bus_LV_1365-1_0_3_node_47 | 0.4 | n |  | TRUE
44 | bus_LV_1365-1_0_3_node_50 | 0.4 | n |  | TRUE
45 | bus_LV_1365-1_0_3_node_44 | 0.4 | n |  | TRUE
46 | bus_LV_1365-1_0_3_node_45 | 0.4 | n |  | TRUE
47 | bus_LV_1365-1_0_3_node_46 | 0.4 | n |  | TRUE
48 | bus_LV_1365-1_0_3_node_53 | 0.4 | n |  | TRUE
49 | bus_LV_1365-1_0_3_node_54 | 0.4 | n |  | TRUE
50 | bus_LV_1365-1_0_3_node_48 | 0.4 | n |  | TRUE
51 | bus_LV_1365-1_0_3_node_49 | 0.4 | n |  | TRUE
52 | bus_LV_1365-1_0_3_node_51 | 0.4 | n |  | TRUE
53 | bus_LV_1365-1_0_3_node_52 | 0.4 | n |  | TRUE
54 | bus_LV_1365-1_0_3_node_55 | 0.4 | n |  | TRUE
55 | bus_MV_1_0_node_58 | 20 | n |  | TRUE

## load
| name | bus | p_mw | q_mvar | const_z_percent | const_i_percent | sn_mva | scaling | in_service | type
0 | LV_1365-1_0_3_load_0 | 0 | 0.0025976 | 0.00065101 | 0 | 0 |  | 1 | TRUE | wye
1 | LV_1365-1_0_3_load_1 | 1 | 0.0045118 | 0.0011308 | 0 | 0 |  | 1 | TRUE | wye
2 | LV_1365-1_0_3_load_2 | 2 | 0.0040283 | 0.0010096 | 0 | 0 |  | 1 | TRUE | wye
3 | LV_1365-1_0_3_load_3 | 3 | 0.0026172 | 0.00065594 | 0 | 0 |  | 1 | TRUE | wye
4 | LV_1365-1_0_3_load_4 | 4 | 0.0016935 | 0.00042444 | 0 | 0 |  | 1 | TRUE | wye
5 | LV_1365-1_0_3_load_5 | 5 | 0.0013187 | 0.00033049 | 0 | 0 |  | 1 | TRUE | wye
6 | LV_1365-1_0_3_load_6 | 6 | 0.0027361 | 0.00068574 | 0 | 0 |  | 1 | TRUE | wye
7 | LV_1365-1_0_3_load_8 | 7 | 0.002758 | 0.00069122 | 0 | 0 |  | 1 | TRUE | wye
8 | LV_1365-1_0_3_load_15 | 8 | 0.0028536 | 0.00071518 | 0 | 0 |  | 1 | TRUE | wye
9 | LV_1365-1_0_3_load_7 | 9 | 0.0048929 | 0.0012263 | 0 | 0 |  | 1 | TRUE | wye
10 | LV_1365-1_0_3_load_16 | 10 | 0.00086525 | 0.00021685 | 0 | 0 |  | 1 | TRUE | wye
11 | LV_1365-1_0_3_load_9 | 11 | 0.0011775 | 0.0002951 | 0 | 0 |  | 1 | TRUE | wye
12 | LV_1365-1_0_3_load_10 | 12 | 0.0020245 | 0.00050739 | 0 | 0 |  | 1 | TRUE | wye
13 | LV_1365-1_0_3_load_11 | 13 | 0.0024912 | 0.00062435 | 0 | 0 |  | 1 | TRUE | wye
14 | LV_1365-1_0_3_load_13 | 15 | 0.0028405 | 0.0007119 | 0 | 0 |  | 1 | TRUE | wye
15 | LV_1365-1_0_3_load_14 | 16 | 0.003637 | 0.00091151 | 0 | 0 |  | 1 | TRUE | wye
16 | LV_1365-1_0_3_load_35 | 17 | 0.00082017 | 0.00020555 | 0 | 0 |  | 1 | TRUE | wye
17 | LV_1365-1_0_3_load_36 | 18 | 0.0015142 | 0.0003795 | 0 | 0 |  | 1 | TRUE | wye
18 | LV_1365-1_0_3_load_37 | 19 | 0.0032851 | 0.00082332 | 0 | 0 |  | 1 | TRUE | wye
19 | LV_1365-1_0_3_load_38 | 20 | 0.0032168 | 0.0008062 | 0 | 0 |  | 1 | TRUE | wye
20 | LV_1365-1_0_3_load_32 | 21 | 0.0024732 | 0.00061984 | 0 | 0 |  | 1 | TRUE | wye
21 | LV_1365-1_0_3_load_33 | 22 | 0.0024282 | 0.00060857 | 0 | 0 |  | 1 | TRUE | wye
22 | LV_1365-1_0_3_load_17 | 23 | 0.0034675 | 0.00086905 | 0 | 0 |  | 1 | TRUE | wye
23 | LV_1365-1_0_3_load_18 | 24 | 0.0034599 | 0.00086714 | 0 | 0 |  | 1 | TRUE | wye
24 | LV_1365-1_0_3_load_20 | 26 | 0.0015035 | 0.00037681 | 0 | 0 |  | 1 | TRUE | wye
25 | LV_1365-1_0_3_load_21 | 27 | 0.0031451 | 0.00078823 | 0 | 0 |  | 1 | TRUE | wye
26 | LV_1365-1_0_3_load_22 | 28 | 0.0037093 | 0.00092964 | 0 | 0 |  | 1 | TRUE | wye
27 | LV_1365-1_0_3_load_24 | 29 | 0.0029219 | 0.0007323 | 0 | 0 |  | 1 | TRUE | wye
28 | LV_1365-1_0_3_load_25 | 30 | 0.003489 | 0.00087443 | 0 | 0 |  | 1 | TRUE | wye
29 | LV_1365-1_0_3_load_26 | 31 | 0.0036571 | 0.00091657 | 0 | 0 |  | 1 | TRUE | wye
30 | LV_1365-1_0_3_load_34 | 32 | 0.0039159 | 0.00098143 | 0 | 0 |  | 1 | TRUE | wye
31 | LV_1365-1_0_3_load_28 | 34 | 0.0017892 | 0.00044841 | 0 | 0 |  | 1 | TRUE | wye
32 | LV_1365-1_0_3_load_29 | 35 | 0.0029413 | 0.00073716 | 0 | 0 |  | 1 | TRUE | wye
33 | LV_1365-1_0_3_load_30 | 36 | 0.0032555 | 0.00081591 | 0 | 0 |  | 1 | TRUE | wye
34 | LV_1365-1_0_3_load_31 | 37 | 0.0026157 | 0.00065554 | 0 | 0 |  | 1 | TRUE | wye
35 | LV_1365-1_0_3_load_42 | 38 | 0.00297 | 0.00074435 | 0 | 0 |  | 1 | TRUE | wye
36 | LV_1365-1_0_3_load_43 | 39 | 0.0026224 | 0.00065722 | 0 | 0 |  | 1 | TRUE | wye
37 | LV_1365-1_0_3_load_39 | 40 | 0.004957 | 0.0012423 | 0 | 0 |  | 1 | TRUE | wye
38 | LV_1365-1_0_3_load_40 | 41 | 0.0038893 | 0.00097476 | 0 | 0 |  | 1 | TRUE | wye
39 | LV_1365-1_0_3_load_41 | 42 | 0.0016226 | 0.00040666 | 0 | 0 |  | 1 | TRUE | wye
40 | LV_1365-1_0_3_load_47 | 43 | 0.0020042 | 0.00050229 | 0 | 0 |  | 1 | TRUE | wye
41 | LV_1365-1_0_3_load_50 | 44 | 0.0027525 | 0.00068984 | 0 | 0 |  | 1 | TRUE | wye
42 | LV_1365-1_0_3_load_44 | 45 | 0.0025885 | 0.00064873 | 0 | 0 |  | 1 | TRUE | wye
43 | LV_1365-1_0_3_load_53 | 48 | 0.0040692 | 0.0010198 | 0 | 0 |  | 1 | TRUE | wye
44 | LV_1365-1_0_3_load_54 | 49 | 0.0019223 | 0.00048179 | 0 | 0 |  | 1 | TRUE | wye
45 | LV_1365-1_0_3_load_48 | 50 | 0.0012807 | 0.00032097 | 0 | 0 |  | 1 | TRUE | wye
46 | LV_1365-1_0_3_load_49 | 51 | 0.0025238 | 0.00063253 | 0 | 0 |  | 1 | TRUE | wye
47 | LV_1365-1_0_3_load_51 | 52 | 0.0018927 | 0.00047437 | 0 | 0 |  | 1 | TRUE | wye
48 | LV_1365-1_0_3_load_52 | 53 | 0.0025141 | 0.0006301 | 0 | 0 |  | 1 | TRUE | wye
49 | LV_1365-1_0_3_load_55 | 54 | 0.012919 | 0.0032377 | 0 | 0 |  | 1 | TRUE | wye

## ext_grid
| name | bus | vm_pu | va_degree | slack_weight | in_service
0 |  | 17 | 1 | 0 | 1 | TRUE

## line
| name | std_type | from_bus | to_bus | length_km | r_ohm_per_km | x_ohm_per_km | c_nf_per_km | g_us_per_km | max_i_ka | df | parallel | type | in_service
0 | LV_1365-1_0_3_line_0 | NAYY 4x150 SE | 0 | 1 | 0.0071666 | 0.208 | 0.08 | 261 | 0 | 0.27 | 1 | 1 | cs | TRUE
1 | LV_1365-1_0_3_line_1 | NAYY 4x150 SE | 0 | 2 | 0.0019614 | 0.208 | 0.08 | 261 | 0 | 0.27 | 1 | 1 | cs | TRUE
2 | LV_1365-1_0_3_line_2 | NAYY 4x150 SE | 1 | 3 | 0.017862 | 0.208 | 0.08 | 261 | 0 | 0.27 | 1 | 1 | cs | TRUE
3 | LV_1365-1_0_3_line_3 | NAYY 4x150 SE | 2 | 4 | 0.0020974 | 0.208 | 0.08 | 261 | 0 | 0.27 | 1 | 1 | cs | TRUE
4 | LV_1365-1_0_3_line_4 | NAYY 4x150 SE | 3 | 5 | 0.00027861 | 0.208 | 0.08 | 261 | 0 | 0.27 | 1 | 1 | cs | TRUE
5 | LV_1365-1_0_3_line_5 | NAYY 4x150 SE | 4 | 6 | 0.0095088 | 0.208 | 0.08 | 261 | 0 | 0.27 | 1 | 1 | cs | TRUE
6 | LV_1365-1_0_3_line_6 | NAYY 4x150 SE | 5 | 7 | 0.012232 | 0.208 | 0.08 | 261 | 0 | 0.27 | 1 | 1 | cs | TRUE
7 | LV_1365-1_0_3_line_7 | NAYY 4x150 SE | 6 | 8 | 0.0044887 | 0.208 | 0.08 | 261 | 0 | 0.27 | 1 | 1 | cs | TRUE
8 | LV_1365-1_0_3_line_8 | NAYY 4x150 SE | 7 | 9 | 0.0093104 | 0.208 | 0.08 | 261 | 0 | 0.27 | 1 | 1 | cs | TRUE
9 | LV_1365-1_0_3_line_9 | NAYY 4x150 SE | 8 | 10 | 0.0054312 | 0.208 | 0.08 | 261 | 0 | 0.27 | 1 | 1 | cs | TRUE
10 | LV_1365-1_0_3_line_10 | NAYY 4x150 SE | 9 | 11 | 0.0019349 | 0.208 | 0.08 | 261 | 0 | 0.27 | 1 | 1 | cs | TRUE
11 | LV_1365-1_0_3_line_11 | NAYY 4x150 SE | 10 | 21 | 0.010151 | 0.208 | 0.08 | 261 | 0 | 0.27 | 1 | 1 | cs | TRUE
12 | LV_1365-1_0_3_line_12 | NAYY 4x150 SE | 11 | 12 | 0.0019813 | 0.208 | 0.08 | 261 | 0 | 0.27 | 1 | 1 | cs | TRUE
13 | LV_1365-1_0_3_line_13 | NAYY 4x150 SE | 12 | 13 | 0.0089744 | 0.208 | 0.08 | 261 | 0 | 0.27 | 1 | 1 | cs | TRUE
14 | LV_1365-1_0_3_line_14 | NAYY 4x150 SE | 14 | 15 | 0.004426 | 0.208 | 0.08 | 261 | 0 | 0.27 | 1 | 1 | cs | TRUE
15 | LV_1365-1_0_3_line_15 | NAYY 4x150 SE | 14 | 16 | 0.018077 | 0.208 | 0.08 | 261 | 0 | 0.27 | 1 | 1 | cs | TRUE
16 | LV_1365-1_0_3_line_16 | NAYY 4x150 SE | 15 | 17 | 0.0064968 | 0.208 | 0.08 | 261 | 0 | 0.27 | 1 | 1 | cs | TRUE
17 | LV_1365-1_0_3_line_17 | NAYY 4x150 SE | 16 | 18 | 0.00080973 | 0.208 | 0.08 | 261 | 0 | 0.27 | 1 | 1 | cs | TRUE
18 | LV_1365-1_0_3_line_18 | NAYY 4x150 SE | 17 | 19 | 0.013528 | 0.208 | 0.08 | 261 | 0 | 0.27 | 1 | 2 | cs | TRUE
19 | LV_1365-1_0_3_line_19 | NAYY 4x150 SE | 18 | 20 | 0.015054 | 0.208 | 0.08 | 261 | 0 | 0.27 | 1 | 1 | cs | TRUE
20 | LV_1365-1_0_3_line_20 | NAYY 4x150 SE | 19 | 36 | 0.002873 | 0.208 | 0.08 | 261 | 0 | 0.27 | 1 | 2 | cs | TRUE
21 | LV_1365-1_0_3_line_21 | NAYY 4x150 SE | 20 | 40 | 0.011207 | 0.208 | 0.08 | 261 | 0 | 0.27 | 1 | 1 | cs | TRUE
22 | LV_1365-1_0_3_line_22 | NAYY 4x150 SE | 21 | 22 | 0.0071858 | 0.208 | 0.08 | 261 | 0 | 0.27 | 1 | 1 | cs | TRUE
23 | LV_1365-1_0_3_line_23 | NAYY 4x150 SE | 22 | 32 | 0.012054 | 0.208 | 0.08 | 261 | 0 | 0.27 | 1 | 1 | cs | TRUE
24 | LV_1365-1_0_3_line_24 | NAYY 4x150 SE | 23 | 24 | 0.0056302 | 0.208 | 0.08 | 261 | 0 | 0.27 | 1 | 1 | cs | TRUE
25 | LV_1365-1_0_3_line_25 | NAYY 4x150 SE | 23 | 25 | 0.0094737 | 0.208 | 0.08 | 261 | 0 | 0.27 | 1 | 1 | cs | TRUE
26 | LV_1365-1_0_3_line_26 | NAYY 4x150 SE | 24 | 26 | 0.014673 | 0.208 | 0.08 | 261 | 0 | 0.27 | 1 | 1 | cs | TRUE
27 | LV_1365-1_0_3_line_27 | NAYY 4x150 SE | 25 | 27 | 0.01773 | 0.208 | 0.08 | 261 | 0 | 0.27 | 1 | 1 | cs | TRUE
28 | LV_1365-1_0_3_line_28 | NAYY 4x150 SE | 25 | 28 | 0.016611 | 0.208 | 0.08 | 261 | 0 | 0.27 | 1 | 1 | cs | TRUE
29 | LV_1365-1_0_3_line_29 | NAYY 4x150 SE | 27 | 29 | 0.013799 | 0.208 | 0.08 | 261 | 0 | 0.27 | 1 | 1 | cs | TRUE
30 | LV_1365-1_0_3_line_30 | NAYY 4x150 SE | 28 | 30 | 0.010758 | 0.208 | 0.08 | 261 | 0 | 0.27 | 1 | 1 | cs | TRUE
31 | LV_1365-1_0_3_line_31 | NAYY 4x150 SE | 29 | 31 | 0.0088689 | 0.208 | 0.08 | 261 | 0 | 0.27 | 1 | 1 | cs | TRUE
32 | LV_1365-1_0_3_line_32 | NAYY 4x150 SE | 30 | 32 | 0.01493 | 0.208 | 0.08 | 261 | 0 | 0.27 | 1 | 1 | cs | TRUE
33 | LV_1365-1_0_3_line_33 | NAYY 4x150 SE | 31 | 33 | 0.011105 | 0.208 | 0.08 | 261 | 0 | 0.27 | 1 | 1 | cs | TRUE
34 | LV_1365-1_0_3_line_34 | NAYY 4x150 SE | 33 | 34 | 0.014527 | 0.208 | 0.08 | 261 | 0 | 0.27 | 1 | 1 | cs | TRUE
35 | LV_1365-1_0_3_line_35 | NAYY 4x150 SE | 33 | 35 | 0.033102 | 0.208 | 0.08 | 261 | 0 | 0.27 | 1 | 1 | cs | TRUE
36 | LV_1365-1_0_3_line_36 | NAYY 4x150 SE | 34 | 36 | 0.023205 | 0.208 | 0.08 | 261 | 0 | 0.27 | 1 | 2 | cs | TRUE
37 | LV_1365-1_0_3_line_37 | NAYY 4x150 SE | 35 | 37 | 0.018711 | 0.208 | 0.08 | 261 | 0 | 0.27 | 1 | 1 | cs | TRUE
38 | LV_1365-1_0_3_line_38 | NAYY 4x150 SE | 37 | 38 | 0.017771 | 0.208 | 0.08 | 261 | 0 | 0.27 | 1 | 1 | cs | TRUE
39 | LV_1365-1_0_3_line_39 | NAYY 4x150 SE | 38 | 39 | 0.0050289 | 0.208 | 0.08 | 261 | 0 | 0.27 | 1 | 1 | cs | TRUE
40 | LV_1365-1_0_3_line_40 | NAYY 4x150 SE | 39 | 45 | 0.019855 | 0.208 | 0.08 | 261 | 0 | 0.27 | 1 | 1 | cs | TRUE
41 | LV_1365-1_0_3_line_41 | NAYY 4x150 SE | 40 | 41 | 0.015645 | 0.208 | 0.08 | 261 | 0 | 0.27 | 1 | 1 | cs | TRUE
42 | LV_1365-1_0_3_line_42 | NAYY 4x150 SE | 41 | 42 | 0.013294 | 0.208 | 0.08 | 261 | 0 | 0.27 | 1 | 1 | cs | TRUE
43 | LV_1365-1_0_3_line_43 | NAYY 4x150 SE | 42 | 43 | 0.021507 | 0.208 | 0.08 | 261 | 0 | 0.27 | 1 | 1 | cs | TRUE
44 | LV_1365-1_0_3_line_44 | NAYY 4x150 SE | 43 | 44 | 0.0051574 | 0.208 | 0.08 | 261 | 0 | 0.27 | 1 | 1 | cs | TRUE
45 | LV_1365-1_0_3_line_45 | NAYY 4x150 SE | 44 | 50 | 0.023598 | 0.208 | 0.08 | 261 | 0 | 0.27 | 1 | 1 | cs | TRUE
46 | LV_1365-1_0_3_line_46 | NAYY 4x150 SE | 45 | 46 | 0.063475 | 0.208 | 0.08 | 261 | 0 | 0.27 | 1 | 1 | cs | TRUE
47 | LV_1365-1_0_3_line_47 | NAYY 4x150 SE | 46 | 47 | 0.067146 | 0.208 | 0.08 | 261 | 0 | 0.27 | 1 | 1 | cs | TRUE
48 | LV_1365-1_0_3_line_48 | NAYY 4x150 SE | 47 | 48 | 0.092596 | 0.208 | 0.08 | 261 | 0 | 0.27 | 1 | 1 | cs | TRUE
49 | LV_1365-1_0_3_line_49 | NAYY 4x150 SE | 48 | 49 | 0.004038 | 0.208 | 0.08 | 261 | 0 | 0.27 | 1 | 1 | cs | TRUE
50 | LV_1365-1_0_3_line_50 | NAYY 4x150 SE | 49 | 54 | 0.010086 | 0.208 | 0.08 | 261 | 0 | 0.27 | 1 | 1 | cs | TRUE
51 | LV_1365-1_0_3_line_51 | NAYY 4x150 SE | 50 | 51 | 0.0057926 | 0.208 | 0.08 | 261 | 0 | 0.27 | 1 | 1 | cs | TRUE
52 | LV_1365-1_0_3_line_52 | NAYY 4x150 SE | 51 | 52 | 0.019648 | 0.208 | 0.08 | 261 | 0 | 0.27 | 1 | 1 | cs | TRUE
53 | LV_1365-1_0_3_line_53 | NAYY 4x150 SE | 52 | 53 | 0.0025613 | 0.208 | 0.08 | 261 | 0 | 0.27 | 1 | 1 | cs | TRUE

## trafo
| name | std_type | hv_bus | lv_bus | sn_mva | vn_hv_kv | vn_lv_kv | vk_percent | vkr_percent | pfe_kw | i0_percent | shift_degree | tap_side | tap_neutral | tap_min | tap_max | tap_step_percent | tap_step_degree | tap_pos | tap_phase_shifter | parallel | df | in_service
0 | LV_1365-1_0_3_trafo_35 | 0.25 MVA 20/0.4 kV | 55 | 17 | 0.25 | 20 | 0.4 | 6 | 1.44 | 0.8 | 0.32 | 150 | hv | 0 | -2 | 2 | 2.5 | 0 | 0 | FALSE | 1 | 1 | TRUE

## line_geodata
| x0 | y0 | x1 | y1 | x2 | y2 | x3 | y3 | x4 | y4 | x5 | y5 | x6 | y6
0 | 2686929.256 | 1210087.9708 | 2686929.256 | 1210087.9708 | 2686932.3014 | 1210086.592 | 2686935.4477 | 1210084.4192
1 | 2686929.256 | 1210087.9708 | 2686927.2959 | 1210087.8977 | 2686927.2959 | 1210087.8977
2 | 2686950.1454 | 1210074.2689 | 2686935.4477 | 1210084.4192
3 | 2686925.5338 | 1210086.7602 | 2686925.5338 | 1210086.7602 | 2686927.2959 | 1210087.8977
4 | 2686950.1454 | 1210074.2689 | 2686950.3747 | 1210074.1105
5 | 2686919.8857 | 1210079.1233 | 2686922.3231 | 1210082.7886 | 2686925.5338 | 1210086.7602
6 | 2686960.4396 | 1210067.1597 | 2686950.3747 | 1210074.1105
7 | 2686919.8857 | 1210079.1233 | 2686917.4002 | 1210075.3855
8 | 2686967.8906 | 1210061.5941 | 2686965.1278 | 1210063.922 | 2686960.4396 | 1210067.1597
9 | 2686914.3927 | 1210070.863 | 2686917.4002 | 1210075.3855
10 | 2686967.8906 | 1210061.5941 | 2686967.8906 | 1210061.5941 | 2686968.533 | 1210059.7689
11 | 2686908.7717 | 1210062.41 | 2686914.3927 | 1210070.863
12 | 2686968.533 | 1210059.7689 | 2686968.533 | 1210059.7689 | 2686968.2499 | 1210057.8079
13 | 2686964.6967 | 1210049.5669 | 2686968.2499 | 1210057.8079 | 2686968.2499 | 1210057.8079
14 | 2686952.7062 | 1210021.7577 | 2686950.0479 | 1210018.2188
15 | 2686952.7062 | 1210021.7577 | 2686969.1123 | 1210014.1659
16 | 2686950.0479 | 1210018.2188 | 2686947.6058 | 1210014.9678 | 2686945.9846 | 1210013.1568
17 | 2686969.1123 | 1210014.1659 | 2686969.8471 | 1210013.8259
18 | 2686936.9613 | 1210003.0772 | 2686945.9846 | 1210013.1568
19 | 2686969.8471 | 1210013.8259 | 2686983.5095 | 1210007.5037
20 | 2686936.9613 | 1210003.0772 | 2686935.0451 | 1210000.9366
21 | 2686983.5095 | 1210007.5037 | 2686993.6805 | 1210002.7972
22 | 2686908.7717 | 1210062.41 | 2686904.7926 | 1210056.4264
23 | 2686904.7926 | 1210056.4264 | 2686898.1181 | 1210046.3893
24 | 2686863.9645 | 1210020.9592 | 2686868.1531 | 1210017.1968
25 | 2686875.2011 | 1210010.8661 | 2686868.1531 | 1210017.1968
26 | 2686853.054 | 1210027.7679 | 2686854.7132 | 1210029.2689 | 2686863.9645 | 1210020.9592
27 | 2686875.2011 | 1210010.8661 | 2686886.9182 | 1209997.559
28 | 2686875.2011 | 1210010.8661 | 2686877.9828 | 1210016.1101 | 2686883.8938 | 1210024.999
29 | 2686886.9182 | 1209997.559 | 2686896.0373 | 1209987.2023
30 | 2686883.8938 | 1210024.999 | 2686889.8508 | 1210033.957
31 | 2686901.8983 | 1209980.546 | 2686896.0373 | 1209987.2023
32 | 2686898.1181 | 1210046.3893 | 2686889.8508 | 1210033.957
33 | 2686909.8783 | 1209972.8238 | 2686901.8983 | 1209980.546 | 2686901.8983 | 1209980.546
34 | 2686909.8783 | 1209972.8238 | 2686919.5676 | 1209983.6473
35 | 2686909.8783 | 1209972.8238 | 2686933.7087 | 1209949.8492
36 | 2686919.5676 | 1209983.6473 | 2686935.0451 | 1210000.9366
37 | 2686933.7087 | 1209949.8492 | 2686947.1792 | 1209936.8625
38 | 2686947.1792 | 1209936.8625 | 2686959.973 | 1209924.5282
39 | 2686963.5934 | 1209921.0378 | 2686959.973 | 1209924.5282
40 | 2686963.5934 | 1209921.0378 | 2686974.2714 | 1209910.7433 | 2686975.5927 | 1209908.7501 | 2686976.0259 | 1209906.1547
41 | 2686993.6805 | 1210002.7972 | 2686999.6886 | 1210000.017 | 2687004.0661 | 1209998.5132 | 2687006.4971 | 1209998.6154 | 2687008.3819 | 1209999.1654
42 | 2687014.7475 | 1210010.6852 | 2687011.3374 | 1210003.4335 | 2687009.8303 | 1210000.4429 | 2687008.3819 | 1209999.1654 | 2687008.3819 | 1209999.1654
43 | 2687014.7475 | 1210010.6852 | 2687023.8997 | 1210030.1473
44 | 2687026.0944 | 1210034.8144 | 2687023.8997 | 1210030.1473
45 | 2687036.1366 | 1210056.1692 | 2687026.0944 | 1210034.8144
46 | 2686934.9572 | 1209858.5138 | 2686941.6025 | 1209865.7154 | 2686974.8815 | 1209901.7463 | 2686975.8541 | 1209903.8618 | 2686976.0259 | 1209906.1547
47 | 2686982.6494 | 1209811.122 | 2686934.9572 | 1209858.5138
48 | 2686982.6494 | 1209811.122 | 2686994.0877 | 1209820.1391 | 2687008.237 | 1209829.8629 | 2687029.3294 | 1209844.0798 | 2687043.9371 | 1209854.6777 | 2687045.0766 | 1209859.4196 | 2687041.838 | 1209871.4943
49 | 2687041.838 | 1209871.4943 | 2687040.7919 | 1209875.3945
50 | 2687038.1791 | 1209885.1359 | 2687040.7919 | 1209875.3945
51 | 2687036.1366 | 1210056.1692 | 2687038.6017 | 1210061.4111
52 | 2687046.963 | 1210079.1915 | 2687038.6017 | 1210061.4111
53 | 2687048.053 | 1210081.5093 | 2687046.963 | 1210079.1915

## bus_geodata
| x | y | coords
0 | 2686929.256 | 1210087.9708
1 | 2686935.4477 | 1210084.4192
2 | 2686927.2959 | 1210087.8977
3 | 2686950.1454 | 1210074.2689
4 | 2686925.5338 | 1210086.7602
5 | 2686950.3747 | 1210074.1105
6 | 2686919.8857 | 1210079.1233
7 | 2686960.4396 | 1210067.1597
8 | 2686917.4002 | 1210075.3855
9 | 2686967.8906 | 1210061.5941
10 | 2686914.3927 | 1210070.863
11 | 2686968.533 | 1210059.7689
12 | 2686968.2499 | 1210057.8079
13 | 2686964.6967 | 1210049.5669
14 | 2686952.7062 | 1210021.7577
15 | 2686950.0479 | 1210018.2188
16 | 2686969.1123 | 1210014.1659
17 | 2686945.9846 | 1210013.1568
18 | 2686969.8471 | 1210013.8259
19 | 2686936.9613 | 1210003.0772
20 | 2686983.5095 | 1210007.5037
21 | 2686908.7717 | 1210062.41
22 | 2686904.7926 | 1210056.4264
23 | 2686868.1531 | 1210017.1968
24 | 2686863.9645 | 1210020.9592
25 | 2686875.2011 | 1210010.8661
26 | 2686853.054 | 1210027.7679
27 | 2686886.9182 | 1209997.559
28 | 2686883.8938 | 1210024.999
29 | 2686896.0373 | 1209987.2023
30 | 2686889.8508 | 1210033.957
31 | 2686901.8983 | 1209980.546
32 | 2686898.1181 | 1210046.3893
33 | 2686909.8783 | 1209972.8238
34 | 2686919.5676 | 1209983.6473
35 | 2686933.7087 | 1209949.8492
36 | 2686935.0451 | 1210000.9366
37 | 2686947.1792 | 1209936.8625
38 | 2686959.973 | 1209924.5282
39 | 2686963.5934 | 1209921.0378
40 | 2686993.6805 | 1210002.7972
41 | 2687008.3819 | 1209999.1654
42 | 2687014.7475 | 1210010.6852
43 | 2687023.8997 | 1210030.1473
44 | 2687026.0944 | 1210034.8144
45 | 2686976.0259 | 1209906.1547
46 | 2686934.9573 | 1209858.5138
47 | 2686982.6494 | 1209811.122
48 | 2687041.838 | 1209871.4943
49 | 2687040.7919 | 1209875.3945
50 | 2687036.1366 | 1210056.1692
51 | 2687038.6017 | 1210061.4111
52 | 2687046.963 | 1210079.1915
53 | 2687048.053 | 1210081.5093
54 | 2687038.1791 | 1209885.1359
55 | 2686952.7062 | 1210021.7577

## line_std_types
| c_nf_per_km | r_ohm_per_km | x_ohm_per_km | max_i_ka | type | q_mm2 | alpha | voltage_rating
NAYY 4x50 SE | 210 | 0.642 | 0.083 | 0.142 | cs | 50 | 0.00403 | LV
NAYY 4x120 SE | 264 | 0.225 | 0.08 | 0.242 | cs | 120 | 0.00403 | LV
NAYY 4x150 SE | 261 | 0.208 | 0.08 | 0.27 | cs | 150 | 0.00403 | LV
NA2XS2Y 1x95 RM/25 12/20 kV | 216 | 0.313 | 0.132 | 0.252 | cs | 95 | 0.00403 | MV
NA2XS2Y 1x185 RM/25 12/20 kV | 273 | 0.161 | 0.117 | 0.362 | cs | 185 | 0.00403 | MV
NA2XS2Y 1x240 RM/25 12/20 kV | 304 | 0.122 | 0.112 | 0.421 | cs | 240 | 0.00403 | MV
NA2XS2Y 1x95 RM/25 6/10 kV | 315 | 0.313 | 0.123 | 0.249 | cs | 95 | 0.00403 | MV
NA2XS2Y 1x185 RM/25 6/10 kV | 406 | 0.161 | 0.11 | 0.358 | cs | 185 | 0.00403 | MV
NA2XS2Y 1x240 RM/25 6/10 kV | 456 | 0.122 | 0.105 | 0.416 | cs | 240 | 0.00403 | MV
NA2XS2Y 1x150 RM/25 12/20 kV | 250 | 0.206 | 0.116 | 0.319 | cs | 150 | 0.00403 | MV
NA2XS2Y 1x120 RM/25 12/20 kV | 230 | 0.253 | 0.119 | 0.283 | cs | 120 | 0.00403 | MV
NA2XS2Y 1x70 RM/25 12/20 kV | 190 | 0.443 | 0.132 | 0.22 | cs | 70 | 0.00403 | MV
NA2XS2Y 1x150 RM/25 6/10 kV | 360 | 0.206 | 0.11 | 0.315 | cs | 150 | 0.00403 | MV
NA2XS2Y 1x120 RM/25 6/10 kV | 340 | 0.253 | 0.113 | 0.28 | cs | 120 | 0.00403 | MV
NA2XS2Y 1x70 RM/25 6/10 kV | 280 | 0.443 | 0.123 | 0.217 | cs | 70 | 0.00403 | MV
N2XS(FL)2Y 1x120 RM/35 64/110 kV | 112 | 0.153 | 0.166 | 0.366 | cs | 120 | 0.00393 | HV
N2XS(FL)2Y 1x185 RM/35 64/110 kV | 125 | 0.099 | 0.156 | 0.457 | cs | 185 | 0.00393 | HV
N2XS(FL)2Y 1x240 RM/35 64/110 kV | 135 | 0.075 | 0.149 | 0.526 | cs | 240 | 0.00393 | HV
N2XS(FL)2Y 1x300 RM/35 64/110 kV | 144 | 0.06 | 0.144 | 0.588 | cs | 300 | 0.00393 | HV
15-AL1/3-ST1A 0.4 | 11 | 1.8769 | 0.35 | 0.105 | ol | 16 | 0.00403 | LV
24-AL1/4-ST1A 0.4 | 11.25 | 1.2012 | 0.335 | 0.14 | ol | 24 | 0.00403 | LV
48-AL1/8-ST1A 0.4 | 12.2 | 0.5939 | 0.3 | 0.21 | ol | 48 | 0.00403 | LV
94-AL1/15-ST1A 0.4 | 13.2 | 0.306 | 0.29 | 0.35 | ol | 94 | 0.00403 | LV
34-AL1/6-ST1A 10.0 | 9.7 | 0.8342 | 0.36 | 0.17 | ol | 34 | 0.00403 | MV
48-AL1/8-ST1A 10.0 | 10.1 | 0.5939 | 0.35 | 0.21 | ol | 48 | 0.00403 | MV
70-AL1/11-ST1A 10.0 | 10.4 | 0.4132 | 0.339 | 0.29 | ol | 70 | 0.00403 | MV
94-AL1/15-ST1A 10.0 | 10.75 | 0.306 | 0.33 | 0.35 | ol | 94 | 0.00403 | MV
122-AL1/20-ST1A 10.0 | 11.1 | 0.2376 | 0.323 | 0.41 | ol | 122 | 0.00403 | MV
149-AL1/24-ST1A 10.0 | 11.25 | 0.194 | 0.315 | 0.47 | ol | 149 | 0.00403 | MV
34-AL1/6-ST1A 20.0 | 9.15 | 0.8342 | 0.382 | 0.17 | ol | 34 | 0.00403 | MV
48-AL1/8-ST1A 20.0 | 9.5 | 0.5939 | 0.372 | 0.21 | ol | 48 | 0.00403 | MV
70-AL1/11-ST1A 20.0 | 9.7 | 0.4132 | 0.36 | 0.29 | ol | 70 | 0.00403 | MV
94-AL1/15-ST1A 20.0 | 10 | 0.306 | 0.35 | 0.35 | ol | 94 | 0.00403 | MV
122-AL1/20-ST1A 20.0 | 10.3 | 0.2376 | 0.344 | 0.41 | ol | 122 | 0.00403 | MV
149-AL1/24-ST1A 20.0 | 10.5 | 0.194 | 0.337 | 0.47 | ol | 149 | 0.00403 | MV
184-AL1/30-ST1A 20.0 | 10.75 | 0.1571 | 0.33 | 0.535 | ol | 184 | 0.00403 | MV
243-AL1/39-ST1A 20.0 | 11 | 0.1188 | 0.32 | 0.645 | ol | 243 | 0.00403 | MV
48-AL1/8-ST1A 110.0 | 8 | 0.5939 | 0.46 | 0.21 | ol | 48 | 0.00403 | HV
70-AL1/11-ST1A 110.0 | 8.4 | 0.4132 | 0.45 | 0.29 | ol | 70 | 0.00403 | HV
94-AL1/15-ST1A 110.0 | 8.65 | 0.306 | 0.44 | 0.35 | ol | 94 | 0.00403 | HV
122-AL1/20-ST1A 110.0 | 8.5 | 0.2376 | 0.43 | 0.41 | ol | 122 | 0.00403 | HV
149-AL1/24-ST1A 110.0 | 8.75 | 0.194 | 0.41 | 0.47 | ol | 149 | 0.00403 | HV
184-AL1/30-ST1A 110.0 | 8.8 | 0.1571 | 0.4 | 0.535 | ol | 184 | 0.00403 | HV
243-AL1/39-ST1A 110.0 | 9 | 0.1188 | 0.39 | 0.645 | ol | 243 | 0.00403 | HV
305-AL1/39-ST1A 110.0 | 9.2 | 0.0949 | 0.38 | 0.74 | ol | 305 | 0.00403 | HV
490-AL1/64-ST1A 110.0 | 9.75 | 0.059 | 0.37 | 0.96 | ol | 490 | 0.00403 | HV
679-AL1/86-ST1A 110.0 | 9.95 | 0.042 | 0.36 | 1.15 | ol | 679 | 0.00403 | HV
490-AL1/64-ST1A 220.0 | 10 | 0.059 | 0.285 | 0.96 | ol | 490 | 0.00403 | HV
679-AL1/86-ST1A 220.0 | 11.7 | 0.042 | 0.275 | 1.15 | ol | 679 | 0.00403 | HV
490-AL1/64-ST1A 380.0 | 11 | 0.059 | 0.253 | 0.96 | ol | 490 | 0.00403 | HV
679-AL1/86-ST1A 380.0 | 14.6 | 0.042 | 0.25 | 1.15 | ol | 679 | 0.00403 | HV

## trafo_std_types
| i0_percent | pfe_kw | vkr_percent | sn_mva | vn_lv_kv | vn_hv_kv | vk_percent | shift_degree | vector_group | tap_side | tap_neutral | tap_min | tap_max | tap_step_degree | tap_step_percent | tap_phase_shifter
160 MVA 380/110 kV | 0.06 | 60 | 0.25 | 160 | 110 | 380 | 12.2 | 0 | Yy0 | hv | 0 | -9 | 9 | 0 | 1.5 | FALSE
100 MVA 220/110 kV | 0.06 | 55 | 0.26 | 100 | 110 | 220 | 12 | 0 | Yy0 | hv | 0 | -9 | 9 | 0 | 1.5 | FALSE
63 MVA 110/20 kV | 0.04 | 22 | 0.32 | 63 | 20 | 110 | 18 | 150 | YNd5 | hv | 0 | -9 | 9 | 0 | 1.5 | FALSE
40 MVA 110/20 kV | 0.05 | 18 | 0.34 | 40 | 20 | 110 | 16.2 | 150 | YNd5 | hv | 0 | -9 | 9 | 0 | 1.5 | FALSE
25 MVA 110/20 kV | 0.07 | 14 | 0.41 | 25 | 20 | 110 | 12 | 150 | YNd5 | hv | 0 | -9 | 9 | 0 | 1.5 | FALSE
63 MVA 110/10 kV | 0.04 | 22 | 0.32 | 63 | 10 | 110 | 18 | 150 | YNd5 | hv | 0 | -9 | 9 | 0 | 1.5 | FALSE
40 MVA 110/10 kV | 0.05 | 18 | 0.34 | 40 | 10 | 110 | 16.2 | 150 | YNd5 | hv | 0 | -9 | 9 | 0 | 1.5 | FALSE
25 MVA 110/10 kV | 0.07 | 14 | 0.41 | 25 | 10 | 110 | 12 | 150 | YNd5 | hv | 0 | -9 | 9 | 0 | 1.5 | FALSE
0.25 MVA 20/0.4 kV | 0.32 | 0.8 | 1.44 | 0.25 | 0.4 | 20 | 6 | 150 | Yzn5 | hv | 0 | -2 | 2 | 0 | 2.5 | FALSE
0.4 MVA 20/0.4 kV | 0.3375 | 1.35 | 1.425 | 0.4 | 0.4 | 20 | 6 | 150 | Dyn5 | hv | 0 | -2 | 2 | 0 | 2.5 | FALSE
0.63 MVA 20/0.4 kV | 0.2619 | 1.65 | 1.206 | 0.63 | 0.4 | 20 | 6 | 150 | Dyn5 | hv | 0 | -2 | 2 | 0 | 2.5 | FALSE
0.25 MVA 10/0.4 kV | 0.24 | 0.6 | 1.2 | 0.25 | 0.4 | 10 | 4 | 150 | Dyn5 | hv | 0 | -2 | 2 | 0 | 2.5 | FALSE
0.4 MVA 10/0.4 kV | 0.2375 | 0.95 | 1.325 | 0.4 | 0.4 | 10 | 4 | 150 | Dyn5 | hv | 0 | -2 | 2 | 0 | 2.5 | FALSE
0.63 MVA 10/0.4 kV | 0.1873 | 1.18 | 1.0794 | 0.63 | 0.4 | 10 | 4 | 150 | Dyn5 | hv | 0 | -2 | 2 | 0 | 2.5 | FALSE

## trafo3w_std_types
| sn_hv_mva | sn_mv_mva | sn_lv_mva | vn_hv_kv | vn_mv_kv | vn_lv_kv | vk_hv_percent | vk_mv_percent | vk_lv_percent | vkr_hv_percent | vkr_mv_percent | vkr_lv_percent | pfe_kw | i0_percent | shift_mv_degree | shift_lv_degree | vector_group | tap_side | tap_neutral | tap_min | tap_max | tap_step_percent
63/25/38 MVA 110/20/10 kV | 63 | 25 | 38 | 110 | 20 | 10 | 10.4 | 10.4 | 10.4 | 0.28 | 0.32 | 0.35 | 35 | 0.89 | 0 | 0 | YN0yn0yn0 | hv | 0 | -10 | 10 | 1.2
63/25/38 MVA 110/10/10 kV | 63 | 25 | 38 | 110 | 10 | 10 | 10.4 | 10.4 | 10.4 | 0.28 | 0.32 | 0.35 | 35 | 0.89 | 0 | 0 | YN0yn0yn0 | hv | 0 | -10 | 10 | 1.2

## fuse_std_types
| fuse_type | i_rated_a | t_avg | t_min | t_total | x_avg | x_min | x_total
HV 100A | HV 100A | 100 | 0 | [10.0, 3.64, 0.854, 0.281, 0.1, 0.0531, 0.022, 0.01] | [10.0, 4.267, 1.21, 0.403, 0.1, 0.058, 0.022, 0.01] | 0 | [300.0, 350.0, 450.0, 550.0, 700.0, 850.0, 1200.0, 1752.0] | [600.0, 700.0, 900.0, 1150.0, 1665.0, 2000.0, 3000.0, 4313.0]
HV 10A | HV 10A | 10 | 0 | [10.0, 1675.0, 0.344, 0.156, 0.1, 0.0417, 0.0171, 0.01] | [10.0, 1.3, 0.3, 0.155, 0.1, 0.0555, 0.023, 0.01] | 0 | [30.0, 32.0, 35.0, 37.0, 39.0, 50.0, 70.0, 88.0] | [60.0, 70.0, 80.0, 87.0, 94.0, 110.0, 150.0, 216.0]
HV 125A | HV 125A | 125 | 0 | [10.0, 1.82, 0.344, 0.1, 0.0467, 0.0269, 0.01] | [10.0, 2.478, 0.426, 0.1, 0.0427, 0.0211, 0.01] | 0 | [375.0, 500.0, 700.0, 925.0, 1200.0, 1500.0, 2341.0] | [750.0, 1000.0, 1500.0, 2200.0, 3000.0, 4000.0, 5765.0]
HV 160A | HV 160A | 160 | 0 | [10.0, 4.15, 1.03, 0.198, 0.1, 0.051, 0.0172, 0.01] | [10.0, 2.3, 0.734, 0.274, 0.1, 0.046, 0.0177, 0.01] | 0 | [480.0, 550.0, 700.0, 1000.0, 1260.0, 1600.0, 2500.0, 3227.0] | [960.0, 1300.0, 1700.0, 2200.0, 2996.0, 4000.0, 6000.0, 7946.0]
HV 16A | HV 16A | 16 | 0 | [10.0, 0.352, 0.164, 0.1, 0.0649, 0.0342, 0.01] | [10.0, 2.34, 0.722, 0.181, 0.1, 0.055, 0.0296, 0.01] | 0 | [48.0, 60.0, 65.0, 71.0, 80.0, 100.0, 162.0] | [96.0, 110.0, 125.0, 150.0, 168.0, 200.0, 250.0, 398.0]
HV 200A | HV 200A | 200 | 0 | [10.0, 4.267, 1.21, 0.403, 0.1, 0.058, 0.022, 0.01] | [10.0, 3.73, 1.654, 0.328, 0.1, 0.0531, 0.019, 0.01] | 0 | [600.0, 700.0, 900.0, 1150.0, 1665.0, 2000.0, 3000.0, 4313.0] | [1200.0, 1500.0, 1800.0, 2700.0, 3960.0, 5000.0, 7500.0, 10620.0]
HV 20A | HV 20A | 20 | 0 | [10.0, 1.3, 0.3, 0.155, 0.1, 0.0555, 0.023, 0.01] | [10.0, 1.3, 0.161, 0.1, 0.0611, 0.0399, 0.0141, 0.01] | 0 | [60.0, 70.0, 80.0, 87.0, 94.0, 110.0, 150.0, 216.0] | [120.0, 150.0, 200.0, 223.0, 260.0, 300.0, 450.0, 532.0]
HV 25A | HV 25A | 25 | 0 | [10.0, 2.512, 0.833, 0.299, 0.1, 0.0372, 0.0223, 0.01] | [10.0, 3.125, 0.597, 0.198, 0.1, 0.0378, 0.022, 0.01] | 0 | [75.0, 82.0, 90.0, 100.0, 124.0, 170.0, 200.0, 289.0] | [150.0, 170.0, 210.0, 250.0, 294.0, 400.0, 500.0, 711.0]
HV 31.5A | HV 31.5A | 31.5 | 0 | [10.0, 2.34, 0.722, 0.181, 0.1, 0.055, 0.0296, 0.01] | [10.0, 2.84, 0.368, 0.164, 0.1, 0.0621, 0.0378, 0.0195, 0.01] | 0 | [95.0, 110.0, 125.0, 150.0, 165.0, 200.0, 250.0, 390.0] | [189.0, 220.0, 300.0, 350.0, 393.0, 450.0, 530.0, 700.0, 960.0]
HV 40A | HV 40A | 40 | 0 | [10.0, 1.3, 0.161, 0.1, 0.0611, 0.0399, 0.0141, 0.01] | [10.0, 2.05, 0.369, 0.198, 0.1, 0.051, 0.0298, 0.01] | 0 | [120.0, 150.0, 200.0, 223.0, 260.0, 300.0, 450.0, 532.0] | [240.0, 300.0, 400.0, 450.0, 530.0, 650.0, 800.0, 1311.0]
HV 50A | HV 50A | 50 | 0 | [10.0, 3.215, 0.597, 0.198, 0.1, 0.0378, 0.022, 0.01] | [10.0, 3.64, 0.854, 0.281, 0.1, 0.0531, 0.022, 0.01] | 0 | [150.0, 170.0, 210.0, 250.0, 294.0, 400.0, 500.0, 711.0] | [300.0, 350.0, 450.0, 550.0, 700.0, 850.0, 1200.0, 1752.0]
HV 6.3A | HV 6.3A | 6.3 | 0 | [10.0, 1.39, 0.344, 0.168, 0.1, 0.056, 0.0263, 0.01] | [10.0, 1.711, 0.516, 0.198, 0.1, 0.0634, 0.0303, 0.01] | 0 | [19.0, 19.5, 20.4, 20.8, 22.0, 25.0, 32.0, 48.0] | [38.0, 40.0, 43.0, 48.0, 53.0, 60.0, 75.0, 118.0]
HV 63A | HV 63A | 63 | 0 | [10.0, 2.84, 0.368, 0.164, 0.1, 0.0621, 0.0378, 0.0195, 0.01] | [10.0, 1.82, 0.344, 0.1, 0.0467, 0.0269, 0.01] | 0 | [189.0, 220.0, 300.0, 350.0, 393.0, 450.0, 530.0, 700.0, 961.0] | [378.0, 500.0, 700.0, 934.0, 1200.0, 1500.0, 2366.0]
HV 80A | HV 80A | 80 | 0 | [10.0, 2.05, 0.369, 0.198, 0.1, 0.051, 0.0298, 0.01] | [10.0, 4.15, 1.03, 0.198, 0.1, 0.051, 0.0172, 0.01] | 0 | [240.0, 300.0, 400.0, 450.0, 530.0, 650.0, 800.0, 1311.0] | [480.0, 550.0, 700.0, 1000.0, 1260.0, 1600.0, 2500.0, 3227.0]
Siemens NH-1-100 | Siemens NH-1-100 | 100 | [5400.0, 2000.0, 400.0, 20.0, 1.0, 0.2, 0.012, 0.004] | 0 | 0 | [150.0, 190.0, 250.0, 430.0, 900.0, 1250.0, 2700.0, 3600.0] | 0 | 0
Siemens NH-1-125 | Siemens NH-1-125 | 125 | [4800.0, 120.0, 7.0, 0.1, 0.004] | 0 | 0 | [180.0, 400.0, 740.0, 2000.0, 4250.0] | 0 | 0
Siemens NH-1-16 | Siemens NH-1-16 | 16 | [4000.0, 400.0, 2.0, 0.1, 0.04, 0.01] | 0 | 0 | [26.0, 35.0, 75.0, 150.0, 200.0, 300.0] | 0 | 0
Siemens NH-1-160 | Siemens NH-1-160 | 160 | [4800.0, 120.0, 7.0, 0.1, 0.004] | 0 | 0 | [210.0, 500.0, 900.0, 2300.0, 5000.0] | 0 | 0
Siemens NH-1-25 | Siemens NH-1-25 | 25 | [4000.0, 1000.0, 10.0, 0.2, 0.02, 0.01] | 0 | 0 | [40.0, 50.0, 100.0, 210.0, 400.0, 500.0] | 0 | 0
Siemens NH-1-50 | Siemens NH-1-50 | 50 | [4000.0, 40.0, 4.0, 1.0, 0.02, 0.01] | 0 | 0 | [86.0, 200.0, 300.0, 400.0, 1000.0, 1280.0] | 0 | 0
Siemens NH-1-63 | Siemens NH-1-63 | 63 | [4000.0, 100.0, 10.0, 2.0, 0.04, 0.01] | 0 | 0 | [100.0, 200.0, 300.0, 400.0, 1000.0, 1500.0] | 0 | 0
Siemens NH-1-80 | Siemens NH-1-80 | 80 | [4800.0, 120.0, 7.0, 0.1, 0.01] | 0 | 0 | [150.58, 250.0, 450.0, 1150.0, 2470.0] | 0 | 0
Siemens NH-2-1000 | Siemens NH-2-1000 | 1000 | [4800.0, 120.0, 7.0, 0.1, 0.004] | 0 | 0 | [1900.0, 3500.0, 8400.0, 24000.0, 52000.0] | 0 | 0
Siemens NH-2-200 | Siemens NH-2-200 | 200 | [4800.0, 120.0, 7.0, 0.1, 0.004] | 0 | 0 | [280.0, 650.0, 1200.0, 3000.0, 7000.0] | 0 | 0
Siemens NH-2-224 | Siemens NH-2-224 | 224 | [4800.0, 120.0, 7.0, 0.2, 0.04, 0.004] | 0 | 0 | [400.0, 750.0, 1453.0, 3025.0, 4315.0, 7600.0] | 0 | 0
Siemens NH-2-250 | Siemens NH-2-250 | 250 | [4800.0, 120.0, 7.0, 0.1, 0.004] | 0 | 0 | [450.0, 800.0, 1650.0, 4000.0, 8500.0] | 0 | 0
Siemens NH-2-315 | Siemens NH-2-315 | 315 | [4800.0, 120.0, 7.0, 0.1, 0.004] | 0 | 0 | [550.0, 920.0, 1900.0, 5000.0, 11000.0] | 0 | 0
Siemens NH-2-355 | Siemens NH-2-355 | 355 | [4800.0, 120.0, 6.0, 0.1, 0.004] | 0 | 0 | [650.0, 1116.27, 2350.0, 5840.0, 12790.0] | 0 | 0
Siemens NH-2-400 | Siemens NH-2-400 | 400 | [4800.0, 120.0, 7.0, 0.1, 0.004] | 0 | 0 | [720.0, 1350.0, 2800.0, 6500.0, 15000.0] | 0 | 0
Siemens NH-2-425 | Siemens NH-2-425 | 425 | [4800.0, 120.0, 7.0, 0.1, 0.004] | 0 | 0 | [850.0, 1500.0, 3050.0, 7500.0, 16500.0] | 0 | 0
Siemens NH-2-630 | Siemens NH-2-630 | 630 | [4800.0, 120.0, 7.0, 0.1, 0.004] | 0 | 0 | [1200.0, 2000.0, 4800.0, 12000.0, 26000.0] | 0 | 0

## res_bus
| vm_pu | va_degree | p_mw | q_mvar
0 | 0.98417 | -0.11103 | 0.0025976 | 0.00065101
1 | 0.98395 | -0.11264 | 0.0045118 | 0.0011308
2 | 0.98424 | -0.11053 | 0.0040283 | 0.0010096
3 | 0.9835 | -0.11582 | 0.0026172 | 0.00065594
4 | 0.98433 | -0.10992 | 0.0016935 | 0.00042444
5 | 0.98349 | -0.11586 | 0.0013187 | 0.00033049
6 | 0.98474 | -0.10697 | 0.0027361 | 0.00068574
7 | 0.98326 | -0.11755 | 0.002758 | 0.00069122
8 | 0.98496 | -0.10545 | 0.0028536 | 0.00071518
9 | 0.98311 | -0.11856 | 0.0048929 | 0.0012263
10 | 0.98524 | -0.10346 | 0.00086525 | 0.00021685
11 | 0.9831 | -0.11868 | 0.0011775 | 0.0002951
12 | 0.98309 | -0.11877 | 0.0020245 | 0.00050739
13 | 0.98305 | -0.119 | 0.0024912 | 0.00062435
14 | 0.99948 | -0.0036549 | 0 | 0
15 | 0.99968 | -0.0022481 | 0.0028405 | 0.0007119
16 | 0.99866 | -0.0094064 | 0.003637 | 0.00091151
17 | 1 | 0 | -0.14859 | -0.037221
18 | 0.99862 | -0.0096347 | 0.0015142 | 0.0003795
19 | 0.99891 | -0.0075542 | 0.0032851 | 0.00082332
20 | 0.99805 | -0.013655 | 0.0032168 | 0.0008062
21 | 0.98578 | -0.099643 | 0.0024732 | 0.00061984
22 | 0.98618 | -0.096762 | 0.0024282 | 0.00060857
23 | 0.9898 | -0.071228 | 0.0034675 | 0.00086905
24 | 0.98976 | -0.071512 | 0.0034599 | 0.00086714
25 | 0.98991 | -0.070414 | 0 | 0
26 | 0.98973 | -0.071737 | 0.0015035 | 0.00037681
27 | 0.99148 | -0.05941 | 0.0031451 | 0.00078823
28 | 0.98865 | -0.079323 | 0.0037093 | 0.00092964
29 | 0.99276 | -0.05043 | 0.0029219 | 0.0007323
30 | 0.98789 | -0.084697 | 0.003489 | 0.00087443
31 | 0.99362 | -0.044409 | 0.0036571 | 0.00091657
32 | 0.98691 | -0.091635 | 0.0039159 | 0.00098143
33 | 0.99475 | -0.036475 | 0 | 0
34 | 0.99692 | -0.021353 | 0.0017892 | 0.00044841
35 | 0.99319 | -0.047402 | 0.0029413 | 0.00073716
36 | 0.99868 | -0.0091133 | 0.0032555 | 0.00081591
37 | 0.99239 | -0.053036 | 0.0026157 | 0.00065554
38 | 0.9917 | -0.057923 | 0.00297 | 0.00074435
39 | 0.99152 | -0.059155 | 0.0026224 | 0.00065722
40 | 0.99767 | -0.016288 | 0.004957 | 0.0012423
41 | 0.99726 | -0.01919 | 0.0038893 | 0.00097476
42 | 0.99698 | -0.021138 | 0.0016226 | 0.00040666
43 | 0.99658 | -0.023941 | 0.0020042 | 0.00050229
44 | 0.9965 | -0.02451 | 0.0027525 | 0.00068984
45 | 0.9909 | -0.063496 | 0.0025885 | 0.00064873
46 | 0.98916 | -0.075731 | 0 | 0
47 | 0.98733 | -0.088715 | 0 | 0
48 | 0.98479 | -0.10669 | 0.0040692 | 0.0010198
49 | 0.98471 | -0.10731 | 0.0019223 | 0.00048179
50 | 0.99623 | -0.026459 | 0.0012807 | 0.00032097
51 | 0.99617 | -0.026863 | 0.0025238 | 0.00063253
52 | 0.99604 | -0.027734 | 0.0018927 | 0.00047437
53 | 0.99603 | -0.027799 | 0.0025141 | 0.0006301
54 | 0.98452 | -0.10865 | 0.012919 | 0.0032377
55 | 0.99998 | 149.9947 | 0 | 0

## res_line
| p_from_mw | q_from_mvar | p_to_mw | q_to_mvar | pl_mw | ql_mvar | i_from_ka | i_to_ka | i_ka | vm_from_pu | va_from_degree | vm_to_pu | va_to_degree | loading_percent
0 | 0.021809 | 0.0054675 | -0.021804 | -0.0054657 | 4.8626e-06 | 1.7792e-06 | 0.032975 | 0.032975 | 0.032975 | 0.98417 | -0.11103 | 0.98395 | -0.11264 | 12.213
1 | -0.024407 | -0.0061185 | 0.024408 | 0.0061191 | 1.6667e-06 | 6.1613e-07 | 0.036902 | 0.036902 | 0.036902 | 0.98417 | -0.11103 | 0.98424 | -0.11053 | 13.6675
2 | 0.017293 | 0.0043349 | -0.017285 | -0.0043322 | 7.6229e-06 | 2.7051e-06 | 0.026152 | 0.026152 | 0.026152 | 0.98395 | -0.11264 | 0.9835 | -0.11582 | 9.6859
3 | -0.028437 | -0.0071287 | 0.028439 | 0.0071296 | 2.4191e-06 | 9.0376e-07 | 0.042992 | 0.042992 | 0.042992 | 0.98424 | -0.11053 | 0.98433 | -0.10992 | 15.9231
4 | 0.014668 | 0.0036763 | -0.014668 | -0.0036763 | 8.5621e-08 | 2.9395e-08 | 0.022192 | 0.022192 | 0.022192 | 0.9835 | -0.11582 | 0.98349 | -0.11586 | 8.2193
5 | -0.030133 | -0.007554 | 0.030145 | 0.0075587 | 1.2312e-05 | 4.6145e-06 | 0.045553 | 0.045552 | 0.045553 | 0.98433 | -0.10992 | 0.98474 | -0.10697 | 16.8713
6 | 0.013349 | 0.0033458 | -0.013346 | -0.0033447 | 3.1134e-06 | 1.0423e-06 | 0.020197 | 0.020197 | 0.020197 | 0.98349 | -0.11586 | 0.98326 | -0.11755 | 7.4803
7 | -0.032881 | -0.0082444 | 0.032888 | 0.008247 | 6.915e-06 | 2.6025e-06 | 0.049687 | 0.049687 | 0.049687 | 0.98474 | -0.10697 | 0.98496 | -0.10545 | 18.4026
8 | 0.010588 | 0.0026535 | -0.010586 | -0.002653 | 1.4916e-06 | 4.5561e-07 | 0.016023 | 0.016023 | 0.016023 | 0.98326 | -0.11755 | 0.98311 | -0.11856 | 5.9345
9 | -0.035742 | -0.0089622 | 0.035752 | 0.0089659 | 9.8819e-06 | 3.7316e-06 | 0.053998 | 0.053998 | 0.053998 | 0.98496 | -0.10545 | 0.98524 | -0.10346 | 19.9993
10 | 0.0056934 | 0.0014268 | -0.0056933 | -0.0014268 | 8.9658e-08 | 9.9499e-09 | 0.0086173 | 0.0086174 | 0.0086174 | 0.98311 | -0.11856 | 0.9831 | -0.11868 | 3.1916
11 | -0.036617 | -0.0091828 | 0.036636 | 0.0091901 | 1.9375e-05 | 7.3224e-06 | 0.055305 | 0.055305 | 0.055305 | 0.98524 | -0.10346 | 0.98578 | -0.099643 | 20.4833
12 | 0.0045158 | 0.0011317 | -0.0045158 | -0.0011317 | 5.776e-08 | -2.9062e-09 | 0.0068351 | 0.0068351 | 0.0068351 | 0.9831 | -0.11868 | 0.98309 | -0.11877 | 2.5315
13 | 0.0024913 | 0.00062427 | -0.0024912 | -0.00062435 | 7.9627e-08 | -8.3158e-08 | 0.0037708 | 0.0037709 | 0.0037709 | 0.98309 | -0.11877 | 0.98305 | -0.119 | 1.3966
14 | -0.031875 | -0.0079961 | 0.031881 | 0.0079984 | 6.2204e-06 | 2.3344e-06 | 0.047458 | 0.047458 | 0.047458 | 0.99948 | -0.0036549 | 0.99968 | -0.0022481 | 17.5771
15 | 0.031875 | 0.0079961 | -0.03185 | -0.0079865 | 2.5406e-05 | 9.5349e-06 | 0.047458 | 0.047458 | 0.047458 | 0.99948 | -0.0036549 | 0.99866 | -0.0094064 | 17.5771
16 | -0.034722 | -0.0087103 | 0.034733 | 0.0087144 | 1.083e-05 | 4.0802e-06 | 0.051686 | 0.051686 | 0.051686 | 0.99968 | -0.0022481 | 1 | 0 | 19.143
17 | 0.028213 | 0.007075 | -0.028212 | -0.0070747 | 8.9296e-07 | 3.3285e-07 | 0.042039 | 0.042039 | 0.042039 | 0.99866 | -0.0094064 | 0.99862 | -0.0096347 | 15.57
18 | 0.11306 | 0.028507 | -0.11294 | -0.028461 | 0.00011955 | 4.5626e-05 | 0.16829 | 0.16829 | 0.16829 | 1 | 0 | 0.99891 | -0.0075542 | 31.1657
19 | 0.026698 | 0.0066952 | -0.026683 | -0.0066897 | 1.4867e-05 | 5.5214e-06 | 0.039783 | 0.039783 | 0.039783 | 0.99862 | -0.0096347 | 0.99805 | -0.013655 | 14.7344
20 | 0.10965 | 0.027638 | -0.10963 | -0.027629 | 2.3933e-05 | 9.1298e-06 | 0.1634 | 0.1634 | 0.1634 | 0.99891 | -0.0075542 | 0.99868 | -0.0091133 | 30.2595
21 | 0.023466 | 0.0058835 | -0.023457 | -0.0058803 | 8.5604e-06 | 3.146e-06 | 0.034987 | 0.034987 | 0.034987 | 0.99805 | -0.013655 | 0.99767 | -0.016288 | 12.9581
22 | -0.039109 | -0.0098099 | 0.039125 | 0.0098159 | 1.5629e-05 | 5.9194e-06 | 0.059038 | 0.059038 | 0.059038 | 0.98578 | -0.099643 | 0.98618 | -0.096762 | 21.8659
23 | -0.041553 | -0.010424 | 0.041583 | 0.010436 | 2.9571e-05 | 1.122e-05 | 0.062702 | 0.062702 | 0.062702 | 0.98618 | -0.096762 | 0.98691 | -0.091635 | 23.2229
24 | 0.0049637 | 0.0012438 | -0.0049635 | -0.0012438 | 1.9563e-07 | 2.879e-09 | 0.0074621 | 0.0074621 | 0.0074621 | 0.9898 | -0.071228 | 0.98976 | -0.071512 | 2.7637
25 | -0.0084312 | -0.0021128 | 0.0084321 | 0.0021131 | 9.4973e-07 | 2.435e-07 | 0.012675 | 0.012675 | 0.012675 | 0.9898 | -0.071228 | 0.98991 | -0.070414 | 4.6944
26 | 0.0015035 | 0.00037664 | -0.0015035 | -0.00037681 | 4.6781e-08 | -1.7058e-07 | 0.0022604 | 0.0022604 | 0.0022604 | 0.98976 | -0.071512 | 0.98973 | -0.071737 | 0.8372
27 | -0.061275 | -0.01539 | 0.061369 | 0.015426 | 9.3887e-05 | 3.5882e-05 | 0.092119 | 0.092119 | 0.092119 | 0.98991 | -0.070414 | 0.99148 | -0.05941 | 34.1182
28 | 0.052843 | 0.013277 | -0.052778 | -0.013252 | 6.5419e-05 | 2.4948e-05 | 0.079444 | 0.079444 | 0.079444 | 0.98991 | -0.070414 | 0.98865 | -0.079323 | 29.4238
29 | -0.064514 | -0.016214 | 0.064595 | 0.016245 | 8.075e-05 | 3.0879e-05 | 0.096839 | 0.096839 | 0.096839 | 0.99148 | -0.05941 | 0.99276 | -0.05043 | 35.8664
30 | 0.049068 | 0.012322 | -0.049032 | -0.012308 | 3.6622e-05 | 1.3948e-05 | 0.073861 | 0.073861 | 0.073861 | 0.98865 | -0.079323 | 0.98789 | -0.084697 | 27.3561
31 | -0.067517 | -0.016977 | 0.067573 | 0.016999 | 5.6699e-05 | 2.1693e-05 | 0.10122 | 0.10122 | 0.10122 | 0.99276 | -0.05043 | 0.99362 | -0.044409 | 37.4884
32 | 0.045543 | 0.011434 | -0.045499 | -0.011417 | 4.3851e-05 | 1.6675e-05 | 0.068606 | 0.068606 | 0.068606 | 0.98789 | -0.084697 | 0.98691 | -0.091635 | 25.4097
33 | -0.071231 | -0.017915 | 0.071309 | 0.017946 | 7.8883e-05 | 3.0196e-05 | 0.1067 | 0.1067 | 0.1067 | 0.99362 | -0.044409 | 0.99475 | -0.036475 | 39.5168
34 | -0.10418 | -0.026211 | 0.1044 | 0.026295 | 0.00022026 | 8.4527e-05 | 0.15588 | 0.15588 | 0.15588 | 0.99475 | -0.036475 | 0.99692 | -0.021353 | 57.7334
35 | 0.032874 | 0.0082652 | -0.032824 | -0.0082464 | 4.9969e-05 | 1.879e-05 | 0.049185 | 0.049185 | 0.049185 | 0.99475 | -0.036475 | 0.99319 | -0.047402 | 18.2167
36 | -0.10619 | -0.026744 | 0.10638 | 0.026813 | 0.000182 | 6.9394e-05 | 0.15855 | 0.15855 | 0.15855 | 0.99692 | -0.021353 | 0.99868 | -0.0091133 | 29.3613
37 | 0.029883 | 0.0075092 | -0.02986 | -0.0075005 | 2.3411e-05 | 8.7623e-06 | 0.044778 | 0.044778 | 0.044778 | 0.99319 | -0.047402 | 0.99239 | -0.053036 | 16.5846
38 | 0.027244 | 0.0068449 | -0.027226 | -0.006838 | 1.8511e-05 | 6.89e-06 | 0.040856 | 0.040856 | 0.040856 | 0.99239 | -0.053036 | 0.9917 | -0.057923 | 15.132
39 | 0.024256 | 0.0060937 | -0.024251 | -0.0060922 | 4.1578e-06 | 1.5343e-06 | 0.0364 | 0.0364 | 0.0364 | 0.9917 | -0.057923 | 0.99152 | -0.059155 | 13.4815
40 | 0.021629 | 0.0054349 | -0.021616 | -0.0054302 | 1.3058e-05 | 4.7664e-06 | 0.032465 | 0.032465 | 0.032465 | 0.99152 | -0.059155 | 0.9909 | -0.063496 | 12.024
41 | 0.0185 | 0.004638 | -0.018493 | -0.0046353 | 7.4333e-06 | 2.6548e-06 | 0.027594 | 0.027594 | 0.027594 | 0.99767 | -0.016288 | 0.99726 | -0.01919 | 10.2199
42 | 0.014604 | 0.0036606 | -0.0146 | -0.0036592 | 3.9388e-06 | 1.3415e-06 | 0.02179 | 0.02179 | 0.02179 | 0.99726 | -0.01919 | 0.99698 | -0.021138 | 8.0705
43 | 0.012977 | 0.0032526 | -0.012972 | -0.0032509 | 5.0345e-06 | 1.656e-06 | 0.019369 | 0.019369 | 0.019369 | 0.99698 | -0.021138 | 0.99658 | -0.023941 | 7.1736
44 | 0.010968 | 0.0027486 | -0.010967 | -0.0027483 | 8.6307e-07 | 2.6476e-07 | 0.016376 | 0.016376 | 0.016376 | 0.99658 | -0.023941 | 0.9965 | -0.02451 | 6.0653
45 | 0.0082145 | 0.0020585 | -0.0082123 | -0.002058 | 2.2156e-06 | 5.448e-07 | 0.012266 | 0.012266 | 0.012266 | 0.9965 | -0.02451 | 0.99623 | -0.026459 | 4.5431
46 | 0.019028 | 0.0047814 | -0.018995 | -0.0047698 | 3.2348e-05 | 1.1625e-05 | 0.028578 | 0.028578 | 0.028578 | 0.9909 | -0.063496 | 0.98916 | -0.075731 | 10.5844
47 | 0.018995 | 0.0047698 | -0.018961 | -0.0047575 | 3.4219e-05 | 1.2301e-05 | 0.028578 | 0.028578 | 0.028578 | 0.98916 | -0.075731 | 0.98733 | -0.088715 | 10.5846
48 | 0.018961 | 0.0047575 | -0.018914 | -0.0047405 | 4.719e-05 | 1.6969e-05 | 0.028578 | 0.028579 | 0.028579 | 0.98733 | -0.088715 | 0.98479 | -0.10669 | 10.5847
49 | 0.014845 | 0.0037207 | -0.014843 | -0.0037203 | 1.2677e-06 | 4.3621e-07 | 0.02243 | 0.02243 | 0.02243 | 0.98479 | -0.10669 | 0.98471 | -0.10731 | 8.3075
50 | 0.012921 | 0.0032385 | -0.012919 | -0.0032377 | 2.3993e-06 | 7.9454e-07 | 0.019525 | 0.019525 | 0.019525 | 0.98471 | -0.10731 | 0.98452 | -0.10865 | 7.2316
51 | 0.0069316 | 0.001737 | -0.0069312 | -0.0017369 | 3.8745e-07 | 7.3603e-08 | 0.010353 | 0.010353 | 0.010353 | 0.99623 | -0.026459 | 0.99617 | -0.026863 | 3.8346
52 | 0.0044074 | 0.0011044 | -0.0044069 | -0.0011044 | 5.314e-07 | -5.1383e-08 | 0.0065835 | 0.0065835 | 0.0065835 | 0.99617 | -0.026863 | 0.99604 | -0.027734 | 2.4383
53 | 0.0025141 | 0.00063007 | -0.0025141 | -0.0006301 | 2.2547e-08 | -2.4665e-08 | 0.0037559 | 0.0037559 | 0.0037559 | 0.99604 | -0.027734 | 0.99603 | -0.027799 | 1.3911

## res_trafo
| p_hv_mw | q_hv_mvar | p_lv_mw | q_lv_mvar | pl_mw | ql_mvar | i_hv_ka | i_lv_ka | vm_hv_pu | va_hv_degree | vm_lv_pu | va_lv_degree | loading_percent
0 | 2.5187e-16 | 8.8016e-16 | 0.00079998 | 7.4552e-08 | 0.00079998 | 7.4552e-08 | 2.6429e-17 | 0.0011547 | 0.99998 | 149.9947 | 1 | 0 | 0.31999

## res_ext_grid
| p_mw | q_mvar
0 | 0.14941 | 0.037427

## res_load
| p_mw | q_mvar
0 | 0.0025976 | 0.00065101
1 | 0.0045118 | 0.0011308
2 | 0.0040283 | 0.0010096
3 | 0.0026172 | 0.00065594
4 | 0.0016935 | 0.00042444
5 | 0.0013187 | 0.00033049
6 | 0.0027361 | 0.00068574
7 | 0.002758 | 0.00069122
8 | 0.0028536 | 0.00071518
9 | 0.0048929 | 0.0012263
10 | 0.00086525 | 0.00021685
11 | 0.0011775 | 0.0002951
12 | 0.0020245 | 0.00050739
13 | 0.0024912 | 0.00062435
14 | 0.0028405 | 0.0007119
15 | 0.003637 | 0.00091151
16 | 0.00082017 | 0.00020555
17 | 0.0015142 | 0.0003795
18 | 0.0032851 | 0.00082332
19 | 0.0032168 | 0.0008062
20 | 0.0024732 | 0.00061984
21 | 0.0024282 | 0.00060857
22 | 0.0034675 | 0.00086905
23 | 0.0034599 | 0.00086714
24 | 0.0015035 | 0.00037681
25 | 0.0031451 | 0.00078823
26 | 0.0037093 | 0.00092964
27 | 0.0029219 | 0.0007323
28 | 0.003489 | 0.00087443
29 | 0.0036571 | 0.00091657
30 | 0.0039159 | 0.00098143
31 | 0.0017892 | 0.00044841
32 | 0.0029413 | 0.00073716
33 | 0.0032555 | 0.00081591
34 | 0.0026157 | 0.00065554
35 | 0.00297 | 0.00074435
36 | 0.0026224 | 0.00065722
37 | 0.004957 | 0.0012423
38 | 0.0038893 | 0.00097476
39 | 0.0016226 | 0.00040666
40 | 0.0020042 | 0.00050229
41 | 0.0027525 | 0.00068984
42 | 0.0025885 | 0.00064873
43 | 0.0040692 | 0.0010198
44 | 0.0019223 | 0.00048179
45 | 0.0012807 | 0.00032097
46 | 0.0025238 | 0.00063253
47 | 0.0018927 | 0.00047437
48 | 0.0025141 | 0.0006301
49 | 0.012919 | 0.0032377

## dtypes
| element | column | dtype
0 | bus | name | object
1 | bus | vn_kv | float64
2 | bus | type | object
3 | bus | zone | object
4 | bus | in_service | bool
5 | load | name | object
6 | load | bus | uint32
7 | load | p_mw | float64
8 | load | q_mvar | float64
9 | load | const_z_percent | float64
10 | load | const_i_percent | float64
11 | load | sn_mva | float64
12 | load | scaling | float64
13 | load | in_service | bool
14 | load | type | object
15 | ext_grid | name | object
16 | ext_grid | bus | uint32
17 | ext_grid | vm_pu | float64
18 | ext_grid | va_degree | float64
19 | ext_grid | slack_weight | float64
20 | ext_grid | in_service | bool
21 | line | name | object
22 | line | std_type | object
23 | line | from_bus | uint32
24 | line | to_bus | uint32
25 | line | length_km | float64
26 | line | r_ohm_per_km | float64
27 | line | x_ohm_per_km | float64
28 | line | c_nf_per_km | float64
29 | line | g_us_per_km | float64
30 | line | max_i_ka | float64
31 | line | df | float64
32 | line | parallel | uint32
33 | line | type | object
34 | line | in_service | bool
35 | trafo | name | object
36 | trafo | std_type | object
37 | trafo | hv_bus | uint32
38 | trafo | lv_bus | uint32
39 | trafo | sn_mva | float64
40 | trafo | vn_hv_kv | float64
41 | trafo | vn_lv_kv | float64
42 | trafo | vk_percent | float64
43 | trafo | vkr_percent | float64
44 | trafo | pfe_kw | float64
45 | trafo | i0_percent | float64
46 | trafo | shift_degree | float64
47 | trafo | tap_side | object
48 | trafo | tap_neutral | int32
49 | trafo | tap_min | int32
50 | trafo | tap_max | int32
51 | trafo | tap_step_percent | float64
52 | trafo | tap_step_degree | float64
53 | trafo | tap_pos | int32
54 | trafo | tap_phase_shifter | bool
55 | trafo | parallel | uint32
56 | trafo | df | float64
57 | trafo | in_service | bool
58 | line_geodata | coords | object
59 | bus_geodata | x | float64
60 | bus_geodata | y | float64
61 | bus_geodata | coords | object
62 | res_bus | vm_pu | float64
63 | res_bus | va_degree | float64
64 | res_bus | p_mw | float64
65 | res_bus | q_mvar | float64
66 | res_line | p_from_mw | float64
67 | res_line | q_from_mvar | float64
68 | res_line | p_to_mw | float64
69 | res_line | q_to_mvar | float64
70 | res_line | pl_mw | float64
71 | res_line | ql_mvar | float64
72 | res_line | i_from_ka | float64
73 | res_line | i_to_ka | float64
74 | res_line | i_ka | float64
75 | res_line | vm_from_pu | float64
76 | res_line | va_from_degree | float64
77 | res_line | vm_to_pu | float64
78 | res_line | va_to_degree | float64
79 | res_line | loading_percent | float64
80 | res_trafo | p_hv_mw | float64
81 | res_trafo | q_hv_mvar | float64
82 | res_trafo | p_lv_mw | float64
83 | res_trafo | q_lv_mvar | float64
84 | res_trafo | pl_mw | float64
85 | res_trafo | ql_mvar | float64
86 | res_trafo | i_hv_ka | float64
87 | res_trafo | i_lv_ka | float64
88 | res_trafo | vm_hv_pu | float64
89 | res_trafo | va_hv_degree | float64
90 | res_trafo | vm_lv_pu | float64
91 | res_trafo | va_lv_degree | float64
92 | res_trafo | loading_percent | float64
93 | res_ext_grid | p_mw | float64
94 | res_ext_grid | q_mvar | float64
95 | res_load | p_mw | float64
96 | res_load | q_mvar | float64

## parameters
| version | format_version | converged | OPF_converged | name | f_hz | sn_mva
0 | 2.14.6 | 2.14.0 | TRUE | FALSE |  | 50 | 1