## bus
| name | vn_kv | type | zone | in_service
0 | bus_LV_1365-2_0_3_node_0 | 0.4 | n |  | TRUE
1 | bus_LV_1365-2_0_3_node_1 | 0.4 | n |  | TRUE
2 | bus_LV_1365-2_0_3_node_2 | 0.4 | n |  | TRUE
3 | bus_LV_1365-2_0_3_node_3 | 0.4 | n |  | TRUE
4 | bus_LV_1365-2_0_3_node_4 | 0.4 | n |  | TRUE
5 | bus_LV_1365-2_0_3_node_5 | 0.4 | n |  | TRUE
6 | bus_LV_1365-2_0_3_node_25 | 0.4 | n |  | TRUE
7 | bus_LV_1365-2_0_3_node_26 | 0.4 | n |  | TRUE
8 | bus_LV_1365-2_0_3_node_22 | 0.4 | n |  | TRUE
9 | bus_LV_1365-2_0_3_node_32 | 0.4 | n |  | TRUE
10 | bus_LV_1365-2_0_3_node_31 | 0.4 | n |  | TRUE
11 | bus_LV_1365-2_0_3_node_23 | 0.4 | n |  | TRUE
12 | bus_LV_1365-2_0_3_node_13 | 0.4 | n |  | TRUE
13 | bus_LV_1365-2_0_3_node_18 | 0.4 | n |  | TRUE
14 | bus_LV_1365-2_0_3_node_16 | 0.4 | n |  | TRUE
15 | bus_LV_1365-2_0_3_node_12 | 0.4 | n |  | TRUE
16 | bus_LV_1365-2_0_3_node_11 | 0.4 | n |  | TRUE
17 | bus_LV_1365-2_0_3_node_7 | 0.4 | n |  | TRUE
18 | bus_LV_1365-2_0_3_node_8 | 0.4 | n |  | TRUE
19 | bus_LV_1365-2_0_3_node_14 | 0.4 | n |  | TRUE
20 | bus_LV_1365-2_0_3_node_15 | 0.4 | n |  | TRUE
21 | bus_LV_1365-2_0_3_node_9 | 0.4 | n |  | TRUE
22 | bus_LV_1365-2_0_3_node_10 | 0.4 | n |  | TRUE
23 | bus_LV_1365-2_0_3_node_46 | 0.4 | n |  | TRUE
24 | bus_LV_1365-2_0_3_node_21 | 0.4 | n |  | TRUE
25 | bus_LV_1365-2_0_3_node_17 | 0.4 | n |  | TRUE
26 | bus_LV_1365-2_0_3_node_19 | 0.4 | n |  | TRUE
27 | bus_LV_1365-2_0_3_node_45 | 0.4 | n |  | TRUE
28 | bus_LV_1365-2_0_3_node_20 | 0.4 | n |  | TRUE
29 | bus_LV_1365-2_0_3_node_29 | 0.4 | n |  | TRUE
30 | bus_LV_1365-2_0_3_node_27 | 0.4 | n |  | TRUE
31 | bus_LV_1365-2_0_3_node_28 | 0.4 | n |  | TRUE
32 | bus_LV_1365-2_0_3_node_24 | 0.4 | n |  | TRUE
33 | bus_LV_1365-2_0_3_node_36 | 0.4 | n |  | TRUE
34 | bus_LV_1365-2_0_3_node_37 | 0.4 | n |  | TRUE
35 | bus_LV_1365-2_0_3_node_33 | 0.4 | n |  | TRUE
36 | bus_LV_1365-2_0_3_node_30 | 0.4 | n |  | TRUE
37 | bus_LV_1365-2_0_3_node_39 | 0.4 | n |  | TRUE
38 | bus_LV_1365-2_0_3_node_40 | 0.4 | n |  | TRUE
39 | bus_LV_1365-2_0_3_node_38 | 0.4 | n |  | TRUE
40 | bus_LV_1365-2_0_3_node_34 | 0.4 | n |  | TRUE
41 | bus_LV_1365-2_0_3_node_35 | 0.4 | n |  | TRUE
42 | bus_LV_1365-2_0_3_node_44 | 0.4 | n |  | TRUE
43 | bus_LV_1365-2_0_3_node_42 | 0.4 | n |  | TRUE
44 | bus_LV_1365-2_0_3_node_41 | 0.4 | n |  | TRUE
45 | bus_LV_1365-2_0_3_node_43 | 0.4 | n |  | TRUE
46 | bus_MV_1_0_node_168 | 20 | n |  | TRUE

## load
| name | bus | p_mw | q_mvar | const_z_percent | const_i_percent | sn_mva | scaling | in_service | type
0 | LV_1365-2_0_3_load_0 | 0 | 0.002347 | 0.00058822 | 0 | 0 |  | 1 | TRUE | wye
1 | LV_1365-2_0_3_load_3 | 3 | 0.009252 | 0.0023188 | 0 | 0 |  | 1 | TRUE | wye
2 | LV_1365-2_0_3_load_5 | 5 | 0.027263 | 0.0068326 | 0 | 0 |  | 1 | TRUE | wye
3 | LV_1365-2_0_3_load_25 | 6 | 0.001592 | 0.00039899 | 0 | 0 |  | 1 | TRUE | wye
4 | LV_1365-2_0_3_load_26 | 7 | 0.00197 | 0.00049374 | 0 | 0 |  | 1 | TRUE | wye
5 | LV_1365-2_0_3_load_22 | 8 | 0.0070417 | 0.0017648 | 0 | 0 |  | 1 | TRUE | wye
6 | LV_1365-2_0_3_load_32 | 9 | 0.0029709 | 0.00074458 | 0 | 0 |  | 1 | TRUE | wye
7 | LV_1365-2_0_3_load_31 | 10 | 0.0018136 | 0.00045454 | 0 | 0 |  | 1 | TRUE | wye
8 | LV_1365-2_0_3_load_23 | 11 | 0.0071774 | 0.0017988 | 0 | 0 |  | 1 | TRUE | wye
9 | LV_1365-2_0_3_load_16 | 14 | 0.00075335 | 0.00018881 | 0 | 0 |  | 1 | TRUE | wye
10 | LV_1365-2_0_3_load_11 | 16 | 0.0024274 | 0.00060836 | 0 | 0 |  | 1 | TRUE | wye
11 | LV_1365-2_0_3_load_7 | 17 | 0.001018 | 0.00025515 | 0 | 0 |  | 1 | TRUE | wye
12 | LV_1365-2_0_3_load_8 | 18 | 0.0010789 | 0.00027039 | 0 | 0 |  | 1 | TRUE | wye
13 | LV_1365-2_0_3_load_15 | 20 | 0.0048058 | 0.0012044 | 0 | 0 |  | 1 | TRUE | wye
14 | LV_1365-2_0_3_load_46 | 23 | 0.013288 | 0.0033303 | 0 | 0 |  | 1 | TRUE | wye
15 | LV_1365-2_0_3_load_21 | 24 | 0.0029456 | 0.00073823 | 0 | 0 |  | 1 | TRUE | wye
16 | LV_1365-2_0_3_load_17 | 25 | 0.0027485 | 0.00068883 | 0 | 0 |  | 1 | TRUE | wye
17 | LV_1365-2_0_3_load_19 | 26 | 0.0011252 | 0.000282 | 0 | 0 |  | 1 | TRUE | wye
18 | LV_1365-2_0_3_load_45 | 27 | 0.0029348 | 0.00073552 | 0 | 0 |  | 1 | TRUE | wye
19 | LV_1365-2_0_3_load_20 | 28 | 0.0013959 | 0.00034985 | 0 | 0 |  | 1 | TRUE | wye
20 | LV_1365-2_0_3_load_29 | 29 | 0.0045831 | 0.0011486 | 0 | 0 |  | 1 | TRUE | wye
21 | LV_1365-2_0_3_load_28 | 31 | 0.010552 | 0.0026445 | 0 | 0 |  | 1 | TRUE | wye
22 | LV_1365-2_0_3_load_24 | 32 | 0.0045193 | 0.0011326 | 0 | 0 |  | 1 | TRUE | wye
23 | LV_1365-2_0_3_load_36 | 33 | 0.004628 | 0.0011599 | 0 | 0 |  | 1 | TRUE | wye
24 | LV_1365-2_0_3_load_37 | 34 | 0.014756 | 0.0036982 | 0 | 0 |  | 1 | TRUE | wye
25 | LV_1365-2_0_3_load_33 | 35 | 0.0016708 | 0.00041875 | 0 | 0 |  | 1 | TRUE | wye
26 | LV_1365-2_0_3_load_30 | 36 | 0.0035961 | 0.00090127 | 0 | 0 |  | 1 | TRUE | wye
27 | LV_1365-2_0_3_load_40 | 38 | 0.0027273 | 0.00068352 | 0 | 0 |  | 1 | TRUE | wye
28 | LV_1365-2_0_3_load_34 | 40 | 0.0018727 | 0.00046933 | 0 | 0 |  | 1 | TRUE | wye
29 | LV_1365-2_0_3_load_35 | 41 | 0.0069333 | 0.0017376 | 0 | 0 |  | 1 | TRUE | wye
30 | LV_1365-2_0_3_load_41 | 44 | 0.0067735 | 0.0016976 | 0 | 0 |  | 1 | TRUE | wye
31 | LV_1365-2_0_3_load_43 | 45 | 0.0091289 | 0.0022879 | 0 | 0 |  | 1 | TRUE | wye

## ext_grid
| name | bus | vm_pu | va_degree | slack_weight | in_service
0 |  | 13 | 1 | 0 | 1 | TRUE

## line
| name | std_type | from_bus | to_bus | length_km | r_ohm_per_km | x_ohm_per_km | c_nf_per_km | g_us_per_km | max_i_ka | df | parallel | type | in_service
0 | LV_1365-2_0_3_line_0 | NAYY 4x150 SE | 0 | 1 | 0.070887 | 0.208 | 0.08 | 261 | 0 | 0.27 | 1 | 1 | cs | TRUE
1 | LV_1365-2_0_3_line_1 | NAYY 4x150 SE | 1 | 2 | 0.02249 | 0.208 | 0.08 | 261 | 0 | 0.27 | 1 | 1 | cs | TRUE
2 | LV_1365-2_0_3_line_2 | NAYY 4x150 SE | 1 | 3 | 0.047626 | 0.208 | 0.08 | 261 | 0 | 0.27 | 1 | 1 | cs | TRUE
3 | LV_1365-2_0_3_line_3 | NAYY 4x150 SE | 2 | 4 | 0.027251 | 0.208 | 0.08 | 261 | 0 | 0.27 | 1 | 1 | cs | TRUE
4 | LV_1365-2_0_3_line_4 | NAYY 4x150 SE | 2 | 5 | 0.060185 | 0.208 | 0.08 | 261 | 0 | 0.27 | 1 | 1 | cs | TRUE
5 | LV_1365-2_0_3_line_5 | NAYY 4x150 SE | 4 | 6 | 0.0071757 | 0.208 | 0.08 | 261 | 0 | 0.27 | 1 | 1 | cs | TRUE
6 | LV_1365-2_0_3_line_6 | NAYY 4x150 SE | 4 | 7 | 0.011379 | 0.208 | 0.08 | 261 | 0 | 0.27 | 1 | 1 | cs | TRUE
7 | LV_1365-2_0_3_line_7 | NAYY 4x150 SE | 5 | 8 | 0.023579 | 0.208 | 0.08 | 261 | 0 | 0.27 | 1 | 1 | cs | TRUE
8 | LV_1365-2_0_3_line_8 | NAYY 4x150 SE | 6 | 9 | 0.02219 | 0.208 | 0.08 | 261 | 0 | 0.27 | 1 | 1 | cs | TRUE
9 | LV_1365-2_0_3_line_9 | NAYY 4x150 SE | 7 | 10 | 0.014485 | 0.208 | 0.08 | 261 | 0 | 0.27 | 1 | 1 | cs | TRUE
10 | LV_1365-2_0_3_line_10 | NAYY 4x150 SE | 8 | 11 | 0.022234 | 0.208 | 0.08 | 261 | 0 | 0.27 | 1 | 1 | cs | TRUE
11 | LV_1365-2_0_3_line_11 | NAYY 4x150 SE | 9 | 35 | 0.0033992 | 0.208 | 0.08 | 261 | 0 | 0.27 | 1 | 1 | cs | TRUE
12 | LV_1365-2_0_3_line_12 | NAYY 4x150 SE | 11 | 32 | 0.033043 | 0.208 | 0.08 | 261 | 0 | 0.27 | 1 | 2 | cs | TRUE
13 | LV_1365-2_0_3_line_13 | NAYY 4x150 SE | 12 | 13 | 0.012441 | 0.208 | 0.08 | 261 | 0 | 0.27 | 1 | 1 | cs | TRUE
14 | LV_1365-2_0_3_line_14 | NAYY 4x150 SE | 12 | 14 | 0.077493 | 0.208 | 0.08 | 261 | 0 | 0.27 | 1 | 1 | cs | TRUE
15 | LV_1365-2_0_3_line_15 | NAYY 4x150 SE | 12 | 15 | 0.051096 | 0.208 | 0.08 | 261 | 0 | 0.27 | 1 | 1 | cs | TRUE
16 | LV_1365-2_0_3_line_16 | NAYY 4x150 SE | 13 | 24 | 0.03706 | 0.208 | 0.08 | 261 | 0 | 0.27 | 1 | 2 | cs | TRUE
17 | LV_1365-2_0_3_line_17 | NAYY 4x150 SE | 14 | 25 | 0.028036 | 0.208 | 0.08 | 261 | 0 | 0.27 | 1 | 1 | cs | TRUE
18 | LV_1365-2_0_3_line_18 | NAYY 4x150 SE | 15 | 16 | 0.015535 | 0.208 | 0.08 | 261 | 0 | 0.27 | 1 | 1 | cs | TRUE
19 | LV_1365-2_0_3_line_19 | NAYY 4x150 SE | 16 | 18 | 0.15064 | 0.208 | 0.08 | 261 | 0 | 0.27 | 1 | 1 | cs | TRUE
20 | LV_1365-2_0_3_line_20 | NAYY 4x150 SE | 17 | 18 | 0.0024117 | 0.208 | 0.08 | 261 | 0 | 0.27 | 1 | 1 | cs | TRUE
21 | LV_1365-2_0_3_line_21 | NAYY 4x150 SE | 17 | 19 | 0.01241 | 0.208 | 0.08 | 261 | 0 | 0.27 | 1 | 1 | cs | TRUE
22 | LV_1365-2_0_3_line_22 | NAYY 4x150 SE | 19 | 20 | 0.042595 | 0.208 | 0.08 | 261 | 0 | 0.27 | 1 | 1 | cs | TRUE
23 | LV_1365-2_0_3_line_23 | NAYY 4x150 SE | 20 | 21 | 0.11591 | 0.208 | 0.08 | 261 | 0 | 0.27 | 1 | 1 | cs | TRUE
24 | LV_1365-2_0_3_line_24 | NAYY 4x150 SE | 21 | 22 | 0.019796 | 0.208 | 0.08 | 261 | 0 | 0.27 | 1 | 1 | cs | TRUE
25 | LV_1365-2_0_3_line_25 | NAYY 4x150 SE | 22 | 23 | 0.071393 | 0.208 | 0.08 | 261 | 0 | 0.27 | 1 | 1 | cs | TRUE
26 | LV_1365-2_0_3_line_26 | NAYY 4x150 SE | 24 | 30 | 0.038647 | 0.208 | 0.08 | 261 | 0 | 0.27 | 1 | 2 | cs | TRUE
27 | LV_1365-2_0_3_line_27 | NAYY 4x150 SE | 25 | 26 | 0.14892 | 0.208 | 0.08 | 261 | 0 | 0.27 | 1 | 1 | cs | TRUE
28 | LV_1365-2_0_3_line_28 | NAYY 4x150 SE | 26 | 27 | 0.10657 | 0.208 | 0.08 | 261 | 0 | 0.27 | 1 | 1 | cs | TRUE
29 | LV_1365-2_0_3_line_29 | NAYY 4x150 SE | 28 | 29 | 0.013903 | 0.208 | 0.08 | 261 | 0 | 0.27 | 1 | 1 | cs | TRUE
30 | LV_1365-2_0_3_line_30 | NAYY 4x150 SE | 29 | 30 | 0.029027 | 0.208 | 0.08 | 261 | 0 | 0.27 | 1 | 1 | cs | TRUE
31 | LV_1365-2_0_3_line_31 | NAYY 4x150 SE | 30 | 31 | 0.012047 | 0.208 | 0.08 | 261 | 0 | 0.27 | 1 | 2 | cs | TRUE
32 | LV_1365-2_0_3_line_32 | NAYY 4x150 SE | 31 | 36 | 0.028773 | 0.208 | 0.08 | 261 | 0 | 0.27 | 1 | 2 | cs | TRUE
33 | LV_1365-2_0_3_line_33 | NAYY 4x150 SE | 32 | 33 | 0.0037072 | 0.208 | 0.08 | 261 | 0 | 0.27 | 1 | 2 | cs | TRUE
34 | LV_1365-2_0_3_line_34 | NAYY 4x150 SE | 33 | 34 | 0.013232 | 0.208 | 0.08 | 261 | 0 | 0.27 | 1 | 2 | cs | TRUE
35 | LV_1365-2_0_3_line_35 | NAYY 4x150 SE | 34 | 39 | 0.030731 | 0.208 | 0.08 | 261 | 0 | 0.27 | 1 | 2 | cs | TRUE
36 | LV_1365-2_0_3_line_36 | NAYY 4x150 SE | 35 | 40 | 0.025713 | 0.208 | 0.08 | 261 | 0 | 0.27 | 1 | 1 | cs | TRUE
37 | LV_1365-2_0_3_line_37 | NAYY 4x150 SE | 36 | 37 | 0.03291 | 0.208 | 0.08 | 261 | 0 | 0.27 | 1 | 2 | cs | TRUE
38 | LV_1365-2_0_3_line_38 | NAYY 4x150 SE | 37 | 38 | 0.039774 | 0.208 | 0.08 | 261 | 0 | 0.27 | 1 | 1 | cs | TRUE
39 | LV_1365-2_0_3_line_39 | NAYY 4x150 SE | 37 | 39 | 0.034682 | 0.208 | 0.08 | 261 | 0 | 0.27 | 1 | 2 | cs | TRUE
40 | LV_1365-2_0_3_line_40 | NAYY 4x150 SE | 38 | 42 | 0.044564 | 0.208 | 0.08 | 261 | 0 | 0.27 | 1 | 1 | cs | TRUE
41 | LV_1365-2_0_3_line_41 | NAYY 4x150 SE | 40 | 41 | 0.010269 | 0.208 | 0.08 | 261 | 0 | 0.27 | 1 | 1 | cs | TRUE
42 | LV_1365-2_0_3_line_42 | NAYY 4x150 SE | 42 | 43 | 0.014746 | 0.208 | 0.08 | 261 | 0 | 0.27 | 1 | 1 | cs | TRUE
43 | LV_1365-2_0_3_line_43 | NAYY 4x150 SE | 43 | 44 | 0.031173 | 0.208 | 0.08 | 261 | 0 | 0.27 | 1 | 1 | cs | TRUE
44 | LV_1365-2_0_3_line_44 | NAYY 4x150 SE | 44 | 45 | 0.059915 | 0.208 | 0.08 | 261 | 0 | 0.27 | 1 | 1 | cs | TRUE

## trafo
| name | std_type | hv_bus | lv_bus | sn_mva | vn_hv_kv | vn_lv_kv | vk_percent | vkr_percent | pfe_kw | i0_percent | shift_degree | tap_side | tap_neutral | tap_min | tap_max | tap_step_percent | tap_step_degree | tap_pos | tap_phase_shifter | parallel | df | in_service
0 | LV_1365-2_0_3_trafo_18 | 0.25 MVA 20/0.4 kV | 46 | 13 | 0.25 | 20 | 0.4 | 6 | 1.44 | 0.8 | 0.32 | 150 | hv | 0 | -2 | 2 | 2.5 | 0 | 0 | FALSE | 1 | 1 | TRUE

## line_geodata
| x0 | y0 | x1 | y1 | x2 | y2 | x3 | y3 | x4 | y4 | x5 | y5 | x6 | y6
0 | 2686658.9224 | 1210133.4466 | 2686657.5665 | 1210137.8298 | 2686654.4567 | 1210142.5989 | 2686607.8245 | 1210181.3092
1 | 2686658.9224 | 1210133.4466 | 2686663.5571 | 1210132.0241 | 2686667.9053 | 1210129.3855 | 2686674.9219 | 1210123.5947 | 2686677.3379 | 1210121.0615
2 | 2686658.9224 | 1210133.4466 | 2686655.8454 | 1210133.3463 | 2686652.3264 | 1210132.2723 | 2686646.7765 | 1210129.2008 | 2686642.9712 | 1210126.377 | 2686639.0877 | 1210122.14 | 2686625.2057 | 1210102.5144
3 | 2686677.3379 | 1210121.0615 | 2686680.1212 | 1210127.2504 | 2686687.6892 | 1210146.2729
4 | 2686677.3379 | 1210121.0615 | 2686718.8615 | 1210077.4954
5 | 2686687.6892 | 1210146.2729 | 2686691.1311 | 1210144.8108 | 2686693.3055 | 1210143.208 | 2686693.7969 | 1210142.6616
6 | 2686687.6892 | 1210146.2729 | 2686686.0091 | 1210148.9057 | 2686685.6589 | 1210151.0354 | 2686688.1472 | 1210156.6015
7 | 2686718.8615 | 1210077.4954 | 2686735.1298 | 1210060.4269
8 | 2686693.7969 | 1210142.6616 | 2686708.6366 | 1210126.1631
9 | 2686694.0588 | 1210169.8253 | 2686688.1472 | 1210156.6015
10 | 2686735.1298 | 1210060.4269 | 2686750.4695 | 1210044.3326
11 | 2686708.6366 | 1210126.1631 | 2686710.9098 | 1210123.6358
12 | 2686750.4695 | 1210044.3326 | 2686773.2671 | 1210020.4137
13 | 2686642.6671 | 1210019.1242 | 2686650.3356 | 1210017.6457 | 2686654.9381 | 1210016.8787
14 | 2686642.6671 | 1210019.1242 | 2686630.7222 | 1209942.557
15 | 2686592.5508 | 1210029.0811 | 2686624.2718 | 1210022.7818 | 2686642.6671 | 1210019.1242
16 | 2686654.9381 | 1210016.8787 | 2686680.5969 | 1210011.8925 | 2686691.2714 | 1210009.5847
17 | 2686630.7222 | 1209942.557 | 2686628.2794 | 1209926.8991 | 2686620.8406 | 1209917.2433
18 | 2686592.5508 | 1210029.0811 | 2686587.2708 | 1210025.7357 | 2686578.1548 | 1210027.4948
19 | 2686578.1548 | 1210027.4948 | 2686429.4564 | 1210051.6181
20 | 2686427.0671 | 1210051.9461 | 2686429.4564 | 1210051.6181
21 | 2686427.0671 | 1210051.9461 | 2686416.3168 | 1210058.1456
22 | 2686416.3168 | 1210058.1456 | 2686403.7473 | 1210098.8459
23 | 2686403.7473 | 1210098.8459 | 2686291.4342 | 1210070.2131
24 | 2686277.7872 | 1210077.2203 | 2686292.4196 | 1210075.1305 | 2686291.4342 | 1210070.2131
25 | 2686277.7872 | 1210077.2203 | 2686278.8219 | 1210087.6644 | 2686278.4878 | 1210096.5765 | 2686266.1502 | 1210147.0647
26 | 2686727.378 | 1209996.084 | 2686717.2974 | 1210000.8629 | 2686705.1178 | 1210005.7113 | 2686693.1255 | 1210009.1838 | 2686691.2714 | 1210009.5847
27 | 2686620.8406 | 1209917.2433 | 2686508.0535 | 1209819.996
28 | 2686508.0535 | 1209819.996 | 2686427.4831 | 1209750.2494
29 | 2686701.2922 | 1209984.9309 | 2686700.7991 | 1209984.8682 | 2686687.8058 | 1209988.1705
30 | 2686727.378 | 1209996.084 | 2686717.411 | 1209988.8678 | 2686710.3821 | 1209986.086 | 2686701.2922 | 1209984.9309
31 | 2686727.378 | 1209996.084 | 2686737.8683 | 1209990.1614
32 | 2686737.8683 | 1209990.1614 | 2686739.1275 | 1209989.4504 | 2686747.5252 | 1209983.8355 | 2686761.5792 | 1209973.8764
33 | 2686775.8248 | 1210017.7301 | 2686773.2671 | 1210020.4137
34 | 2686775.8248 | 1210017.7301 | 2686776.6138 | 1210016.9024 | 2686779.5396 | 1210013.2981 | 2686781.6549 | 1210009.493 | 2686782.6009 | 1210006.5488
35 | 2686793.0114 | 1209977.6372 | 2686783.4862 | 1210003.7937 | 2686782.6009 | 1210006.5488
36 | 2686710.9098 | 1210123.6358 | 2686728.1055 | 1210104.5181
37 | 2686788.5144 | 1209954.968 | 2686774.6303 | 1209964.628 | 2686761.5792 | 1209973.8764
38 | 2686788.5144 | 1209954.968 | 2686778.4539 | 1209940.0675 | 2686770.3166 | 1209925.6952 | 2686768.7709 | 1209920.6472
39 | 2686788.5144 | 1209954.968 | 2686789.7468 | 1209954.3744 | 2686796.1803 | 1209951.5884 | 2686796.0767 | 1209959.2252 | 2686794.8118 | 1209967.2677 | 2686793.0114 | 1209977.6372
40 | 2686773.6151 | 1209876.622 | 2686774.1013 | 1209880.2982 | 2686774.0984 | 1209884.1562 | 2686768.48 | 1209915.5619 | 2686768.7709 | 1209920.6472
41 | 2686734.9729 | 1210096.883 | 2686728.1055 | 1210104.5181
42 | 2686773.6151 | 1209876.622 | 2686771.3122 | 1209870.8514 | 2686766.9952 | 1209863.4838
43 | 2686766.9952 | 1209863.4838 | 2686749.9584 | 1209875.6107 | 2686743.7932 | 1209878.7677 | 2686740.4809 | 1209879.1531
44 | 2686688.935 | 1209848.7841 | 2686735.6496 | 1209877.3595 | 2686740.4809 | 1209879.1531

## bus_geodata
| x | y | coords
0 | 2686607.8245 | 1210181.3092
1 | 2686658.9224 | 1210133.4466
2 | 2686677.3379 | 1210121.0615
3 | 2686625.2057 | 1210102.5144
4 | 2686687.6892 | 1210146.2728
5 | 2686718.8615 | 1210077.4954
6 | 2686693.7969 | 1210142.6616
7 | 2686688.1472 | 1210156.6015
8 | 2686735.1298 | 1210060.4269
9 | 2686708.6366 | 1210126.1631
10 | 2686694.0588 | 1210169.8253
11 | 2686750.4695 | 1210044.3326
12 | 2686642.6671 | 1210019.1242
13 | 2686654.9381 | 1210016.8787
14 | 2686630.7222 | 1209942.557
15 | 2686592.5508 | 1210029.0811
16 | 2686578.1548 | 1210027.4948
17 | 2686427.0671 | 1210051.9461
18 | 2686429.4564 | 1210051.6181
19 | 2686416.3168 | 1210058.1456
20 | 2686403.7473 | 1210098.8459
21 | 2686291.4342 | 1210070.2131
22 | 2686277.7872 | 1210077.2203
23 | 2686266.1502 | 1210147.0647
24 | 2686691.2714 | 1210009.5847
25 | 2686620.8406 | 1209917.2433
26 | 2686508.0535 | 1209819.996
27 | 2686427.4831 | 1209750.2494
28 | 2686687.8058 | 1209988.1705
29 | 2686701.2922 | 1209984.9309
30 | 2686727.378 | 1209996.084
31 | 2686737.8683 | 1209990.1614
32 | 2686773.2671 | 1210020.4137
33 | 2686775.8248 | 1210017.7301
34 | 2686782.6009 | 1210006.5488
35 | 2686710.9098 | 1210123.6358
36 | 2686761.5792 | 1209973.8764
37 | 2686788.5144 | 1209954.968
38 | 2686768.7709 | 1209920.6472
39 | 2686793.0114 | 1209977.6372
40 | 2686728.1055 | 1210104.5181
41 | 2686734.9729 | 1210096.883
42 | 2686773.6151 | 1209876.622
43 | 2686766.9952 | 1209863.4838
44 | 2686740.4809 | 1209879.1531
45 | 2686688.935 | 1209848.7841
46 | 2686642.6671 | 1210019.1242

## line_std_types
| c_nf_per_km | r_ohm_per_km | x_ohm_per_km | max_i_ka | type | q_mm2 | alpha | voltage_rating
NAYY 4x50 SE | 210 | 0.642 | 0.083 | 0.142 | cs | 50 | 0.00403 | LV
NAYY 4x120 SE | 264 | 0.225 | 0.08 | 0.242 | cs | 120 | 0.00403 | LV
NAYY 4x150 SE | 261 | 0.208 | 0.08 | 0.27 | cs | 150 | 0.00403 | LV
NA2XS2Y 1x95 RM/25 12/20 kV | 216 | 0.313 | 0.132 | 0.252 | cs | 95 | 0.00403 | MV
NA2XS2Y 1x185 RM/25 12/20 kV | 273 | 0.161 | 0.117 | 0.362 | cs | 185 | 0.00403 | MV
NA2XS2Y 1x240 RM/25 12/20 kV | 304 | 0.122 | 0.112 | 0.421 | cs | 240 | 0.00403 | MV
NA2XS2Y 1x95 RM/25 6/10 kV | 315 | 0.313 | 0.123 | 0.249 | cs | 95 | 0.00403 | MV
NA2XS2Y 1x185 RM/25 6/10 kV | 406 | 0.161 | 0.11 | 0.358 | cs | 185 | 0.00403 | MV
NA2XS2Y 1x240 RM/25 6/10 kV | 456 | 0.122 | 0.105 | 0.416 | cs | 240 | 0.00403 | MV
NA2XS2Y 1x150 RM/25 12/20 kV | 250 | 0.206 | 0.116 | 0.319 | cs | 150 | 0.00403 | MV
NA2XS2Y 1x120 RM/25 12/20 kV | 230 | 0.253 | 0.119 | 0.283 | cs | 120 | 0.00403 | MV
NA2XS2Y 1x70 RM/25 12/20 kV | 190 | 0.443 | 0.132 | 0.22 | cs | 70 | 0.00403 | MV
NA2XS2Y 1x150 RM/25 6/10 kV | 360 | 0.206 | 0.11 | 0.315 | cs | 150 | 0.00403 | MV
NA2XS2Y 1x120 RM/25 6/10 kV | 340 | 0.253 | 0.113 | 0.28 | cs | 120 | 0.00403 | MV
NA2XS2Y 1x70 RM/25 6/10 kV | 280 | 0.443 | 0.123 | 0.217 | cs | 70 | 0.00403 | MV
N2XS(FL)2Y 1x120 RM/35 64/110 kV | 112 | 0.153 | 0.166 | 0.366 | cs | 120 | 0.00393 | HV
N2XS(FL)2Y 1x185 RM/35 64/110 kV | 125 | 0.099 | 0.156 | 0.457 | cs | 185 | 0.00393 | HV
N2XS(FL)2Y 1x240 RM/35 64/110 kV | 135 | 0.075 | 0.149 | 0.526 | cs | 240 | 0.00393 | HV
N2XS(FL)2Y 1x300 RM/35 64/110 kV | 144 | 0.06 | 0.144 | 0.588 | cs | 300 | 0.00393 | HV
15-AL1/3-ST1A 0.4 | 11 | 1.8769 | 0.35 | 0.105 | ol | 16 | 0.00403 | LV
24-AL1/4-ST1A 0.4 | 11.25 | 1.2012 | 0.335 | 0.14 | ol | 24 | 0.00403 | LV
48-AL1/8-ST1A 0.4 | 12.2 | 0.5939 | 0.3 | 0.21 | ol | 48 | 0.00403 | LV
94-AL1/15-ST1A 0.4 | 13.2 | 0.306 | 0.29 | 0.35 | ol | 94 | 0.00403 | LV
34-AL1/6-ST1A 10.0 | 9.7 | 0.8342 | 0.36 | 0.17 | ol | 34 | 0.00403 | MV
48-AL1/8-ST1A 10.0 | 10.1 | 0.5939 | 0.35 | 0.21 | ol | 48 | 0.00403 | MV
70-AL1/11-ST1A 10.0 | 10.4 | 0.4132 | 0.339 | 0.29 | ol | 70 | 0.00403 | MV
94-AL1/15-ST1A 10.0 | 10.75 | 0.306 | 0.33 | 0.35 | ol | 94 | 0.00403 | MV
122-AL1/20-ST1A 10.0 | 11.1 | 0.2376 | 0.323 | 0.41 | ol | 122 | 0.00403 | MV
149-AL1/24-ST1A 10.0 | 11.25 | 0.194 | 0.315 | 0.47 | ol | 149 | 0.00403 | MV
34-AL1/6-ST1A 20.0 | 9.15 | 0.8342 | 0.382 | 0.17 | ol | 34 | 0.00403 | MV
48-AL1/8-ST1A 20.0 | 9.5 | 0.5939 | 0.372 | 0.21 | ol | 48 | 0.00403 | MV
70-AL1/11-ST1A 20.0 | 9.7 | 0.4132 | 0.36 | 0.29 | ol | 70 | 0.00403 | MV
94-AL1/15-ST1A 20.0 | 10 | 0.306 | 0.35 | 0.35 | ol | 94 | 0.00403 | MV
122-AL1/20-ST1A 20.0 | 10.3 | 0.2376 | 0.344 | 0.41 | ol | 122 | 0.00403 | MV
149-AL1/24-ST1A 20.0 | 10.5 | 0.194 | 0.337 | 0.47 | ol | 149 | 0.00403 | MV
184-AL1/30-ST1A 20.0 | 10.75 | 0.1571 | 0.33 | 0.535 | ol | 184 | 0.00403 | MV
243-AL1/39-ST1A 20.0 | 11 | 0.1188 | 0.32 | 0.645 | ol | 243 | 0.00403 | MV
48-AL1/8-ST1A 110.0 | 8 | 0.5939 | 0.46 | 0.21 | ol | 48 | 0.00403 | HV
70-AL1/11-ST1A 110.0 | 8.4 | 0.4132 | 0.45 | 0.29 | ol | 70 | 0.00403 | HV
94-AL1/15-ST1A 110.0 | 8.65 | 0.306 | 0.44 | 0.35 | ol | 94 | 0.00403 | HV
122-AL1/20-ST1A 110.0 | 8.5 | 0.2376 | 0.43 | 0.41 | ol | 122 | 0.00403 | HV
149-AL1/24-ST1A 110.0 | 8.75 | 0.194 | 0.41 | 0.47 | ol | 149 | 0.00403 | HV
184-AL1/30-ST1A 110.0 | 8.8 | 0.1571 | 0.4 | 0.535 | ol | 184 | 0.00403 | HV
243-AL1/39-ST1A 110.0 | 9 | 0.1188 | 0.39 | 0.645 | ol | 243 | 0.00403 | HV
305-AL1/39-ST1A 110.0 | 9.2 | 0.0949 | 0.38 | 0.74 | ol | 305 | 0.00403 | HV
490-AL1/64-ST1A 110.0 | 9.75 | 0.059 | 0.37 | 0.96 | ol | 490 | 0.00403 | HV
679-AL1/86-ST1A 110.0 | 9.95 | 0.042 | 0.36 | 1.15 | ol | 679 | 0.00403 | HV
490-AL1/64-ST1A 220.0 | 10 | 0.059 | 0.285 | 0.96 | ol | 490 | 0.00403 | HV
679-AL1/86-ST1A 220.0 | 11.7 | 0.042 | 0.275 | 1.15 | ol | 679 | 0.00403 | HV
490-AL1/64-ST1A 380.0 | 11 | 0.059 | 0.253 | 0.96 | ol | 490 | 0.00403 | HV
679-AL1/86-ST1A 380.0 | 14.6 | 0.042 | 0.25 | 1.15 | ol | 679 | 0.00403 | HV

## trafo_std_types
| i0_percent | pfe_kw | vkr_percent | sn_mva | vn_lv_kv | vn_hv_kv | vk_percent | shift_degree | vector_group | tap_side | tap_neutral | tap_min | tap_max | tap_step_degree | tap_step_percent | tap_phase_shifter
160 MVA 380/110 kV | 0.06 | 60 | 0.25 | 160 | 110 | 380 | 12.2 | 0 | Yy0 | hv | 0 | -9 | 9 | 0 | 1.5 | FALSE
100 MVA 220/110 kV | 0.06 | 55 | 0.26 | 100 | 110 | 220 | 12 | 0 | Yy0 | hv | 0 | -9 | 9 | 0 | 1.5 | FALSE
63 MVA 110/20 kV | 0.04 | 22 | 0.32 | 63 | 20 | 110 | 18 | 150 | YNd5 | hv | 0 | -9 | 9 | 0 | 1.5 | FALSE
40 MVA 110/20 kV | 0.05 | 18 | 0.34 | 40 | 20 | 110 | 16.2 | 150 | YNd5 | hv | 0 | -9 | 9 | 0 | 1.5 | FALSE
25 MVA 110/20 kV | 0.07 | 14 | 0.41 | 25 | 20 | 110 | 12 | 150 | YNd5 | hv | 0 | -9 | 9 | 0 | 1.5 | FALSE
63 MVA 110/10 kV | 0.04 | 22 | 0.32 | 63 | 10 | 110 | 18 | 150 | YNd5 | hv | 0 | -9 | 9 | 0 | 1.5 | FALSE
40 MVA 110/10 kV | 0.05 | 18 | 0.34 | 40 | 10 | 110 | 16.2 | 150 | YNd5 | hv | 0 | -9 | 9 | 0 | 1.5 | FALSE
25 MVA 110/10 kV | 0.07 | 14 | 0.41 | 25 | 10 | 110 | 12 | 150 | YNd5 | hv | 0 | -9 | 9 | 0 | 1.5 | FALSE
0.25 MVA 20/0.4 kV | 0.32 | 0.8 | 1.44 | 0.25 | 0.4 | 20 | 6 | 150 | Yzn5 | hv | 0 | -2 | 2 | 0 | 2.5 | FALSE
0.4 MVA 20/0.4 kV | 0.3375 | 1.35 | 1.425 | 0.4 | 0.4 | 20 | 6 | 150 | Dyn5 | hv | 0 | -2 | 2 | 0 | 2.5 | FALSE
0.63 MVA 20/0.4 kV | 0.2619 | 1.65 | 1.206 | 0.63 | 0.4 | 20 | 6 | 150 | Dyn5 | hv | 0 | -2 | 2 | 0 | 2.5 | FALSE
0.25 MVA 10/0.4 kV | 0.24 | 0.6 | 1.2 | 0.25 | 0.4 | 10 | 4 | 150 | Dyn5 | hv | 0 | -2 | 2 | 0 | 2.5 | FALSE
0.4 MVA 10/0.4 kV | 0.2375 | 0.95 | 1.325 | 0.4 | 0.4 | 10 | 4 | 150 | Dyn5 | hv | 0 | -2 | 2 | 0 | 2.5 | FALSE
0.63 MVA 10/0.4 kV | 0.1873 | 1.18 | 1.0794 | 0.63 | 0.4 | 10 | 4 | 150 | Dyn5 | hv | 0 | -2 | 2 | 0 | 2.5 | FALSE

## trafo3w_std_types
| sn_hv_mva | sn_mv_mva | sn_lv_mva | vn_hv_kv | vn_mv_kv | vn_lv_kv | vk_hv_percent | vk_mv_percent | vk_lv_percent | vkr_hv_percent | vkr_mv_percent | vkr_lv_percent | pfe_kw | i0_percent | shift_mv_degree | shift_lv_degree | vector_group | tap_side | tap_neutral | tap_min | tap_max | tap_step_percent
63/25/38 MVA 110/20/10 kV | 63 | 25 | 38 | 110 | 20 | 10 | 10.4 | 10.4 | 10.4 | 0.28 | 0.32 | 0.35 | 35 | 0.89 | 0 | 0 | YN0yn0yn0 | hv | 0 | -10 | 10 | 1.2
63/25/38 MVA 110/10/10 kV | 63 | 25 | 38 | 110 | 10 | 10 | 10.4 | 10.4 | 10.4 | 0.28 | 0.32 | 0.35 | 35 | 0.89 | 0 | 0 | YN0yn0yn0 | hv | 0 | -10 | 10 | 1.2

## fuse_std_types
| fuse_type | i_rated_a | t_avg | t_min | t_total | x_avg | x_min | x_total
HV 100A | HV 100A | 100 | 0 | [10.0, 3.64, 0.854, 0.281, 0.1, 0.0531, 0.022, 0.01] | [10.0, 4.267, 1.21, 0.403, 0.1, 0.058, 0.022, 0.01] | 0 | [300.0, 350.0, 450.0, 550.0, 700.0, 850.0, 1200.0, 1752.0] | [600.0, 700.0, 900.0, 1150.0, 1665.0, 2000.0, 3000.0, 4313.0]
HV 10A | HV 10A | 10 | 0 | [10.0, 1675.0, 0.344, 0.156, 0.1, 0.0417, 0.0171, 0.01] | [10.0, 1.3, 0.3, 0.155, 0.1, 0.0555, 0.023, 0.01] | 0 | [30.0, 32.0, 35.0, 37.0, 39.0, 50.0, 70.0, 88.0] | [60.0, 70.0, 80.0, 87.0, 94.0, 110.0, 150.0, 216.0]
HV 125A | HV 125A | 125 | 0 | [10.0, 1.82, 0.344, 0.1, 0.0467, 0.0269, 0.01] | [10.0, 2.478, 0.426, 0.1, 0.0427, 0.0211, 0.01] | 0 | [375.0, 500.0, 700.0, 925.0, 1200.0, 1500.0, 2341.0] | [750.0, 1000.0, 1500.0, 2200.0, 3000.0, 4000.0, 5765.0]
HV 160A | HV 160A | 160 | 0 | [10.0, 4.15, 1.03, 0.198, 0.1, 0.051, 0.0172, 0.01] | [10.0, 2.3, 0.734, 0.274, 0.1, 0.046, 0.0177, 0.01] | 0 | [480.0, 550.0, 700.0, 1000.0, 1260.0, 1600.0, 2500.0, 3227.0] | [960.0, 1300.0, 1700.0, 2200.0, 2996.0, 4000.0, 6000.0, 7946.0]
HV 16A | HV 16A | 16 | 0 | [10.0, 0.352, 0.164, 0.1, 0.0649, 0.0342, 0.01] | [10.0, 2.34, 0.722, 0.181, 0.1, 0.055, 0.0296, 0.01] | 0 | [48.0, 60.0, 65.0, 71.0, 80.0, 100.0, 162.0] | [96.0, 110.0, 125.0, 150.0, 168.0, 200.0, 250.0, 398.0]
HV 200A | HV 200A | 200 | 0 | [10.0, 4.267, 1.21, 0.403, 0.1, 0.058, 0.022, 0.01] | [10.0, 3.73, 1.654, 0.328, 0.1, 0.0531, 0.019, 0.01] | 0 | [600.0, 700.0, 900.0, 1150.0, 1665.0, 2000.0, 3000.0, 4313.0] | [1200.0, 1500.0, 1800.0, 2700.0, 3960.0, 5000.0, 7500.0, 10620.0]
HV 20A | HV 20A | 20 | 0 | [10.0, 1.3, 0.3, 0.155, 0.1, 0.0555, 0.023, 0.01] | [10.0, 1.3, 0.161, 0.1, 0.0611, 0.0399, 0.0141, 0.01] | 0 | [60.0, 70.0, 80.0, 87.0, 94.0, 110.0, 150.0, 216.0] | [120.0, 150.0, 200.0, 223.0, 260.0, 300.0, 450.0, 532.0]
HV 25A | HV 25A | 25 | 0 | [10.0, 2.512, 0.833, 0.299, 0.1, 0.0372, 0.0223, 0.01] | [10.0, 3.125, 0.597, 0.198, 0.1, 0.0378, 0.022, 0.01] | 0 | [75.0, 82.0, 90.0, 100.0, 124.0, 170.0, 200.0, 289.0] | [150.0, 170.0, 210.0, 250.0, 294.0, 400.0, 500.0, 711.0]
HV 31.5A | HV 31.5A | 31.5 | 0 | [10.0, 2.34, 0.722, 0.181, 0.1, 0.055, 0.0296, 0.01] | [10.0, 2.84, 0.368, 0.164, 0.1, 0.0621, 0.0378, 0.0195, 0.01] | 0 | [95.0, 110.0, 125.0, 150.0, 165.0, 200.0, 250.0, 390.0] | [189.0, 220.0, 300.0, 350.0, 393.0, 450.0, 530.0, 700.0, 960.0]
HV 40A | HV 40A | 40 | 0 | [10.0, 1.3, 0.161, 0.1, 0.0611, 0.0399, 0.0141, 0.01] | [10.0, 2.05, 0.369, 0.198, 0.1, 0.051, 0.0298, 0.01] | 0 | [120.0, 150.0, 200.0, 223.0, 260.0, 300.0, 450.0, 532.0] | [240.0, 300.0, 400.0, 450.0, 530.0, 650.0, 800.0, 1311.0]
HV 50A | HV 50A | 50 | 0 | [10.0, 3.215, 0.597, 0.198, 0.1, 0.0378, 0.022, 0.01] | [10.0, 3.64, 0.854, 0.281, 0.1, 0.0531, 0.022, 0.01] | 0 | [150.0, 170.0, 210.0, 250.0, 294.0, 400.0, 500.0, 711.0] | [300.0, 350.0, 450.0, 550.0, 700.0, 850.0, 1200.0, 1752.0]
HV 6.3A | HV 6.3A | 6.3 | 0 | [10.0, 1.39, 0.344, 0.168, 0.1, 0.056, 0.0263, 0.01] | [10.0, 1.711, 0.516, 0.198, 0.1, 0.0634, 0.0303, 0.01] | 0 | [19.0, 19.5, 20.4, 20.8, 22.0, 25.0, 32.0, 48.0] | [38.0, 40.0, 43.0, 48.0, 53.0, 60.0, 75.0, 118.0]
HV 63A | HV 63A | 63 | 0 | [10.0, 2.84, 0.368, 0.164, 0.1, 0.0621, 0.0378, 0.0195, 0.01] | [10.0, 1.82, 0.344, 0.1, 0.0467, 0.0269, 0.01] | 0 | [189.0, 220.0, 300.0, 350.0, 393.0, 450.0, 530.0, 700.0, 961.0] | [378.0, 500.0, 700.0, 934.0, 1200.0, 1500.0, 2366.0]
HV 80A | HV 80A | 80 | 0 | [10.0, 2.05, 0.369, 0.198, 0.1, 0.051, 0.0298, 0.01] | [10.0, 4.15, 1.03, 0.198, 0.1, 0.051, 0.0172, 0.01] | 0 | [240.0, 300.0, 400.0, 450.0, 530.0, 650.0, 800.0, 1311.0] | [480.0, 550.0, 700.0, 1000.0, 1260.0, 1600.0, 2500.0, 3227.0]
Siemens NH-1-100 | Siemens NH-1-100 | 100 | [5400.0, 2000.0, 400.0, 20.0, 1.0, 0.2, 0.012, 0.004] | 0 | 0 | [150.0, 190.0, 250.0, 430.0, 900.0, 1250.0, 2700.0, 3600.0] | 0 | 0
Siemens NH-1-125 | Siemens NH-1-125 | 125 | [4800.0, 120.0, 7.0, 0.1, 0.004] | 0 | 0 | [180.0, 400.0, 740.0, 2000.0, 4250.0] | 0 | 0
Siemens NH-1-16 | Siemens NH-1-16 | 16 | [4000.0, 400.0, 2.0, 0.1, 0.04, 0.01] | 0 | 0 | [26.0, 35.0, 75.0, 150.0, 200.0, 300.0] | 0 | 0
Siemens NH-1-160 | Siemens NH-1-160 | 160 | [4800.0, 120.0, 7.0, 0.1, 0.004] | 0 | 0 | [210.0, 500.0, 900.0, 2300.0, 5000.0] | 0 | 0
Siemens NH-1-25 | Siemens NH-1-25 | 25 | [4000.0, 1000.0, 10.0, 0.2, 0.02, 0.01] | 0 | 0 | [40.0, 50.0, 100.0, 210.0, 400.0, 500.0] | 0 | 0
Siemens NH-1-50 | Siemens NH-1-50 | 50 | [4000.0, 40.0, 4.0, 1.0, 0.02, 0.01] | 0 | 0 | [86.0, 200.0, 300.0, 400.0, 1000.0, 1280.0] | 0 | 0
Siemens NH-1-63 | Siemens NH-1-63 | 63 | [4000.0, 100.0, 10.0, 2.0, 0.04, 0.01] | 0 | 0 | [100.0, 200.0, 300.0, 400.0, 1000.0, 1500.0] | 0 | 0
Siemens NH-1-80 | Siemens NH-1-80 | 80 | [4800.0, 120.0, 7.0, 0.1, 0.01] | 0 | 0 | [150.58, 250.0, 450.0, 1150.0, 2470.0] | 0 | 0
Siemens NH-2-1000 | Siemens NH-2-1000 | 1000 | [4800.0, 120.0, 7.0, 0.1, 0.004] | 0 | 0 | [1900.0, 3500.0, 8400.0, 24000.0, 52000.0] | 0 | 0
Siemens NH-2-200 | Siemens NH-2-200 | 200 | [4800.0, 120.0, 7.0, 0.1, 0.004] | 0 | 0 | [280.0, 650.0, 1200.0, 3000.0, 7000.0] | 0 | 0
Siemens NH-2-224 | Siemens NH-2-224 | 224 | [4800.0, 120.0, 7.0, 0.2, 0.04, 0.004] | 0 | 0 | [400.0, 750.0, 1453.0, 3025.0, 4315.0, 7600.0] | 0 | 0
Siemens NH-2-250 | Siemens NH-2-250 | 250 | [4800.0, 120.0, 7.0, 0.1, 0.004] | 0 | 0 | [450.0, 800.0, 1650.0, 4000.0, 8500.0] | 0 | 0
Siemens NH-2-315 | Siemens NH-2-315 | 315 | [4800.0, 120.0, 7.0, 0.1, 0.004] | 0 | 0 | [550.0, 920.0, 1900.0, 5000.0, 11000.0] | 0 | 0
Siemens NH-2-355 | Siemens NH-2-355 | 355 | [4800.0, 120.0, 6.0, 0.1, 0.004] | 0 | 0 | [650.0, 1116.27, 2350.0, 5840.0, 12790.0] | 0 | 0
Siemens NH-2-400 | Siemens NH-2-400 | 400 | [4800.0, 120.0, 7.0, 0.1, 0.004] | 0 | 0 | [720.0, 1350.0, 2800.0, 6500.0, 15000.0] | 0 | 0
Siemens NH-2-425 | Siemens NH-2-425 | 425 | [4800.0, 120.0, 7.0, 0.1, 0.004] | 0 | 0 | [850.0, 1500.0, 3050.0, 7500.0, 16500.0] | 0 | 0
Siemens NH-2-630 | Siemens NH-2-630 | 630 | [4800.0, 120.0, 7.0, 0.1, 0.004] | 0 | 0 | [1200.0, 2000.0, 4800.0, 12000.0, 26000.0] | 0 | 0

## res_bus
| vm_pu | va_degree | p_mw | q_mvar
0 | 0.97142 | -0.20109 | 0.002347 | 0.00058822
1 | 0.97167 | -0.19933 | 0 | 0
2 | 0.97205 | -0.19657 | 0 | 0
3 | 0.97102 | -0.20399 | 0.009252 | 0.0023188
4 | 0.9713 | -0.20199 | 0 | 0
5 | 0.97474 | -0.17727 | 0.027263 | 0.0068326
6 | 0.97114 | -0.20314 | 0.001592 | 0.00039899
7 | 0.97123 | -0.20245 | 0.00197 | 0.00049374
8 | 0.97673 | -0.163 | 0.0070417 | 0.0017648
9 | 0.9707 | -0.2063 | 0.0029709 | 0.00074458
10 | 0.9712 | -0.20273 | 0.0018136 | 0.00045454
11 | 0.97884 | -0.14797 | 0.0071774 | 0.0017988
12 | 0.99946 | -0.0037595 | 0 | 0
13 | 1 | 0 | -0.17156 | -0.043181
14 | 0.99862 | -0.0096434 | 0.00075335 | 0.00018881
15 | 0.9978 | -0.015348 | 0 | 0
16 | 0.99729 | -0.018878 | 0.0024274 | 0.00060836
17 | 0.99284 | -0.050051 | 0.001018 | 0.00025515
18 | 0.99291 | -0.049584 | 0.0010789 | 0.00027039
19 | 0.99252 | -0.052328 | 0 | 0
20 | 0.99141 | -0.060155 | 0.0048058 | 0.0012044
21 | 0.98918 | -0.075845 | 0 | 0
22 | 0.9888 | -0.078531 | 0 | 0
23 | 0.98743 | -0.088231 | 0.013288 | 0.0033303
24 | 0.99629 | -0.025544 | 0.0029456 | 0.00073823
25 | 0.99835 | -0.011562 | 0.0027485 | 0.00068883
26 | 0.99749 | -0.017648 | 0.0011252 | 0.000282
27 | 0.99704 | -0.020792 | 0.0029348 | 0.00073552
28 | 0.99223 | -0.053764 | 0.0013959 | 0.00034985
29 | 0.99225 | -0.053567 | 0.0045831 | 0.0011486
30 | 0.9925 | -0.051807 | 0 | 0
31 | 0.99137 | -0.059669 | 0.010552 | 0.0026445
32 | 0.98058 | -0.13561 | 0.0045193 | 0.0011326
33 | 0.98079 | -0.13414 | 0.004628 | 0.0011599
34 | 0.98157 | -0.12858 | 0.014756 | 0.0036982
35 | 0.97065 | -0.20667 | 0.0016708 | 0.00041875
36 | 0.9889 | -0.076968 | 0.0035961 | 0.00090127
37 | 0.98615 | -0.096252 | 0 | 0
38 | 0.98507 | -0.10387 | 0.0027273 | 0.00068352
39 | 0.98372 | -0.11335 | 0 | 0
40 | 0.97032 | -0.20907 | 0.0018727 | 0.00046933
41 | 0.97021 | -0.20983 | 0.0069333 | 0.0017376
42 | 0.98405 | -0.11117 | 0 | 0
43 | 0.98371 | -0.11359 | 0 | 0
44 | 0.98299 | -0.11871 | 0.0067735 | 0.0016976
45 | 0.98219 | -0.12437 | 0.0091289 | 0.0022879
46 | 0.99998 | 149.9947 | 0 | 0

## res_line
| p_from_mw | q_from_mvar | p_to_mw | q_to_mvar | pl_mw | ql_mvar | i_from_ka | i_to_ka | i_ka | vm_from_pu | va_from_degree | vm_to_pu | va_to_degree | loading_percent
0 | -0.002347 | -0.00058822 | 0.0023476 | 0.00058756 | 5.7167e-07 | -6.5795e-07 | 0.0035951 | 0.0035948 | 0.0035951 | 0.97142 | -0.20109 | 0.97167 | -0.19933 | 1.3315
1 | -0.011606 | -0.002908 | 0.01161 | 0.0029095 | 4.4328e-06 | 1.4262e-06 | 0.017773 | 0.017773 | 0.017773 | 0.97167 | -0.19933 | 0.97205 | -0.19657 | 6.5824
2 | 0.009258 | 0.0023205 | -0.009252 | -0.0023188 | 5.9738e-06 | 1.7081e-06 | 0.014178 | 0.014178 | 0.014178 | 0.97167 | -0.19933 | 0.97102 | -0.20399 | 5.2511
3 | 0.01885 | 0.0047264 | -0.018836 | -0.0047213 | 1.416e-05 | 5.1086e-06 | 0.028857 | 0.028857 | 0.028857 | 0.97205 | -0.19657 | 0.9713 | -0.20199 | 10.6877
4 | -0.03046 | -0.0076359 | 0.030542 | 0.0076665 | 8.1656e-05 | 3.0658e-05 | 0.046629 | 0.046629 | 0.046629 | 0.97205 | -0.19657 | 0.97474 | -0.17727 | 17.2701
5 | 0.015052 | 0.0037732 | -0.01505 | -0.0037724 | 2.381e-06 | 8.2698e-07 | 0.02306 | 0.02306 | 0.02306 | 0.9713 | -0.20199 | 0.97114 | -0.20314 | 8.5407
6 | 0.003784 | 0.00094808 | -0.0037837 | -0.00094812 | 2.386e-07 | -4.9054e-08 | 0.0057969 | 0.005797 | 0.005797 | 0.9713 | -0.20199 | 0.97123 | -0.20245 | 2.147
7 | -0.057804 | -0.014499 | 0.057919 | 0.014543 | 0.00011458 | 4.3776e-05 | 0.088247 | 0.088247 | 0.088247 | 0.97474 | -0.17727 | 0.97673 | -0.163 | 32.6842
8 | 0.013458 | 0.0033734 | -0.013452 | -0.0033714 | 5.8879e-06 | 1.9901e-06 | 0.020621 | 0.020621 | 0.020621 | 0.97114 | -0.20314 | 0.9707 | -0.2063 | 7.6373
9 | 0.0018137 | 0.00045438 | -0.0018136 | -0.00045454 | 6.979e-08 | -1.5241e-07 | 0.0027787 | 0.0027787 | 0.0027787 | 0.97123 | -0.20245 | 0.9712 | -0.20273 | 1.0292
10 | -0.064961 | -0.016308 | 0.065097 | 0.01636 | 0.00013591 | 5.1994e-05 | 0.098975 | 0.098975 | 0.098975 | 0.97673 | -0.163 | 0.97884 | -0.14797 | 36.6574
11 | 0.010481 | 0.0026268 | -0.01048 | -0.0026267 | 5.4753e-07 | 1.6857e-07 | 0.016067 | 0.016067 | 0.016067 | 0.9707 | -0.2063 | 0.97065 | -0.20667 | 5.9506
12 | -0.072274 | -0.018159 | 0.072398 | 0.018206 | 0.00012448 | 4.7047e-05 | 0.10989 | 0.10989 | 0.10989 | 0.97884 | -0.14797 | 0.98058 | -0.13561 | 20.3492
13 | -0.030406 | -0.0076397 | 0.030422 | 0.0076457 | 1.5914e-05 | 5.9575e-06 | 0.045276 | 0.045275 | 0.045276 | 0.99946 | -0.0037595 | 1 | 0 | 16.7687
14 | 0.0075744 | 0.0018953 | -0.0075683 | -0.001894 | 6.1485e-06 | 1.3501e-06 | 0.011276 | 0.011276 | 0.011276 | 0.99946 | -0.0037595 | 0.99862 | -0.0096434 | 4.1764
15 | 0.022831 | 0.0057444 | -0.022794 | -0.0057309 | 3.6857e-05 | 1.3507e-05 | 0.034 | 0.034 | 0.034 | 0.99946 | -0.0037595 | 0.9978 | -0.015348 | 12.5925
16 | 0.14034 | 0.035536 | -0.13983 | -0.035342 | 0.00050483 | 0.0001932 | 0.20895 | 0.20895 | 0.20895 | 1 | 0 | 0.99629 | -0.025544 | 38.6944
17 | 0.0068149 | 0.0017051 | -0.0068131 | -0.0017048 | 1.8037e-06 | 3.2702e-07 | 0.010154 | 0.010154 | 0.010154 | 0.99862 | -0.0096434 | 0.99835 | -0.011562 | 3.7607
18 | 0.022794 | 0.0057309 | -0.022783 | -0.0057268 | 1.1206e-05 | 4.1072e-06 | 0.034 | 0.034 | 0.034 | 0.9978 | -0.015348 | 0.99729 | -0.018878 | 12.5926
19 | 0.020356 | 0.0051185 | -0.020269 | -0.005087 | 8.6749e-05 | 3.1408e-05 | 0.030378 | 0.030379 | 0.030379 | 0.99729 | -0.018878 | 0.99291 | -0.049584 | 11.2514
20 | -0.019189 | -0.0048162 | 0.01919 | 0.0048167 | 1.2449e-06 | 4.4763e-07 | 0.028762 | 0.028762 | 0.028762 | 0.99284 | -0.050051 | 0.99291 | -0.049584 | 10.6526
21 | 0.018171 | 0.0045611 | -0.018165 | -0.004559 | 5.7444e-06 | 2.0489e-06 | 0.027236 | 0.027236 | 0.027236 | 0.99284 | -0.050051 | 0.99252 | -0.052328 | 10.0875
22 | 0.018165 | 0.004559 | -0.018146 | -0.004552 | 1.9717e-05 | 7.0336e-06 | 0.027236 | 0.027236 | 0.027236 | 0.99252 | -0.052328 | 0.99141 | -0.060155 | 10.0876
23 | 0.01334 | 0.0033475 | -0.013311 | -0.0033379 | 2.8998e-05 | 9.662e-06 | 0.020023 | 0.020024 | 0.020024 | 0.99141 | -0.060155 | 0.98918 | -0.075845 | 7.4163
24 | 0.013311 | 0.0033379 | -0.013306 | -0.0033362 | 4.9529e-06 | 1.651e-06 | 0.020024 | 0.020024 | 0.020024 | 0.98918 | -0.075845 | 0.9888 | -0.078531 | 7.4163
25 | 0.013306 | 0.0033362 | -0.013288 | -0.0033303 | 1.7863e-05 | 5.9558e-06 | 0.020024 | 0.020024 | 0.020024 | 0.9888 | -0.078531 | 0.98743 | -0.088231 | 7.4164
26 | 0.13688 | 0.034604 | -0.13638 | -0.034411 | 0.00050451 | 0.00019304 | 0.20455 | 0.20455 | 0.20455 | 0.99629 | -0.025544 | 0.9925 | -0.051807 | 37.8797
27 | 0.0040647 | 0.001016 | -0.0040613 | -0.0010166 | 3.41e-06 | -6.3409e-07 | 0.0060573 | 0.006058 | 0.006058 | 0.99835 | -0.011562 | 0.99749 | -0.017648 | 2.2437
28 | 0.0029361 | 0.00073462 | -0.0029348 | -0.00073552 | 1.2755e-06 | -8.9983e-07 | 0.0043795 | 0.00438 | 0.00438 | 0.99749 | -0.017648 | 0.99704 | -0.020792 | 1.6222
29 | -0.0013959 | -0.00034985 | 0.001396 | 0.00034969 | 3.802e-08 | -1.6496e-07 | 0.0020934 | 0.0020934 | 0.0020934 | 0.99223 | -0.053764 | 0.99225 | -0.053567 | 0.77535
30 | -0.0059791 | -0.0014983 | 0.0059805 | 0.0014985 | 1.4562e-06 | 1.8504e-07 | 0.0089663 | 0.0089662 | 0.0089663 | 0.99225 | -0.053567 | 0.9925 | -0.051807 | 3.3209
31 | 0.1304 | 0.032913 | -0.13026 | -0.032858 | 0.00014378 | 5.4988e-05 | 0.19558 | 0.19558 | 0.19558 | 0.9925 | -0.051807 | 0.99137 | -0.059669 | 36.2193
32 | 0.1197 | 0.030213 | -0.11941 | -0.030102 | 0.00029004 | 0.00011081 | 0.17975 | 0.17975 | 0.17975 | 0.99137 | -0.059669 | 0.9889 | -0.076968 | 33.2865
33 | -0.076918 | -0.019338 | 0.076934 | 0.019344 | 1.5764e-05 | 5.9696e-06 | 0.11674 | 0.11674 | 0.11674 | 0.98058 | -0.13561 | 0.98079 | -0.13414 | 21.6192
34 | -0.081562 | -0.020504 | 0.081625 | 0.020528 | 6.3237e-05 | 2.3988e-05 | 0.12377 | 0.12376 | 0.12377 | 0.98079 | -0.13414 | 0.98157 | -0.12858 | 22.9194
35 | -0.096381 | -0.024226 | 0.096586 | 0.024304 | 0.00020475 | 7.7973e-05 | 0.14613 | 0.14613 | 0.14613 | 0.98157 | -0.12858 | 0.98372 | -0.11335 | 27.0619
36 | 0.0088096 | 0.0022079 | -0.0088066 | -0.0022071 | 2.9265e-06 | 8.0786e-07 | 0.013505 | 0.013505 | 0.013505 | 0.97065 | -0.20667 | 0.97032 | -0.20907 | 5.002
37 | 0.11582 | 0.029201 | -0.11551 | -0.029082 | 0.00031207 | 0.00011919 | 0.17434 | 0.17434 | 0.17434 | 0.9889 | -0.076968 | 0.98615 | -0.096252 | 32.2845
38 | 0.018689 | 0.0046895 | -0.01867 | -0.0046825 | 1.9741e-05 | 7.0857e-06 | 0.028203 | 0.028203 | 0.028203 | 0.98615 | -0.096252 | 0.98507 | -0.10387 | 10.4454
39 | 0.096817 | 0.024392 | -0.096586 | -0.024304 | 0.00023108 | 8.7995e-05 | 0.14613 | 0.14613 | 0.14613 | 0.98615 | -0.096252 | 0.98372 | -0.11335 | 27.0619
40 | 0.015942 | 0.0039989 | -0.015926 | -0.0039933 | 1.6128e-05 | 5.6365e-06 | 0.024083 | 0.024083 | 0.024083 | 0.98507 | -0.10387 | 0.98405 | -0.11117 | 8.9197
41 | 0.006934 | 0.0017378 | -0.0069333 | -0.0017376 | 7.2457e-07 | 1.5185e-07 | 0.010634 | 0.010634 | 0.010634 | 0.97032 | -0.20907 | 0.97021 | -0.20983 | 3.9384
42 | 0.015926 | 0.0039933 | -0.015921 | -0.0039914 | 5.3369e-06 | 1.8654e-06 | 0.024083 | 0.024083 | 0.024083 | 0.98405 | -0.11117 | 0.98371 | -0.11359 | 8.9197
43 | 0.015921 | 0.0039914 | -0.015909 | -0.0039875 | 1.1282e-05 | 3.9439e-06 | 0.024083 | 0.024083 | 0.024083 | 0.98371 | -0.11359 | 0.98299 | -0.11871 | 8.9198
44 | 0.009136 | 0.0022899 | -0.0091289 | -0.0022879 | 7.151e-06 | 1.9915e-06 | 0.01383 | 0.01383 | 0.01383 | 0.98299 | -0.11871 | 0.98219 | -0.12437 | 5.1223

## res_trafo
| p_hv_mw | q_hv_mvar | p_lv_mw | q_lv_mvar | pl_mw | ql_mvar | i_hv_ka | i_lv_ka | vm_hv_pu | va_hv_degree | vm_lv_pu | va_lv_degree | loading_percent
0 | 2.5187e-16 | 8.8016e-16 | 0.00079998 | 7.4552e-08 | 0.00079998 | 7.4552e-08 | 2.6429e-17 | 0.0011547 | 0.99998 | 149.9947 | 1 | 0 | 0.31999

## res_ext_grid
| p_mw | q_mvar
0 | 0.17156 | 0.043181

## res_load
| p_mw | q_mvar
0 | 0.002347 | 0.00058822
1 | 0.009252 | 0.0023188
2 | 0.027263 | 0.0068326
3 | 0.001592 | 0.00039899
4 | 0.00197 | 0.00049374
5 | 0.0070417 | 0.0017648
6 | 0.0029709 | 0.00074458
7 | 0.0018136 | 0.00045454
8 | 0.0071774 | 0.0017988
9 | 0.00075335 | 0.00018881
10 | 0.0024274 | 0.00060836
11 | 0.001018 | 0.00025515
12 | 0.0010789 | 0.00027039
13 | 0.0048058 | 0.0012044
14 | 0.013288 | 0.0033303
15 | 0.0029456 | 0.00073823
16 | 0.0027485 | 0.00068883
17 | 0.0011252 | 0.000282
18 | 0.0029348 | 0.00073552
19 | 0.0013959 | 0.00034985
20 | 0.0045831 | 0.0011486
21 | 0.010552 | 0.0026445
22 | 0.0045193 | 0.0011326
23 | 0.004628 | 0.0011599
24 | 0.014756 | 0.0036982
25 | 0.0016708 | 0.00041875
26 | 0.0035961 | 0.00090127
27 | 0.0027273 | 0.00068352
28 | 0.0018727 | 0.00046933
29 | 0.0069333 | 0.0017376
30 | 0.0067735 | 0.0016976
31 | 0.0091289 | 0.0022879

## dtypes
| element | column | dtype
0 | bus | name | object
1 | bus | vn_kv | float64
2 | bus | type | object
3 | bus | zone | object
4 | bus | in_service | bool
5 | load | name | object
6 | load | bus | uint32
7 | load | p_mw | float64
8 | load | q_mvar | float64
9 | load | const_z_percent | float64
10 | load | const_i_percent | float64
11 | load | sn_mva | float64
12 | load | scaling | float64
13 | load | in_service | bool
14 | load | type | object
15 | ext_grid | name | object
16 | ext_grid | bus | uint32
17 | ext_grid | vm_pu | float64
18 | ext_grid | va_degree | float64
19 | ext_grid | slack_weight | float64
20 | ext_grid | in_service | bool
21 | line | name | object
22 | line | std_type | object
23 | line | from_bus | uint32
24 | line | to_bus | uint32
25 | line | length_km | float64
26 | line | r_ohm_per_km | float64
27 | line | x_ohm_per_km | float64
28 | line | c_nf_per_km | float64
29 | line | g_us_per_km | float64
30 | line | max_i_ka | float64
31 | line | df | float64
32 | line | parallel | uint32
33 | line | type | object
34 | line | in_service | bool
35 | trafo | name | object
36 | trafo | std_type | object
37 | trafo | hv_bus | uint32
38 | trafo | lv_bus | uint32
39 | trafo | sn_mva | float64
40 | trafo | vn_hv_kv | float64
41 | trafo | vn_lv_kv | float64
42 | trafo | vk_percent | float64
43 | trafo | vkr_percent | float64
44 | trafo | pfe_kw | float64
45 | trafo | i0_percent | float64
46 | trafo | shift_degree | float64
47 | trafo | tap_side | object
48 | trafo | tap_neutral | int32
49 | trafo | tap_min | int32
50 | trafo | tap_max | int32
51 | trafo | tap_step_percent | float64
52 | trafo | tap_step_degree | float64
53 | trafo | tap_pos | int32
54 | trafo | tap_phase_shifter | bool
55 | trafo | parallel | uint32
56 | trafo | df | float64
57 | trafo | in_service | bool
58 | line_geodata | coords | object
59 | bus_geodata | x | float64
60 | bus_geodata | y | float64
61 | bus_geodata | coords | object
62 | res_bus | vm_pu | float64
63 | res_bus | va_degree | float64
64 | res_bus | p_mw | float64
65 | res_bus | q_mvar | float64
66 | res_line | p_from_mw | float64
67 | res_line | q_from_mvar | float64
68 | res_line | p_to_mw | float64
69 | res_line | q_to_mvar | float64
70 | res_line | pl_mw | float64
71 | res_line | ql_mvar | float64
72 | res_line | i_from_ka | float64
73 | res_line | i_to_ka | float64
74 | res_line | i_ka | float64
75 | res_line | vm_from_pu | float64
76 | res_line | va_from_degree | float64
77 | res_line | vm_to_pu | float64
78 | res_line | va_to_degree | float64
79 | res_line | loading_percent | float64
80 | res_trafo | p_hv_mw | float64
81 | res_trafo | q_hv_mvar | float64
82 | res_trafo | p_lv_mw | float64
83 | res_trafo | q_lv_mvar | float64
84 | res_trafo | pl_mw | float64
85 | res_trafo | ql_mvar | float64
86 | res_trafo | i_hv_ka | float64
87 | res_trafo | i_lv_ka | float64
88 | res_trafo | vm_hv_pu | float64
89 | res_trafo | va_hv_degree | float64
90 | res_trafo | vm_lv_pu | float64
91 | res_trafo | va_lv_degree | float64
92 | res_trafo | loading_percent | float64
93 | res_ext_grid | p_mw | float64
94 | res_ext_grid | q_mvar | float64
95 | res_load | p_mw | float64
96 | res_load | q_mvar | float64

## parameters
| version | format_version | converged | OPF_converged | name | f_hz | sn_mva
0 | 2.14.6 | 2.14.0 | TRUE | FALSE |  | 50 | 1