## bus
| name | vn_kv | type | zone | in_service
0 | bus_LV_1366-1_0_3_node_0 | 0.4 | n |  | TRUE
1 | bus_LV_1366-1_0_3_node_1 | 0.4 | n |  | TRUE
2 | bus_LV_1366-1_0_3_node_2 | 0.4 | n |  | TRUE
3 | bus_LV_1366-1_0_3_node_3 | 0.4 | n |  | TRUE
4 | bus_LV_1366-1_0_3_node_4 | 0.4 | n |  | TRUE
5 | bus_LV_1366-1_0_3_node_45 | 0.4 | n |  | TRUE
6 | bus_LV_1366-1_0_3_node_37 | 0.4 | n |  | TRUE
7 | bus_LV_1366-1_0_3_node_38 | 0.4 | n |  | TRUE
8 | bus_LV_1366-1_0_3_node_64 | 0.4 | n |  | TRUE
9 | bus_LV_1366-1_0_3_node_63 | 0.4 | n |  | TRUE
10 | bus_LV_1366-1_0_3_node_58 | 0.4 | n |  | TRUE
11 | bus_LV_1366-1_0_3_node_56 | 0.4 | n |  | TRUE
12 | bus_LV_1366-1_0_3_node_7 | 0.4 | n |  | TRUE
13 | bus_LV_1366-1_0_3_node_8 | 0.4 | n |  | TRUE
14 | bus_LV_1366-1_0_3_node_10 | 0.4 | n |  | TRUE
15 | bus_LV_1366-1_0_3_node_11 | 0.4 | n |  | TRUE
16 | bus_LV_1366-1_0_3_node_25 | 0.4 | n |  | TRUE
17 | bus_LV_1366-1_0_3_node_41 | 0.4 | n |  | TRUE
18 | bus_LV_1366-1_0_3_node_23 | 0.4 | n |  | TRUE
19 | bus_LV_1366-1_0_3_node_42 | 0.4 | n |  | TRUE
20 | bus_LV_1366-1_0_3_node_13 | 0.4 | n |  | TRUE
21 | bus_LV_1366-1_0_3_node_14 | 0.4 | n |  | TRUE
22 | bus_LV_1366-1_0_3_node_18 | 0.4 | n |  | TRUE
23 | bus_LV_1366-1_0_3_node_16 | 0.4 | n |  | TRUE
24 | bus_LV_1366-1_0_3_node_15 | 0.4 | n |  | TRUE
25 | bus_LV_1366-1_0_3_node_19 | 0.4 | n |  | TRUE
26 | bus_LV_1366-1_0_3_node_17 | 0.4 | n |  | TRUE
27 | bus_LV_1366-1_0_3_node_93 | 0.4 | n |  | TRUE
28 | bus_LV_1366-1_0_3_node_46 | 0.4 | n |  | TRUE
29 | bus_LV_1366-1_0_3_node_47 | 0.4 | n |  | TRUE
30 | bus_LV_1366-1_0_3_node_48 | 0.4 | n |  | TRUE
31 | bus_LV_1366-1_0_3_node_90 | 0.4 | n |  | TRUE
32 | bus_LV_1366-1_0_3_node_86 | 0.4 | n |  | TRUE
33 | bus_LV_1366-1_0_3_node_87 | 0.4 | n |  | TRUE
34 | bus_LV_1366-1_0_3_node_88 | 0.4 | n |  | TRUE
35 | bus_LV_1366-1_0_3_node_89 | 0.4 | n |  | TRUE
36 | bus_LV_1366-1_0_3_node_20 | 0.4 | n |  | TRUE
37 | bus_LV_1366-1_0_3_node_21 | 0.4 | n |  | TRUE
38 | bus_LV_1366-1_0_3_node_22 | 0.4 | n |  | TRUE
39 | bus_LV_1366-1_0_3_node_34 | 0.4 | n |  | TRUE
40 | bus_LV_1366-1_0_3_node_26 | 0.4 | n |  | TRUE
41 | bus_LV_1366-1_0_3_node_35 | 0.4 | n |  | TRUE
42 | bus_LV_1366-1_0_3_node_24 | 0.4 | n |  | TRUE
43 | bus_LV_1366-1_0_3_node_27 | 0.4 | n |  | TRUE
44 | bus_LV_1366-1_0_3_node_28 | 0.4 | n |  | TRUE
45 | bus_LV_1366-1_0_3_node_29 | 0.4 | n |  | TRUE
46 | bus_LV_1366-1_0_3_node_30 | 0.4 | n |  | TRUE
47 | bus_LV_1366-1_0_3_node_31 | 0.4 | n |  | TRUE
48 | bus_LV_1366-1_0_3_node_32 | 0.4 | n |  | TRUE
49 | bus_LV_1366-1_0_3_node_33 | 0.4 | n |  | TRUE
50 | bus_LV_1366-1_0_3_node_49 | 0.4 | n |  | TRUE
51 | bus_LV_1366-1_0_3_node_65 | 0.4 | n |  | TRUE
52 | bus_LV_1366-1_0_3_node_40 | 0.4 | n |  | TRUE
53 | bus_LV_1366-1_0_3_node_50 | 0.4 | n |  | TRUE
54 | bus_LV_1366-1_0_3_node_66 | 0.4 | n |  | TRUE
55 | bus_LV_1366-1_0_3_node_61 | 0.4 | n |  | TRUE
56 | bus_LV_1366-1_0_3_node_36 | 0.4 | n |  | TRUE
57 | bus_LV_1366-1_0_3_node_39 | 0.4 | n |  | TRUE
58 | bus_LV_1366-1_0_3_node_54 | 0.4 | n |  | TRUE
59 | bus_LV_1366-1_0_3_node_51 | 0.4 | n |  | TRUE
60 | bus_LV_1366-1_0_3_node_81 | 0.4 | n |  | TRUE
61 | bus_LV_1366-1_0_3_node_52 | 0.4 | n |  | TRUE
62 | bus_LV_1366-1_0_3_node_43 | 0.4 | n |  | TRUE
63 | bus_LV_1366-1_0_3_node_44 | 0.4 | n |  | TRUE
64 | bus_LV_1366-1_0_3_node_59 | 0.4 | n |  | TRUE
65 | bus_LV_1366-1_0_3_node_57 | 0.4 | n |  | TRUE
66 | bus_LV_1366-1_0_3_node_53 | 0.4 | n |  | TRUE
67 | bus_LV_1366-1_0_3_node_69 | 0.4 | n |  | TRUE
68 | bus_LV_1366-1_0_3_node_74 | 0.4 | n |  | TRUE
69 | bus_LV_1366-1_0_3_node_55 | 0.4 | n |  | TRUE
70 | bus_LV_1366-1_0_3_node_60 | 0.4 | n |  | TRUE
71 | bus_LV_1366-1_0_3_node_92 | 0.4 | n |  | TRUE
72 | bus_LV_1366-1_0_3_node_84 | 0.4 | n |  | TRUE
73 | bus_LV_1366-1_0_3_node_85 | 0.4 | n |  | TRUE
74 | bus_LV_1366-1_0_3_node_83 | 0.4 | n |  | TRUE
75 | bus_LV_1366-1_0_3_node_70 | 0.4 | n |  | TRUE
76 | bus_LV_1366-1_0_3_node_71 | 0.4 | n |  | TRUE
77 | bus_LV_1366-1_0_3_node_72 | 0.4 | n |  | TRUE
78 | bus_LV_1366-1_0_3_node_73 | 0.4 | n |  | TRUE
79 | bus_LV_1366-1_0_3_node_80 | 0.4 | n |  | TRUE
80 | bus_LV_1366-1_0_3_node_82 | 0.4 | n |  | TRUE
81 | bus_LV_1366-1_0_3_node_75 | 0.4 | n |  | TRUE
82 | bus_LV_1366-1_0_3_node_76 | 0.4 | n |  | TRUE
83 | bus_LV_1366-1_0_3_node_77 | 0.4 | n |  | TRUE
84 | bus_LV_1366-1_0_3_node_78 | 0.4 | n |  | TRUE
85 | bus_LV_1366-1_0_3_node_79 | 0.4 | n |  | TRUE
86 | bus_MV_133_0_node_156 | 20 | n |  | TRUE

## load
| name | bus | p_mw | q_mvar | const_z_percent | const_i_percent | sn_mva | scaling | in_service | type
0 | LV_1366-1_0_3_load_0 | 0 | 0.0088285 | 0.0022126 | 0 | 0 |  | 1 | TRUE | wye
1 | LV_1366-1_0_3_load_1 | 1 | 0.0028081 | 0.00070377 | 0 | 0 |  | 1 | TRUE | wye
2 | LV_1366-1_0_3_load_3 | 3 | 0.0040467 | 0.0010142 | 0 | 0 |  | 1 | TRUE | wye
3 | LV_1366-1_0_3_load_4 | 4 | 0.002374 | 0.00059497 | 0 | 0 |  | 1 | TRUE | wye
4 | LV_1366-1_0_3_load_45 | 5 | 0.0015743 | 0.00039455 | 0 | 0 |  | 1 | TRUE | wye
5 | LV_1366-1_0_3_load_37 | 6 | 0.0023424 | 0.00058706 | 0 | 0 |  | 1 | TRUE | wye
6 | LV_1366-1_0_3_load_38 | 7 | 0.001178 | 0.00029523 | 0 | 0 |  | 1 | TRUE | wye
7 | LV_1366-1_0_3_load_64 | 8 | 0.0031186 | 0.00078161 | 0 | 0 |  | 1 | TRUE | wye
8 | LV_1366-1_0_3_load_63 | 9 | 0.0030606 | 0.00076707 | 0 | 0 |  | 1 | TRUE | wye
9 | LV_1366-1_0_3_load_58 | 10 | 0.0019923 | 0.00049931 | 0 | 0 |  | 1 | TRUE | wye
10 | LV_1366-1_0_3_load_56 | 11 | 0.0010909 | 0.0002734 | 0 | 0 |  | 1 | TRUE | wye
11 | LV_1366-1_0_3_load_7 | 12 | 0.020044 | 0.0050235 | 0 | 0 |  | 1 | TRUE | wye
12 | LV_1366-1_0_3_load_11 | 15 | 0.0015243 | 0.00038203 | 0 | 0 |  | 1 | TRUE | wye
13 | LV_1366-1_0_3_load_25 | 16 | 0.009825 | 0.0024624 | 0 | 0 |  | 1 | TRUE | wye
14 | LV_1366-1_0_3_load_41 | 17 | 0.0039138 | 0.00098089 | 0 | 0 |  | 1 | TRUE | wye
15 | LV_1366-1_0_3_load_23 | 18 | 0.0027231 | 0.00068248 | 0 | 0 |  | 1 | TRUE | wye
16 | LV_1366-1_0_3_load_13 | 20 | 0.0078859 | 0.0019764 | 0 | 0 |  | 1 | TRUE | wye
17 | LV_1366-1_0_3_load_14 | 21 | 0.0020629 | 0.00051702 | 0 | 0 |  | 1 | TRUE | wye
18 | LV_1366-1_0_3_load_18 | 22 | 0.0046022 | 0.0011534 | 0 | 0 |  | 1 | TRUE | wye
19 | LV_1366-1_0_3_load_93 | 27 | 0.0048076 | 0.0012049 | 0 | 0 |  | 1 | TRUE | wye
20 | LV_1366-1_0_3_load_46 | 28 | 0.0050839 | 0.0012741 | 0 | 0 |  | 1 | TRUE | wye
21 | LV_1366-1_0_3_load_90 | 31 | 0.0018015 | 0.00045149 | 0 | 0 |  | 1 | TRUE | wye
22 | LV_1366-1_0_3_load_86 | 32 | 0.00062916 | 0.00015768 | 0 | 0 |  | 1 | TRUE | wye
23 | LV_1366-1_0_3_load_89 | 35 | 0.00026441 | 6.6268e-05 | 0 | 0 |  | 1 | TRUE | wye
24 | LV_1366-1_0_3_load_20 | 36 | 0.00087442 | 0.00021915 | 0 | 0 |  | 1 | TRUE | wye
25 | LV_1366-1_0_3_load_21 | 37 | 0.0018242 | 0.00045718 | 0 | 0 |  | 1 | TRUE | wye
26 | LV_1366-1_0_3_load_22 | 38 | 0.0014524 | 0.00036402 | 0 | 0 |  | 1 | TRUE | wye
27 | LV_1366-1_0_3_load_34 | 39 | 0.0014961 | 0.00037495 | 0 | 0 |  | 1 | TRUE | wye
28 | LV_1366-1_0_3_load_26 | 40 | 0.0013572 | 0.00034015 | 0 | 0 |  | 1 | TRUE | wye
29 | LV_1366-1_0_3_load_35 | 41 | 0.0011725 | 0.00029385 | 0 | 0 |  | 1 | TRUE | wye
30 | LV_1366-1_0_3_load_24 | 42 | 0.0017307 | 0.00043375 | 0 | 0 |  | 1 | TRUE | wye
31 | LV_1366-1_0_3_load_27 | 43 | 0.0029344 | 0.00073543 | 0 | 0 |  | 1 | TRUE | wye
32 | LV_1366-1_0_3_load_28 | 44 | 0.0022747 | 0.00057009 | 0 | 0 |  | 1 | TRUE | wye
33 | LV_1366-1_0_3_load_29 | 45 | 0.0015342 | 0.00038451 | 0 | 0 |  | 1 | TRUE | wye
34 | LV_1366-1_0_3_load_31 | 47 | 0.0017237 | 0.00043201 | 0 | 0 |  | 1 | TRUE | wye
35 | LV_1366-1_0_3_load_32 | 48 | 0.0028791 | 0.00072157 | 0 | 0 |  | 1 | TRUE | wye
36 | LV_1366-1_0_3_load_33 | 49 | 0.0017403 | 0.00043615 | 0 | 0 |  | 1 | TRUE | wye
37 | LV_1366-1_0_3_load_49 | 50 | 0.0020094 | 0.00050361 | 0 | 0 |  | 1 | TRUE | wye
38 | LV_1366-1_0_3_load_40 | 52 | 0.001966 | 0.00049274 | 0 | 0 |  | 1 | TRUE | wye
39 | LV_1366-1_0_3_load_36 | 56 | 0.0022772 | 0.00057072 | 0 | 0 |  | 1 | TRUE | wye
40 | LV_1366-1_0_3_load_54 | 58 | 0.0022791 | 0.0005712 | 0 | 0 |  | 1 | TRUE | wye
41 | LV_1366-1_0_3_load_51 | 59 | 0.0014225 | 0.00035652 | 0 | 0 |  | 1 | TRUE | wye
42 | LV_1366-1_0_3_load_81 | 60 | 0.0010263 | 0.00025722 | 0 | 0 |  | 1 | TRUE | wye
43 | LV_1366-1_0_3_load_52 | 61 | 0.0009483 | 0.00023767 | 0 | 0 |  | 1 | TRUE | wye
44 | LV_1366-1_0_3_load_43 | 62 | 0.0035718 | 0.00089518 | 0 | 0 |  | 1 | TRUE | wye
45 | LV_1366-1_0_3_load_44 | 63 | 0.001817 | 0.00045537 | 0 | 0 |  | 1 | TRUE | wye
46 | LV_1366-1_0_3_load_59 | 64 | 0.002116 | 0.00053032 | 0 | 0 |  | 1 | TRUE | wye
47 | LV_1366-1_0_3_load_53 | 66 | 0.00094108 | 0.00023586 | 0 | 0 |  | 1 | TRUE | wye
48 | LV_1366-1_0_3_load_69 | 67 | 0.0059274 | 0.0014855 | 0 | 0 |  | 1 | TRUE | wye
49 | LV_1366-1_0_3_load_74 | 68 | 0.0010405 | 0.00026078 | 0 | 0 |  | 1 | TRUE | wye
50 | LV_1366-1_0_3_load_55 | 69 | 0.0017995 | 0.00045101 | 0 | 0 |  | 1 | TRUE | wye
51 | LV_1366-1_0_3_load_92 | 71 | 0.001245 | 0.00031203 | 0 | 0 |  | 1 | TRUE | wye
52 | LV_1366-1_0_3_load_84 | 72 | 0.0049522 | 0.0012411 | 0 | 0 |  | 1 | TRUE | wye
53 | LV_1366-1_0_3_load_85 | 73 | 0.0015573 | 0.0003903 | 0 | 0 |  | 1 | TRUE | wye
54 | LV_1366-1_0_3_load_83 | 74 | 0.0077047 | 0.001931 | 0 | 0 |  | 1 | TRUE | wye
55 | LV_1366-1_0_3_load_70 | 75 | 0.0010619 | 0.00026614 | 0 | 0 |  | 1 | TRUE | wye
56 | LV_1366-1_0_3_load_71 | 76 | 0.0010493 | 0.00026299 | 0 | 0 |  | 1 | TRUE | wye
57 | LV_1366-1_0_3_load_72 | 77 | 0.00096722 | 0.00024241 | 0 | 0 |  | 1 | TRUE | wye
58 | LV_1366-1_0_3_load_73 | 78 | 0.00091173 | 0.0002285 | 0 | 0 |  | 1 | TRUE | wye
59 | LV_1366-1_0_3_load_80 | 79 | 0.0023147 | 0.00058012 | 0 | 0 |  | 1 | TRUE | wye
60 | LV_1366-1_0_3_load_82 | 80 | 0.00099184 | 0.00024858 | 0 | 0 |  | 1 | TRUE | wye
61 | LV_1366-1_0_3_load_75 | 81 | 0.0012236 | 0.00030665 | 0 | 0 |  | 1 | TRUE | wye
62 | LV_1366-1_0_3_load_76 | 82 | 0.00097274 | 0.00024379 | 0 | 0 |  | 1 | TRUE | wye
63 | LV_1366-1_0_3_load_77 | 83 | 0.0023977 | 0.00060092 | 0 | 0 |  | 1 | TRUE | wye
64 | LV_1366-1_0_3_load_78 | 84 | 0.0021378 | 0.00053579 | 0 | 0 |  | 1 | TRUE | wye
65 | LV_1366-1_0_3_load_79 | 85 | 0.0012115 | 0.00030364 | 0 | 0 |  | 1 | TRUE | wye

## ext_grid
| name | bus | vm_pu | va_degree | slack_weight | in_service
0 |  | 56 | 1 | 0 | 1 | TRUE

## line
| name | std_type | from_bus | to_bus | length_km | r_ohm_per_km | x_ohm_per_km | c_nf_per_km | g_us_per_km | max_i_ka | df | parallel | type | in_service
0 | LV_1366-1_0_3_line_0 | NAYY 4x150 SE | 0 | 1 | 0.011471 | 0.208 | 0.08 | 261 | 0 | 0.27 | 1 | 1 | cs | TRUE
1 | LV_1366-1_0_3_line_1 | NAYY 4x150 SE | 0 | 2 | 0.035005 | 0.208 | 0.08 | 261 | 0 | 0.27 | 1 | 1 | cs | TRUE
2 | LV_1366-1_0_3_line_2 | NAYY 4x150 SE | 1 | 3 | 0.027615 | 0.208 | 0.08 | 261 | 0 | 0.27 | 1 | 1 | cs | TRUE
3 | LV_1366-1_0_3_line_3 | NAYY 4x150 SE | 2 | 4 | 0.0077999 | 0.208 | 0.08 | 261 | 0 | 0.27 | 1 | 1 | cs | TRUE
4 | LV_1366-1_0_3_line_4 | NAYY 4x150 SE | 3 | 5 | 0.0083232 | 0.208 | 0.08 | 261 | 0 | 0.27 | 1 | 1 | cs | TRUE
5 | LV_1366-1_0_3_line_5 | NAYY 4x150 SE | 4 | 6 | 0.021883 | 0.208 | 0.08 | 261 | 0 | 0.27 | 1 | 1 | cs | TRUE
6 | LV_1366-1_0_3_line_6 | NAYY 4x150 SE | 6 | 7 | 0.011766 | 0.208 | 0.08 | 261 | 0 | 0.27 | 1 | 1 | cs | TRUE
7 | LV_1366-1_0_3_line_7 | NAYY 4x150 SE | 7 | 52 | 0.0058104 | 0.208 | 0.08 | 261 | 0 | 0.27 | 1 | 1 | cs | TRUE
8 | LV_1366-1_0_3_line_8 | NAYY 4x150 SE | 8 | 9 | 0.023726 | 0.208 | 0.08 | 261 | 0 | 0.27 | 1 | 1 | cs | TRUE
9 | LV_1366-1_0_3_line_9 | NAYY 4x150 SE | 9 | 53 | 0.011093 | 0.208 | 0.08 | 261 | 0 | 0.27 | 1 | 1 | cs | TRUE
10 | LV_1366-1_0_3_line_10 | NAYY 4x150 SE | 10 | 11 | 0.011941 | 0.208 | 0.08 | 261 | 0 | 0.27 | 1 | 1 | cs | TRUE
11 | LV_1366-1_0_3_line_11 | NAYY 4x150 SE | 11 | 69 | 0.021968 | 0.208 | 0.08 | 261 | 0 | 0.27 | 1 | 1 | cs | TRUE
12 | LV_1366-1_0_3_line_12 | NAYY 4x150 SE | 12 | 13 | 0.078814 | 0.208 | 0.08 | 261 | 0 | 0.27 | 1 | 1 | cs | TRUE
13 | LV_1366-1_0_3_line_13 | NAYY 4x150 SE | 13 | 14 | 0.024004 | 0.208 | 0.08 | 261 | 0 | 0.27 | 1 | 1 | cs | TRUE
14 | LV_1366-1_0_3_line_14 | NAYY 4x150 SE | 13 | 15 | 0.048091 | 0.208 | 0.08 | 261 | 0 | 0.27 | 1 | 1 | cs | TRUE
15 | LV_1366-1_0_3_line_15 | NAYY 4x150 SE | 14 | 16 | 0.0057275 | 0.208 | 0.08 | 261 | 0 | 0.27 | 1 | 1 | cs | TRUE
16 | LV_1366-1_0_3_line_16 | NAYY 4x150 SE | 14 | 17 | 0.032164 | 0.208 | 0.08 | 261 | 0 | 0.27 | 1 | 1 | cs | TRUE
17 | LV_1366-1_0_3_line_17 | NAYY 4x150 SE | 16 | 18 | 0.017975 | 0.208 | 0.08 | 261 | 0 | 0.27 | 1 | 1 | cs | TRUE
18 | LV_1366-1_0_3_line_18 | NAYY 4x150 SE | 17 | 19 | 0.037299 | 0.208 | 0.08 | 261 | 0 | 0.27 | 1 | 1 | cs | TRUE
19 | LV_1366-1_0_3_line_19 | NAYY 4x150 SE | 18 | 42 | 0.027073 | 0.208 | 0.08 | 261 | 0 | 0.27 | 1 | 1 | cs | TRUE
20 | LV_1366-1_0_3_line_20 | NAYY 4x150 SE | 19 | 62 | 0.040174 | 0.208 | 0.08 | 261 | 0 | 0.27 | 1 | 1 | cs | TRUE
21 | LV_1366-1_0_3_line_21 | NAYY 4x150 SE | 19 | 63 | 0.10161 | 0.208 | 0.08 | 261 | 0 | 0.27 | 1 | 1 | cs | TRUE
22 | LV_1366-1_0_3_line_22 | NAYY 4x150 SE | 20 | 21 | 0.1127 | 0.208 | 0.08 | 261 | 0 | 0.27 | 1 | 1 | cs | TRUE
23 | LV_1366-1_0_3_line_23 | NAYY 4x150 SE | 20 | 22 | 0.1648 | 0.208 | 0.08 | 261 | 0 | 0.27 | 1 | 1 | cs | TRUE
24 | LV_1366-1_0_3_line_24 | NAYY 4x150 SE | 20 | 23 | 0.3368 | 0.208 | 0.08 | 261 | 0 | 0.27 | 1 | 1 | cs | TRUE
25 | LV_1366-1_0_3_line_25 | NAYY 4x150 SE | 21 | 24 | 0.094881 | 0.208 | 0.08 | 261 | 0 | 0.27 | 1 | 1 | cs | TRUE
26 | LV_1366-1_0_3_line_26 | NAYY 4x150 SE | 22 | 25 | 0.1983 | 0.208 | 0.08 | 261 | 0 | 0.27 | 1 | 2 | cs | TRUE
27 | LV_1366-1_0_3_line_27 | NAYY 4x150 SE | 23 | 26 | 0.11417 | 0.208 | 0.08 | 261 | 0 | 0.27 | 1 | 1 | cs | TRUE
28 | LV_1366-1_0_3_line_28 | NAYY 4x150 SE | 24 | 36 | 0.066736 | 0.208 | 0.08 | 261 | 0 | 0.27 | 1 | 1 | cs | TRUE
29 | LV_1366-1_0_3_line_29 | NAYY 4x150 SE | 25 | 37 | 0.020583 | 0.208 | 0.08 | 261 | 0 | 0.27 | 1 | 2 | cs | TRUE
30 | LV_1366-1_0_3_line_30 | NAYY 4x150 SE | 25 | 38 | 0.0058695 | 0.208 | 0.08 | 261 | 0 | 0.27 | 1 | 1 | cs | TRUE
31 | LV_1366-1_0_3_line_31 | NAYY 4x150 SE | 26 | 27 | 0.016783 | 0.208 | 0.08 | 261 | 0 | 0.27 | 1 | 1 | cs | TRUE
32 | LV_1366-1_0_3_line_32 | NAYY 4x150 SE | 27 | 28 | 0.28099 | 0.208 | 0.08 | 261 | 0 | 0.27 | 1 | 1 | cs | TRUE
33 | LV_1366-1_0_3_line_33 | NAYY 4x150 SE | 28 | 29 | 0.021839 | 0.208 | 0.08 | 261 | 0 | 0.27 | 1 | 1 | cs | TRUE
34 | LV_1366-1_0_3_line_34 | NAYY 4x150 SE | 29 | 30 | 0.19845 | 0.208 | 0.08 | 261 | 0 | 0.27 | 1 | 1 | cs | TRUE
35 | LV_1366-1_0_3_line_35 | NAYY 4x150 SE | 30 | 31 | 0.18937 | 0.208 | 0.08 | 261 | 0 | 0.27 | 1 | 1 | cs | TRUE
36 | LV_1366-1_0_3_line_36 | NAYY 4x150 SE | 31 | 34 | 0.25223 | 0.208 | 0.08 | 261 | 0 | 0.27 | 1 | 1 | cs | TRUE
37 | LV_1366-1_0_3_line_37 | NAYY 4x150 SE | 32 | 33 | 0.20463 | 0.208 | 0.08 | 261 | 0 | 0.27 | 1 | 1 | cs | TRUE
38 | LV_1366-1_0_3_line_38 | NAYY 4x150 SE | 32 | 34 | 0.23501 | 0.208 | 0.08 | 261 | 0 | 0.27 | 1 | 1 | cs | TRUE
39 | LV_1366-1_0_3_line_39 | NAYY 4x150 SE | 33 | 35 | 0.14207 | 0.208 | 0.08 | 261 | 0 | 0.27 | 1 | 1 | cs | TRUE
40 | LV_1366-1_0_3_line_40 | NAYY 4x150 SE | 37 | 39 | 0.038972 | 0.208 | 0.08 | 261 | 0 | 0.27 | 1 | 2 | cs | TRUE
41 | LV_1366-1_0_3_line_41 | NAYY 4x150 SE | 38 | 40 | 0.020058 | 0.208 | 0.08 | 261 | 0 | 0.27 | 1 | 1 | cs | TRUE
42 | LV_1366-1_0_3_line_42 | NAYY 4x150 SE | 39 | 41 | 0.013929 | 0.208 | 0.08 | 261 | 0 | 0.27 | 1 | 2 | cs | TRUE
43 | LV_1366-1_0_3_line_43 | NAYY 4x150 SE | 40 | 42 | 0.029978 | 0.208 | 0.08 | 261 | 0 | 0.27 | 1 | 1 | cs | TRUE
44 | LV_1366-1_0_3_line_44 | NAYY 4x150 SE | 41 | 56 | 0.022165 | 0.208 | 0.08 | 261 | 0 | 0.27 | 1 | 2 | cs | TRUE
45 | LV_1366-1_0_3_line_45 | NAYY 4x150 SE | 43 | 44 | 0.03414 | 0.208 | 0.08 | 261 | 0 | 0.27 | 1 | 1 | cs | TRUE
46 | LV_1366-1_0_3_line_46 | NAYY 4x150 SE | 43 | 45 | 0.0030581 | 0.208 | 0.08 | 261 | 0 | 0.27 | 1 | 1 | cs | TRUE
47 | LV_1366-1_0_3_line_47 | NAYY 4x150 SE | 44 | 46 | 0.01262 | 0.208 | 0.08 | 261 | 0 | 0.27 | 1 | 1 | cs | TRUE
48 | LV_1366-1_0_3_line_48 | NAYY 4x150 SE | 45 | 47 | 0.0019522 | 0.208 | 0.08 | 261 | 0 | 0.27 | 1 | 1 | cs | TRUE
49 | LV_1366-1_0_3_line_49 | NAYY 4x150 SE | 46 | 48 | 0.023458 | 0.208 | 0.08 | 261 | 0 | 0.27 | 1 | 1 | cs | TRUE
50 | LV_1366-1_0_3_line_50 | NAYY 4x150 SE | 46 | 49 | 0.017645 | 0.208 | 0.08 | 261 | 0 | 0.27 | 1 | 1 | cs | TRUE
51 | LV_1366-1_0_3_line_51 | NAYY 4x150 SE | 47 | 50 | 0.011652 | 0.208 | 0.08 | 261 | 0 | 0.27 | 1 | 1 | cs | TRUE
52 | LV_1366-1_0_3_line_52 | NAYY 4x150 SE | 48 | 51 | 0.015276 | 0.208 | 0.08 | 261 | 0 | 0.27 | 1 | 1 | cs | TRUE
53 | LV_1366-1_0_3_line_53 | NAYY 4x150 SE | 49 | 52 | 0.0095603 | 0.208 | 0.08 | 261 | 0 | 0.27 | 1 | 1 | cs | TRUE
54 | LV_1366-1_0_3_line_54 | NAYY 4x150 SE | 50 | 53 | 0.029492 | 0.208 | 0.08 | 261 | 0 | 0.27 | 1 | 1 | cs | TRUE
55 | LV_1366-1_0_3_line_55 | NAYY 4x150 SE | 51 | 54 | 0.019804 | 0.208 | 0.08 | 261 | 0 | 0.27 | 1 | 1 | cs | TRUE
56 | LV_1366-1_0_3_line_56 | NAYY 4x150 SE | 51 | 55 | 0.011756 | 0.208 | 0.08 | 261 | 0 | 0.27 | 1 | 1 | cs | TRUE
57 | LV_1366-1_0_3_line_57 | NAYY 4x150 SE | 53 | 64 | 0.032754 | 0.208 | 0.08 | 261 | 0 | 0.27 | 1 | 1 | cs | TRUE
58 | LV_1366-1_0_3_line_58 | NAYY 4x150 SE | 54 | 67 | 0.019874 | 0.208 | 0.08 | 261 | 0 | 0.27 | 1 | 1 | cs | TRUE
59 | LV_1366-1_0_3_line_59 | NAYY 4x150 SE | 54 | 66 | 0.0096744 | 0.208 | 0.08 | 261 | 0 | 0.27 | 1 | 1 | cs | TRUE
60 | LV_1366-1_0_3_line_60 | NAYY 4x150 SE | 55 | 72 | 0.0095894 | 0.208 | 0.08 | 261 | 0 | 0.27 | 1 | 1 | cs | TRUE
61 | LV_1366-1_0_3_line_61 | NAYY 4x150 SE | 56 | 57 | 0.012108 | 0.208 | 0.08 | 261 | 0 | 0.27 | 1 | 1 | cs | TRUE
62 | LV_1366-1_0_3_line_62 | NAYY 4x150 SE | 57 | 58 | 0.02857 | 0.208 | 0.08 | 261 | 0 | 0.27 | 1 | 1 | cs | TRUE
63 | LV_1366-1_0_3_line_63 | NAYY 4x150 SE | 57 | 59 | 0.011133 | 0.208 | 0.08 | 261 | 0 | 0.27 | 1 | 1 | cs | TRUE
64 | LV_1366-1_0_3_line_64 | NAYY 4x150 SE | 58 | 60 | 0.00017846 | 0.208 | 0.08 | 261 | 0 | 0.27 | 1 | 1 | cs | TRUE
65 | LV_1366-1_0_3_line_65 | NAYY 4x150 SE | 59 | 61 | 0.0044701 | 0.208 | 0.08 | 261 | 0 | 0.27 | 1 | 1 | cs | TRUE
66 | LV_1366-1_0_3_line_66 | NAYY 4x150 SE | 60 | 68 | 0.012063 | 0.208 | 0.08 | 261 | 0 | 0.27 | 1 | 1 | cs | TRUE
67 | LV_1366-1_0_3_line_67 | NAYY 4x150 SE | 61 | 66 | 0.036662 | 0.208 | 0.08 | 261 | 0 | 0.27 | 1 | 1 | cs | TRUE
68 | LV_1366-1_0_3_line_68 | NAYY 4x150 SE | 64 | 65 | 0.01342 | 0.208 | 0.08 | 261 | 0 | 0.27 | 1 | 1 | cs | TRUE
69 | LV_1366-1_0_3_line_69 | NAYY 4x150 SE | 65 | 70 | 0.071476 | 0.208 | 0.08 | 261 | 0 | 0.27 | 1 | 1 | cs | TRUE
70 | LV_1366-1_0_3_line_70 | NAYY 4x150 SE | 65 | 69 | 0.011582 | 0.208 | 0.08 | 261 | 0 | 0.27 | 1 | 1 | cs | TRUE
71 | LV_1366-1_0_3_line_71 | NAYY 4x150 SE | 67 | 74 | 0.0090295 | 0.208 | 0.08 | 261 | 0 | 0.27 | 1 | 1 | cs | TRUE
72 | LV_1366-1_0_3_line_72 | NAYY 4x150 SE | 68 | 77 | 0.0052574 | 0.208 | 0.08 | 261 | 0 | 0.27 | 1 | 1 | cs | TRUE
73 | LV_1366-1_0_3_line_73 | NAYY 4x150 SE | 70 | 71 | 0.01099 | 0.208 | 0.08 | 261 | 0 | 0.27 | 1 | 1 | cs | TRUE
74 | LV_1366-1_0_3_line_74 | NAYY 4x150 SE | 72 | 73 | 0.02644 | 0.208 | 0.08 | 261 | 0 | 0.27 | 1 | 1 | cs | TRUE
75 | LV_1366-1_0_3_line_75 | NAYY 4x150 SE | 75 | 76 | 0.00038278 | 0.208 | 0.08 | 261 | 0 | 0.27 | 1 | 1 | cs | TRUE
76 | LV_1366-1_0_3_line_76 | NAYY 4x150 SE | 75 | 77 | 0.0026907 | 0.208 | 0.08 | 261 | 0 | 0.27 | 1 | 1 | cs | TRUE
77 | LV_1366-1_0_3_line_77 | NAYY 4x150 SE | 76 | 78 | 0.017195 | 0.208 | 0.08 | 261 | 0 | 0.27 | 1 | 1 | cs | TRUE
78 | LV_1366-1_0_3_line_78 | NAYY 4x150 SE | 78 | 79 | 0.0077706 | 0.208 | 0.08 | 261 | 0 | 0.27 | 1 | 1 | cs | TRUE
79 | LV_1366-1_0_3_line_79 | NAYY 4x150 SE | 79 | 80 | 0.0022291 | 0.208 | 0.08 | 261 | 0 | 0.27 | 1 | 1 | cs | TRUE
80 | LV_1366-1_0_3_line_80 | NAYY 4x150 SE | 80 | 84 | 0.015761 | 0.208 | 0.08 | 261 | 0 | 0.27 | 1 | 1 | cs | TRUE
81 | LV_1366-1_0_3_line_81 | NAYY 4x150 SE | 81 | 82 | 0.0057948 | 0.208 | 0.08 | 261 | 0 | 0.27 | 1 | 1 | cs | TRUE
82 | LV_1366-1_0_3_line_82 | NAYY 4x150 SE | 81 | 83 | 0.0073734 | 0.208 | 0.08 | 261 | 0 | 0.27 | 1 | 1 | cs | TRUE
83 | LV_1366-1_0_3_line_83 | NAYY 4x150 SE | 82 | 84 | 0.0019698 | 0.208 | 0.08 | 261 | 0 | 0.27 | 1 | 1 | cs | TRUE
84 | LV_1366-1_0_3_line_84 | NAYY 4x150 SE | 83 | 85 | 0.0047219 | 0.208 | 0.08 | 261 | 0 | 0.27 | 1 | 1 | cs | TRUE

## trafo
| name | std_type | hv_bus | lv_bus | sn_mva | vn_hv_kv | vn_lv_kv | vk_percent | vkr_percent | pfe_kw | i0_percent | shift_degree | tap_side | tap_neutral | tap_min | tap_max | tap_step_percent | tap_step_degree | tap_pos | tap_phase_shifter | parallel | df | in_service
0 | LV_1366-1_0_3_trafo_36 | 0.25 MVA 20/0.4 kV | 86 | 56 | 0.25 | 20 | 0.4 | 6 | 1.44 | 0.8 | 0.32 | 150 | hv | 0 | -2 | 2 | 2.5 | 0 | 0 | FALSE | 1 | 1 | TRUE

## line_geodata
| x0 | y0 | x1 | y1 | x2 | y2 | x3 | y3 | x4 | y4 | x5 | y5 | x6 | y6 | x7 | y7 | x8 | y8 | x9 | y9 | x10 | y10 | x11 | y11 | x12 | y12 | x13 | y13 | x14 | y14 | x15 | y15
0 | 2693201.0153 | 1203555.7345 | 2693201.0188 | 1203564.992 | 2693201.7317 | 1203567.0871
1 | 2693201.0021 | 1203520.7291 | 2693201.0153 | 1203555.7345
2 | 2693201.7317 | 1203567.0871 | 2693203.9438 | 1203573.5878 | 2693207.8451 | 1203585.4454 | 2693208.6305 | 1203593.6732
3 | 2693201.0021 | 1203520.7291 | 2693193.5789 | 1203523.1237
4 | 2693209.4213 | 1203601.9587 | 2693208.6305 | 1203593.6732
5 | 2693193.5789 | 1203523.1237 | 2693172.7531 | 1203529.8421
6 | 2693172.7531 | 1203529.8421 | 2693165.3985 | 1203532.2146 | 2693161.3694 | 1203532.48
7 | 2693161.3694 | 1203532.48 | 2693155.5716 | 1203532.8618
8 | 2693163.4337 | 1203436.4328 | 2693179.9356 | 1203435.544 | 2693187.1358 | 1203435.5861
9 | 2693155.0578 | 1203440.9374 | 2693156.8881 | 1203436.7854 | 2693163.4337 | 1203436.4328
10 | 2693171.4162 | 1203385.9615 | 2693183.251 | 1203384.3738
11 | 2693150.667 | 1203392.4314 | 2693162.0984 | 1203387.2116 | 2693171.4162 | 1203385.9615
12 | 2693199.2557 | 1203817.3206 | 2693206.1614 | 1203832.6719 | 2693208.1354 | 1203881.2127 | 2693206.3266 | 1203894.49
13 | 2693199.2557 | 1203817.3206 | 2693184.4307 | 1203798.4102
14 | 2693199.2557 | 1203817.3206 | 2693246.5801 | 1203808.0419
15 | 2693184.4307 | 1203798.4102 | 2693179.4679 | 1203795.5509
16 | 2693184.4307 | 1203798.4102 | 2693203.2581 | 1203776.4004 | 2693205.0485 | 1203773.7484
17 | 2693179.4679 | 1203795.5509 | 2693168.8795 | 1203789.4505 | 2693163.3221 | 1203787.9573
18 | 2693218.4029 | 1203739.7458 | 2693217.8898 | 1203746.7757 | 2693213.9768 | 1203760.5238 | 2693205.0485 | 1203773.7484
19 | 2693140.039 | 1203777.1049 | 2693142.6455 | 1203781.8808 | 2693147.0872 | 1203783.9848 | 2693155.8759 | 1203785.9565 | 2693163.3221 | 1203787.9573
20 | 2693218.4029 | 1203739.7458 | 2693238.7848 | 1203720.0508 | 2693247.3048 | 1203719.7502 | 2693250.2587 | 1203721.2357
21 | 2693218.4029 | 1203739.7458 | 2693215.7919 | 1203716.4118 | 2693216.5512 | 1203708.7185 | 2693237.5244 | 1203662.871 | 2693242.0251 | 1203655.3474 | 2693251.4592 | 1203649.2795
22 | 2692905.8462 | 1203843.1274 | 2692905.7739 | 1203846.3793 | 2692905.3522 | 1203871.5227 | 2692912.8099 | 1203902.2924 | 2692912.8825 | 1203910.8325 | 2692911.8059 | 1203919.377 | 2692906.5894 | 1203934.795 | 2692896.7521 | 1203951.2908
23 | 2693056.7925 | 1203909.2648 | 2692905.8462 | 1203843.1274
24 | 2692905.8462 | 1203843.1274 | 2692595.7426 | 1203711.7207
25 | 2692851.4529 | 1204033.0361 | 2692850.9311 | 1204025.4896 | 2692859.0696 | 1204009.0831 | 2692891.0722 | 1203960.8153 | 2692896.7521 | 1203951.2908
26 | 2693112.1773 | 1203728.6595 | 2693108.472 | 1203734.9614 | 2693113.7216 | 1203753.0775 | 2693115.0825 | 1203766.8189 | 2693112.2894 | 1203774.6472 | 2693103.0437 | 1203790.7471 | 2693097.275 | 1203806.8902 | 2693082.5728 | 1203835.7135 | 2693080.3685 | 1203847.2646 | 2693078.8499 | 1203857.3031 | 2693079.8619 | 1203869.994 | 2693079.5558 | 1203876.449 | 2693078.4144 | 1203882.791 | 2693072.7246 | 1203892.4198 | 2693064.4181 | 1203901.9856 | 2693056.7925 | 1203909.2648
27 | 2692623.5166 | 1203601.9454 | 2692623.8831 | 1203607.7549 | 2692620.0326 | 1203616.0896 | 2692613.3951 | 1203635.822 | 2692608.3428 | 1203658.8367 | 2692605.3127 | 1203676.5903 | 2692601.8316 | 1203693.9812 | 2692595.8596 | 1203707.1195 | 2692595.7426 | 1203711.7207
28 | 2692837.883 | 1204083.592 | 2692849.9584 | 1204080.6889 | 2692853.552 | 1204077.1313 | 2692854.9346 | 1204073.3614 | 2692853.9559 | 1204067.798 | 2692847.0696 | 1204056.0499 | 2692844.3356 | 1204049.8366 | 2692843.9807 | 1204044.2829 | 2692845.7333 | 1204039.7183 | 2692851.4529 | 1204033.0361
29 | 2693112.1773 | 1203728.6595 | 2693105.427 | 1203712.588 | 2693104.7806 | 1203709.5038
30 | 2693112.1773 | 1203728.6595 | 2693115.259 | 1203733.6548
31 | 2692623.5166 | 1203601.9454 | 2692616.5478 | 1203600.3585 | 2692608.9781 | 1203594.3372
32 | 2692340.3403 | 1203511.9338 | 2692608.9781 | 1203594.3372
33 | 2692328.1045 | 1203529.5245 | 2692332.6429 | 1203525.8922 | 2692338.0265 | 1203517.8034 | 2692340.3403 | 1203511.9338
34 | 2692154.8999 | 1203460.7046 | 2692181.4263 | 1203477.5917 | 2692219.8516 | 1203499.5992 | 2692255.7339 | 1203514.7744 | 2692268.6531 | 1203519.3659 | 2692274.983 | 1203517.4957 | 2692285.522 | 1203518.0367 | 2692292.2973 | 1203523.2893 | 2692298.3271 | 1203529.0195 | 2692302.2156 | 1203535.4283 | 2692306.8558 | 1203537.0233 | 2692318.3477 | 1203530.074 | 2692321.625 | 1203531.2254 | 2692328.1045 | 1203529.5245
35 | 2692154.8999 | 1203460.7046 | 2692191.4214 | 1203274.8902
36 | 2692191.4214 | 1203274.8902 | 2691973.0491 | 1203148.6631
37 | 2691645.7174 | 1203350.0431 | 2691680.0474 | 1203316.7924 | 2691744.5227 | 1203289.92 | 2691780.8093 | 1203282.4169 | 2691810.4363 | 1203265.0718 | 2691825.8282 | 1203267.643
38 | 2691973.0491 | 1203148.6631 | 2691982.4235 | 1203178.894 | 2691977.1177 | 1203205.6633 | 2691939.989 | 1203230.7305 | 2691910.0776 | 1203264.0477 | 2691892.0278 | 1203269.8739 | 2691882.2544 | 1203268.5116 | 2691861.5003 | 1203264.1229 | 2691848.034 | 1203262.3924 | 2691826.4907 | 1203267.7537 | 2691825.8282 | 1203267.643
39 | 2691645.7174 | 1203350.0431 | 2691646.723 | 1203350.9702 | 2691643.4593 | 1203354.8672 | 2691635.013 | 1203359.763 | 2691627.4014 | 1203366.3062 | 2691610.2469 | 1203380.7748 | 2691622.7546 | 1203380.989 | 2691636.9131 | 1203378.7602 | 2691640.6499 | 1203377.261 | 2691638.7704 | 1203380.223 | 2691626.3213 | 1203393.0516 | 2691619.0025 | 1203403.8243 | 2691612.5033 | 1203410.2844 | 2691614.861 | 1203416.3245 | 2691619.7317 | 1203423.2482 | 2691616.6486 | 1203425.7857
40 | 2693104.7806 | 1203709.5038 | 2693101.8361 | 1203695.454 | 2693097.1838 | 1203671.281
41 | 2693115.259 | 1203733.6548 | 2693124.5052 | 1203748.6427 | 2693125.6777 | 1203750.791
42 | 2693094.5514 | 1203657.603 | 2693097.1838 | 1203671.281
43 | 2693140.039 | 1203777.1049 | 2693125.6777 | 1203750.791
44 | 2693094.5514 | 1203657.603 | 2693090.3624 | 1203635.8376
45 | 2693150.3228 | 1203486.6373 | 2693148.1397 | 1203492.1856 | 2693143.3066 | 1203499.5485 | 2693135.9458 | 1203505.5266 | 2693134.1847 | 1203509.146 | 2693133.2644 | 1203514.9359
46 | 2693151.4425 | 1203483.7915 | 2693150.3228 | 1203486.6373
47 | 2693129.1017 | 1203526.6783 | 2693132.4043 | 1203520.3479 | 2693133.2644 | 1203514.9359
48 | 2693151.4425 | 1203483.7915 | 2693152.1573 | 1203481.9749
49 | 2693129.1017 | 1203526.6783 | 2693121.6765 | 1203527.5187 | 2693113.3572 | 1203531.525 | 2693108.0098 | 1203535.647
50 | 2693129.1017 | 1203526.6783 | 2693141.9221 | 1203530.2472 | 2693146.182 | 1203531.0632
51 | 2693152.1573 | 1203481.9749 | 2693152.1573 | 1203481.9749 | 2693153.1826 | 1203470.3678
52 | 2693095.911 | 1203544.9731 | 2693108.0098 | 1203535.647
53 | 2693146.182 | 1203531.0632 | 2693155.5716 | 1203532.8618 | 2693155.5716 | 1203532.8618
54 | 2693155.0578 | 1203440.9374 | 2693153.7285 | 1203464.1876 | 2693153.1826 | 1203470.3678
55 | 2693095.911 | 1203544.9731 | 2693087.5266 | 1203562.921
56 | 2693091.9744 | 1203533.8933 | 2693095.911 | 1203544.9731
57 | 2693155.0578 | 1203440.9374 | 2693144.4695 | 1203409.9417
58 | 2693087.5266 | 1203562.921 | 2693095.1257 | 1203565.5634 | 2693105.7569 | 1203568.9647 | 2693106.4231 | 1203568.9896
59 | 2693087.5266 | 1203562.921 | 2693085.3989 | 1203572.3585
60 | 2693091.9744 | 1203533.8933 | 2693092.8604 | 1203526.3688 | 2693091.8975 | 1203524.6011
61 | 2693088.0741 | 1203623.9478 | 2693090.3624 | 1203635.8376
62 | 2693088.0741 | 1203623.9478 | 2693115.9836 | 1203617.8423
63 | 2693088.0741 | 1203623.9478 | 2693086.0131 | 1203613.0077
64 | 2693116.158 | 1203617.8042 | 2693115.9836 | 1203617.8423
65 | 2693086.0131 | 1203613.0077 | 2693085.1855 | 1203608.6148 | 2693085.1855 | 1203608.6148
66 | 2693116.158 | 1203617.8042 | 2693127.9423 | 1203615.2263
67 | 2693085.3989 | 1203572.3585 | 2693082.7931 | 1203583.9167 | 2693085.1855 | 1203608.6148
68 | 2693140.1313 | 1203397.2423 | 2693144.4695 | 1203409.9417
69 | 2693140.1313 | 1203397.2423 | 2693123.4961 | 1203415.2616 | 2693108.2033 | 1203437.9716 | 2693089.879 | 1203431.0926
70 | 2693140.1313 | 1203397.2423 | 2693150.667 | 1203392.4314
71 | 2693115.4463 | 1203569.3271 | 2693106.4231 | 1203568.9896
72 | 2693133.0782 | 1203614.1028 | 2693127.9423 | 1203615.2263
73 | 2693089.879 | 1203431.0926 | 2693087.0538 | 1203441.7128
74 | 2693094.4626 | 1203502.1889 | 2693090.3529 | 1203504.1595 | 2693088.2493 | 1203507.7846 | 2693087.7541 | 1203513.6808 | 2693089.287 | 1203519.8088 | 2693091.8975 | 1203524.6011
75 | 2693135.9052 | 1203613.8551 | 2693135.7068 | 1203613.5277
76 | 2693135.7068 | 1203613.5277 | 2693135.7068 | 1203613.5277 | 2693133.0782 | 1203614.1028
77 | 2693135.9052 | 1203613.8551 | 2693139.4904 | 1203619.7686 | 2693141.4409 | 1203629.8613
78 | 2693149.1935 | 1203629.3329 | 2693141.4409 | 1203629.8613 | 2693141.4409 | 1203629.8613
79 | 2693149.1935 | 1203629.3329 | 2693151.4174 | 1203629.1813
80 | 2693167.0966 | 1203627.806 | 2693165.2012 | 1203628.2419 | 2693151.4174 | 1203629.1813
81 | 2693174.6637 | 1203626.0658 | 2693169.0163 | 1203627.3645
82 | 2693174.6637 | 1203626.0658 | 2693174.6637 | 1203626.0658 | 2693181.236 | 1203629.4082
83 | 2693169.0163 | 1203627.3645 | 2693167.0966 | 1203627.806
84 | 2693185.4449 | 1203631.5487 | 2693181.236 | 1203629.4082

## bus_geodata
| x | y | coords
0 | 2693201.0153 | 1203555.7345
1 | 2693201.7317 | 1203567.0871
2 | 2693201.0021 | 1203520.7291
3 | 2693208.6305 | 1203593.6732
4 | 2693193.5789 | 1203523.1237
5 | 2693209.4213 | 1203601.9587
6 | 2693172.7531 | 1203529.8421
7 | 2693161.3694 | 1203532.48
8 | 2693187.1358 | 1203435.5861
9 | 2693163.4337 | 1203436.4328
10 | 2693183.251 | 1203384.3738
11 | 2693171.4162 | 1203385.9615
12 | 2693206.3266 | 1203894.49
13 | 2693199.2557 | 1203817.3206
14 | 2693184.4307 | 1203798.4102
15 | 2693246.5801 | 1203808.0419
16 | 2693179.4679 | 1203795.5509
17 | 2693205.0485 | 1203773.7484
18 | 2693163.3221 | 1203787.9573
19 | 2693218.4029 | 1203739.7458
20 | 2692905.8462 | 1203843.1274
21 | 2692896.7521 | 1203951.2908
22 | 2693056.7925 | 1203909.2648
23 | 2692595.7426 | 1203711.7207
24 | 2692851.4529 | 1204033.0361
25 | 2693112.1773 | 1203728.6595
26 | 2692623.5166 | 1203601.9454
27 | 2692608.9781 | 1203594.3372
28 | 2692340.3403 | 1203511.9338
29 | 2692328.1045 | 1203529.5245
30 | 2692154.8999 | 1203460.7046
31 | 2692191.4214 | 1203274.8902
32 | 2691825.8282 | 1203267.643
33 | 2691645.7174 | 1203350.0431
34 | 2691973.0491 | 1203148.6631
35 | 2691616.6486 | 1203425.7857
36 | 2692837.883 | 1204083.592
37 | 2693104.7806 | 1203709.5038
38 | 2693115.259 | 1203733.6548
39 | 2693097.1838 | 1203671.281
40 | 2693125.6777 | 1203750.791
41 | 2693094.5514 | 1203657.603
42 | 2693140.039 | 1203777.1049
43 | 2693150.3228 | 1203486.6373
44 | 2693133.2644 | 1203514.9359
45 | 2693151.4425 | 1203483.7915
46 | 2693129.1017 | 1203526.6783
47 | 2693152.1573 | 1203481.9749
48 | 2693108.0098 | 1203535.647
49 | 2693146.182 | 1203531.0632
50 | 2693153.1826 | 1203470.3678
51 | 2693095.911 | 1203544.9731
52 | 2693155.5716 | 1203532.8618
53 | 2693155.0578 | 1203440.9374
54 | 2693087.5266 | 1203562.921
55 | 2693091.9744 | 1203533.8933
56 | 2693090.3624 | 1203635.8376
57 | 2693088.0741 | 1203623.9478
58 | 2693115.9836 | 1203617.8423
59 | 2693086.0131 | 1203613.0077
60 | 2693116.158 | 1203617.8042
61 | 2693085.1855 | 1203608.6148
62 | 2693250.2587 | 1203721.2357
63 | 2693251.4592 | 1203649.2795
64 | 2693144.4695 | 1203409.9417
65 | 2693140.1313 | 1203397.2423
66 | 2693085.3989 | 1203572.3585
67 | 2693106.4231 | 1203568.9896
68 | 2693127.9423 | 1203615.2263
69 | 2693150.667 | 1203392.4314
70 | 2693089.879 | 1203431.0926
71 | 2693087.0538 | 1203441.7128
72 | 2693091.8975 | 1203524.6011
73 | 2693094.4626 | 1203502.1889
74 | 2693115.4463 | 1203569.3271
75 | 2693135.7068 | 1203613.5277
76 | 2693135.9052 | 1203613.8551
77 | 2693133.0782 | 1203614.1028
78 | 2693141.4409 | 1203629.8613
79 | 2693149.1935 | 1203629.3329
80 | 2693151.4174 | 1203629.1813
81 | 2693174.6637 | 1203626.0658
82 | 2693169.0163 | 1203627.3645
83 | 2693181.236 | 1203629.4082
84 | 2693167.0966 | 1203627.806
85 | 2693185.4449 | 1203631.5487
86 | 2693088.0741 | 1203623.9478

## line_std_types
| c_nf_per_km | r_ohm_per_km | x_ohm_per_km | max_i_ka | type | q_mm2 | alpha | voltage_rating
NAYY 4x50 SE | 210 | 0.642 | 0.083 | 0.142 | cs | 50 | 0.00403 | LV
NAYY 4x120 SE | 264 | 0.225 | 0.08 | 0.242 | cs | 120 | 0.00403 | LV
NAYY 4x150 SE | 261 | 0.208 | 0.08 | 0.27 | cs | 150 | 0.00403 | LV
NA2XS2Y 1x95 RM/25 12/20 kV | 216 | 0.313 | 0.132 | 0.252 | cs | 95 | 0.00403 | MV
NA2XS2Y 1x185 RM/25 12/20 kV | 273 | 0.161 | 0.117 | 0.362 | cs | 185 | 0.00403 | MV
NA2XS2Y 1x240 RM/25 12/20 kV | 304 | 0.122 | 0.112 | 0.421 | cs | 240 | 0.00403 | MV
NA2XS2Y 1x95 RM/25 6/10 kV | 315 | 0.313 | 0.123 | 0.249 | cs | 95 | 0.00403 | MV
NA2XS2Y 1x185 RM/25 6/10 kV | 406 | 0.161 | 0.11 | 0.358 | cs | 185 | 0.00403 | MV
NA2XS2Y 1x240 RM/25 6/10 kV | 456 | 0.122 | 0.105 | 0.416 | cs | 240 | 0.00403 | MV
NA2XS2Y 1x150 RM/25 12/20 kV | 250 | 0.206 | 0.116 | 0.319 | cs | 150 | 0.00403 | MV
NA2XS2Y 1x120 RM/25 12/20 kV | 230 | 0.253 | 0.119 | 0.283 | cs | 120 | 0.00403 | MV
NA2XS2Y 1x70 RM/25 12/20 kV | 190 | 0.443 | 0.132 | 0.22 | cs | 70 | 0.00403 | MV
NA2XS2Y 1x150 RM/25 6/10 kV | 360 | 0.206 | 0.11 | 0.315 | cs | 150 | 0.00403 | MV
NA2XS2Y 1x120 RM/25 6/10 kV | 340 | 0.253 | 0.113 | 0.28 | cs | 120 | 0.00403 | MV
NA2XS2Y 1x70 RM/25 6/10 kV | 280 | 0.443 | 0.123 | 0.217 | cs | 70 | 0.00403 | MV
N2XS(FL)2Y 1x120 RM/35 64/110 kV | 112 | 0.153 | 0.166 | 0.366 | cs | 120 | 0.00393 | HV
N2XS(FL)2Y 1x185 RM/35 64/110 kV | 125 | 0.099 | 0.156 | 0.457 | cs | 185 | 0.00393 | HV
N2XS(FL)2Y 1x240 RM/35 64/110 kV | 135 | 0.075 | 0.149 | 0.526 | cs | 240 | 0.00393 | HV
N2XS(FL)2Y 1x300 RM/35 64/110 kV | 144 | 0.06 | 0.144 | 0.588 | cs | 300 | 0.00393 | HV
15-AL1/3-ST1A 0.4 | 11 | 1.8769 | 0.35 | 0.105 | ol | 16 | 0.00403 | LV
24-AL1/4-ST1A 0.4 | 11.25 | 1.2012 | 0.335 | 0.14 | ol | 24 | 0.00403 | LV
48-AL1/8-ST1A 0.4 | 12.2 | 0.5939 | 0.3 | 0.21 | ol | 48 | 0.00403 | LV
94-AL1/15-ST1A 0.4 | 13.2 | 0.306 | 0.29 | 0.35 | ol | 94 | 0.00403 | LV
34-AL1/6-ST1A 10.0 | 9.7 | 0.8342 | 0.36 | 0.17 | ol | 34 | 0.00403 | MV
48-AL1/8-ST1A 10.0 | 10.1 | 0.5939 | 0.35 | 0.21 | ol | 48 | 0.00403 | MV
70-AL1/11-ST1A 10.0 | 10.4 | 0.4132 | 0.339 | 0.29 | ol | 70 | 0.00403 | MV
94-AL1/15-ST1A 10.0 | 10.75 | 0.306 | 0.33 | 0.35 | ol | 94 | 0.00403 | MV
122-AL1/20-ST1A 10.0 | 11.1 | 0.2376 | 0.323 | 0.41 | ol | 122 | 0.00403 | MV
149-AL1/24-ST1A 10.0 | 11.25 | 0.194 | 0.315 | 0.47 | ol | 149 | 0.00403 | MV
34-AL1/6-ST1A 20.0 | 9.15 | 0.8342 | 0.382 | 0.17 | ol | 34 | 0.00403 | MV
48-AL1/8-ST1A 20.0 | 9.5 | 0.5939 | 0.372 | 0.21 | ol | 48 | 0.00403 | MV
70-AL1/11-ST1A 20.0 | 9.7 | 0.4132 | 0.36 | 0.29 | ol | 70 | 0.00403 | MV
94-AL1/15-ST1A 20.0 | 10 | 0.306 | 0.35 | 0.35 | ol | 94 | 0.00403 | MV
122-AL1/20-ST1A 20.0 | 10.3 | 0.2376 | 0.344 | 0.41 | ol | 122 | 0.00403 | MV
149-AL1/24-ST1A 20.0 | 10.5 | 0.194 | 0.337 | 0.47 | ol | 149 | 0.00403 | MV
184-AL1/30-ST1A 20.0 | 10.75 | 0.1571 | 0.33 | 0.535 | ol | 184 | 0.00403 | MV
243-AL1/39-ST1A 20.0 | 11 | 0.1188 | 0.32 | 0.645 | ol | 243 | 0.00403 | MV
48-AL1/8-ST1A 110.0 | 8 | 0.5939 | 0.46 | 0.21 | ol | 48 | 0.00403 | HV
70-AL1/11-ST1A 110.0 | 8.4 | 0.4132 | 0.45 | 0.29 | ol | 70 | 0.00403 | HV
94-AL1/15-ST1A 110.0 | 8.65 | 0.306 | 0.44 | 0.35 | ol | 94 | 0.00403 | HV
122-AL1/20-ST1A 110.0 | 8.5 | 0.2376 | 0.43 | 0.41 | ol | 122 | 0.00403 | HV
149-AL1/24-ST1A 110.0 | 8.75 | 0.194 | 0.41 | 0.47 | ol | 149 | 0.00403 | HV
184-AL1/30-ST1A 110.0 | 8.8 | 0.1571 | 0.4 | 0.535 | ol | 184 | 0.00403 | HV
243-AL1/39-ST1A 110.0 | 9 | 0.1188 | 0.39 | 0.645 | ol | 243 | 0.00403 | HV
305-AL1/39-ST1A 110.0 | 9.2 | 0.0949 | 0.38 | 0.74 | ol | 305 | 0.00403 | HV
490-AL1/64-ST1A 110.0 | 9.75 | 0.059 | 0.37 | 0.96 | ol | 490 | 0.00403 | HV
679-AL1/86-ST1A 110.0 | 9.95 | 0.042 | 0.36 | 1.15 | ol | 679 | 0.00403 | HV
490-AL1/64-ST1A 220.0 | 10 | 0.059 | 0.285 | 0.96 | ol | 490 | 0.00403 | HV
679-AL1/86-ST1A 220.0 | 11.7 | 0.042 | 0.275 | 1.15 | ol | 679 | 0.00403 | HV
490-AL1/64-ST1A 380.0 | 11 | 0.059 | 0.253 | 0.96 | ol | 490 | 0.00403 | HV
679-AL1/86-ST1A 380.0 | 14.6 | 0.042 | 0.25 | 1.15 | ol | 679 | 0.00403 | HV

## trafo_std_types
| i0_percent | pfe_kw | vkr_percent | sn_mva | vn_lv_kv | vn_hv_kv | vk_percent | shift_degree | vector_group | tap_side | tap_neutral | tap_min | tap_max | tap_step_degree | tap_step_percent | tap_phase_shifter
160 MVA 380/110 kV | 0.06 | 60 | 0.25 | 160 | 110 | 380 | 12.2 | 0 | Yy0 | hv | 0 | -9 | 9 | 0 | 1.5 | FALSE
100 MVA 220/110 kV | 0.06 | 55 | 0.26 | 100 | 110 | 220 | 12 | 0 | Yy0 | hv | 0 | -9 | 9 | 0 | 1.5 | FALSE
63 MVA 110/20 kV | 0.04 | 22 | 0.32 | 63 | 20 | 110 | 18 | 150 | YNd5 | hv | 0 | -9 | 9 | 0 | 1.5 | FALSE
40 MVA 110/20 kV | 0.05 | 18 | 0.34 | 40 | 20 | 110 | 16.2 | 150 | YNd5 | hv | 0 | -9 | 9 | 0 | 1.5 | FALSE
25 MVA 110/20 kV | 0.07 | 14 | 0.41 | 25 | 20 | 110 | 12 | 150 | YNd5 | hv | 0 | -9 | 9 | 0 | 1.5 | FALSE
63 MVA 110/10 kV | 0.04 | 22 | 0.32 | 63 | 10 | 110 | 18 | 150 | YNd5 | hv | 0 | -9 | 9 | 0 | 1.5 | FALSE
40 MVA 110/10 kV | 0.05 | 18 | 0.34 | 40 | 10 | 110 | 16.2 | 150 | YNd5 | hv | 0 | -9 | 9 | 0 | 1.5 | FALSE
25 MVA 110/10 kV | 0.07 | 14 | 0.41 | 25 | 10 | 110 | 12 | 150 | YNd5 | hv | 0 | -9 | 9 | 0 | 1.5 | FALSE
0.25 MVA 20/0.4 kV | 0.32 | 0.8 | 1.44 | 0.25 | 0.4 | 20 | 6 | 150 | Yzn5 | hv | 0 | -2 | 2 | 0 | 2.5 | FALSE
0.4 MVA 20/0.4 kV | 0.3375 | 1.35 | 1.425 | 0.4 | 0.4 | 20 | 6 | 150 | Dyn5 | hv | 0 | -2 | 2 | 0 | 2.5 | FALSE
0.63 MVA 20/0.4 kV | 0.2619 | 1.65 | 1.206 | 0.63 | 0.4 | 20 | 6 | 150 | Dyn5 | hv | 0 | -2 | 2 | 0 | 2.5 | FALSE
0.25 MVA 10/0.4 kV | 0.24 | 0.6 | 1.2 | 0.25 | 0.4 | 10 | 4 | 150 | Dyn5 | hv | 0 | -2 | 2 | 0 | 2.5 | FALSE
0.4 MVA 10/0.4 kV | 0.2375 | 0.95 | 1.325 | 0.4 | 0.4 | 10 | 4 | 150 | Dyn5 | hv | 0 | -2 | 2 | 0 | 2.5 | FALSE
0.63 MVA 10/0.4 kV | 0.1873 | 1.18 | 1.0794 | 0.63 | 0.4 | 10 | 4 | 150 | Dyn5 | hv | 0 | -2 | 2 | 0 | 2.5 | FALSE

## trafo3w_std_types
| sn_hv_mva | sn_mv_mva | sn_lv_mva | vn_hv_kv | vn_mv_kv | vn_lv_kv | vk_hv_percent | vk_mv_percent | vk_lv_percent | vkr_hv_percent | vkr_mv_percent | vkr_lv_percent | pfe_kw | i0_percent | shift_mv_degree | shift_lv_degree | vector_group | tap_side | tap_neutral | tap_min | tap_max | tap_step_percent
63/25/38 MVA 110/20/10 kV | 63 | 25 | 38 | 110 | 20 | 10 | 10.4 | 10.4 | 10.4 | 0.28 | 0.32 | 0.35 | 35 | 0.89 | 0 | 0 | YN0yn0yn0 | hv | 0 | -10 | 10 | 1.2
63/25/38 MVA 110/10/10 kV | 63 | 25 | 38 | 110 | 10 | 10 | 10.4 | 10.4 | 10.4 | 0.28 | 0.32 | 0.35 | 35 | 0.89 | 0 | 0 | YN0yn0yn0 | hv | 0 | -10 | 10 | 1.2

## fuse_std_types
| fuse_type | i_rated_a | t_avg | t_min | t_total | x_avg | x_min | x_total
HV 100A | HV 100A | 100 | 0 | [10.0, 3.64, 0.854, 0.281, 0.1, 0.0531, 0.022, 0.01] | [10.0, 4.267, 1.21, 0.403, 0.1, 0.058, 0.022, 0.01] | 0 | [300.0, 350.0, 450.0, 550.0, 700.0, 850.0, 1200.0, 1752.0] | [600.0, 700.0, 900.0, 1150.0, 1665.0, 2000.0, 3000.0, 4313.0]
HV 10A | HV 10A | 10 | 0 | [10.0, 1675.0, 0.344, 0.156, 0.1, 0.0417, 0.0171, 0.01] | [10.0, 1.3, 0.3, 0.155, 0.1, 0.0555, 0.023, 0.01] | 0 | [30.0, 32.0, 35.0, 37.0, 39.0, 50.0, 70.0, 88.0] | [60.0, 70.0, 80.0, 87.0, 94.0, 110.0, 150.0, 216.0]
HV 125A | HV 125A | 125 | 0 | [10.0, 1.82, 0.344, 0.1, 0.0467, 0.0269, 0.01] | [10.0, 2.478, 0.426, 0.1, 0.0427, 0.0211, 0.01] | 0 | [375.0, 500.0, 700.0, 925.0, 1200.0, 1500.0, 2341.0] | [750.0, 1000.0, 1500.0, 2200.0, 3000.0, 4000.0, 5765.0]
HV 160A | HV 160A | 160 | 0 | [10.0, 4.15, 1.03, 0.198, 0.1, 0.051, 0.0172, 0.01] | [10.0, 2.3, 0.734, 0.274, 0.1, 0.046, 0.0177, 0.01] | 0 | [480.0, 550.0, 700.0, 1000.0, 1260.0, 1600.0, 2500.0, 3227.0] | [960.0, 1300.0, 1700.0, 2200.0, 2996.0, 4000.0, 6000.0, 7946.0]
HV 16A | HV 16A | 16 | 0 | [10.0, 0.352, 0.164, 0.1, 0.0649, 0.0342, 0.01] | [10.0, 2.34, 0.722, 0.181, 0.1, 0.055, 0.0296, 0.01] | 0 | [48.0, 60.0, 65.0, 71.0, 80.0, 100.0, 162.0] | [96.0, 110.0, 125.0, 150.0, 168.0, 200.0, 250.0, 398.0]
HV 200A | HV 200A | 200 | 0 | [10.0, 4.267, 1.21, 0.403, 0.1, 0.058, 0.022, 0.01] | [10.0, 3.73, 1.654, 0.328, 0.1, 0.0531, 0.019, 0.01] | 0 | [600.0, 700.0, 900.0, 1150.0, 1665.0, 2000.0, 3000.0, 4313.0] | [1200.0, 1500.0, 1800.0, 2700.0, 3960.0, 5000.0, 7500.0, 10620.0]
HV 20A | HV 20A | 20 | 0 | [10.0, 1.3, 0.3, 0.155, 0.1, 0.0555, 0.023, 0.01] | [10.0, 1.3, 0.161, 0.1, 0.0611, 0.0399, 0.0141, 0.01] | 0 | [60.0, 70.0, 80.0, 87.0, 94.0, 110.0, 150.0, 216.0] | [120.0, 150.0, 200.0, 223.0, 260.0, 300.0, 450.0, 532.0]
HV 25A | HV 25A | 25 | 0 | [10.0, 2.512, 0.833, 0.299, 0.1, 0.0372, 0.0223, 0.01] | [10.0, 3.125, 0.597, 0.198, 0.1, 0.0378, 0.022, 0.01] | 0 | [75.0, 82.0, 90.0, 100.0, 124.0, 170.0, 200.0, 289.0] | [150.0, 170.0, 210.0, 250.0, 294.0, 400.0, 500.0, 711.0]
HV 31.5A | HV 31.5A | 31.5 | 0 | [10.0, 2.34, 0.722, 0.181, 0.1, 0.055, 0.0296, 0.01] | [10.0, 2.84, 0.368, 0.164, 0.1, 0.0621, 0.0378, 0.0195, 0.01] | 0 | [95.0, 110.0, 125.0, 150.0, 165.0, 200.0, 250.0, 390.0] | [189.0, 220.0, 300.0, 350.0, 393.0, 450.0, 530.0, 700.0, 960.0]
HV 40A | HV 40A | 40 | 0 | [10.0, 1.3, 0.161, 0.1, 0.0611, 0.0399, 0.0141, 0.01] | [10.0, 2.05, 0.369, 0.198, 0.1, 0.051, 0.0298, 0.01] | 0 | [120.0, 150.0, 200.0, 223.0, 260.0, 300.0, 450.0, 532.0] | [240.0, 300.0, 400.0, 450.0, 530.0, 650.0, 800.0, 1311.0]
HV 50A | HV 50A | 50 | 0 | [10.0, 3.215, 0.597, 0.198, 0.1, 0.0378, 0.022, 0.01] | [10.0, 3.64, 0.854, 0.281, 0.1, 0.0531, 0.022, 0.01] | 0 | [150.0, 170.0, 210.0, 250.0, 294.0, 400.0, 500.0, 711.0] | [300.0, 350.0, 450.0, 550.0, 700.0, 850.0, 1200.0, 1752.0]
HV 6.3A | HV 6.3A | 6.3 | 0 | [10.0, 1.39, 0.344, 0.168, 0.1, 0.056, 0.0263, 0.01] | [10.0, 1.711, 0.516, 0.198, 0.1, 0.0634, 0.0303, 0.01] | 0 | [19.0, 19.5, 20.4, 20.8, 22.0, 25.0, 32.0, 48.0] | [38.0, 40.0, 43.0, 48.0, 53.0, 60.0, 75.0, 118.0]
HV 63A | HV 63A | 63 | 0 | [10.0, 2.84, 0.368, 0.164, 0.1, 0.0621, 0.0378, 0.0195, 0.01] | [10.0, 1.82, 0.344, 0.1, 0.0467, 0.0269, 0.01] | 0 | [189.0, 220.0, 300.0, 350.0, 393.0, 450.0, 530.0, 700.0, 961.0] | [378.0, 500.0, 700.0, 934.0, 1200.0, 1500.0, 2366.0]
HV 80A | HV 80A | 80 | 0 | [10.0, 2.05, 0.369, 0.198, 0.1, 0.051, 0.0298, 0.01] | [10.0, 4.15, 1.03, 0.198, 0.1, 0.051, 0.0172, 0.01] | 0 | [240.0, 300.0, 400.0, 450.0, 530.0, 650.0, 800.0, 1311.0] | [480.0, 550.0, 700.0, 1000.0, 1260.0, 1600.0, 2500.0, 3227.0]
Siemens NH-1-100 | Siemens NH-1-100 | 100 | [5400.0, 2000.0, 400.0, 20.0, 1.0, 0.2, 0.012, 0.004] | 0 | 0 | [150.0, 190.0, 250.0, 430.0, 900.0, 1250.0, 2700.0, 3600.0] | 0 | 0
Siemens NH-1-125 | Siemens NH-1-125 | 125 | [4800.0, 120.0, 7.0, 0.1, 0.004] | 0 | 0 | [180.0, 400.0, 740.0, 2000.0, 4250.0] | 0 | 0
Siemens NH-1-16 | Siemens NH-1-16 | 16 | [4000.0, 400.0, 2.0, 0.1, 0.04, 0.01] | 0 | 0 | [26.0, 35.0, 75.0, 150.0, 200.0, 300.0] | 0 | 0
Siemens NH-1-160 | Siemens NH-1-160 | 160 | [4800.0, 120.0, 7.0, 0.1, 0.004] | 0 | 0 | [210.0, 500.0, 900.0, 2300.0, 5000.0] | 0 | 0
Siemens NH-1-25 | Siemens NH-1-25 | 25 | [4000.0, 1000.0, 10.0, 0.2, 0.02, 0.01] | 0 | 0 | [40.0, 50.0, 100.0, 210.0, 400.0, 500.0] | 0 | 0
Siemens NH-1-50 | Siemens NH-1-50 | 50 | [4000.0, 40.0, 4.0, 1.0, 0.02, 0.01] | 0 | 0 | [86.0, 200.0, 300.0, 400.0, 1000.0, 1280.0] | 0 | 0
Siemens NH-1-63 | Siemens NH-1-63 | 63 | [4000.0, 100.0, 10.0, 2.0, 0.04, 0.01] | 0 | 0 | [100.0, 200.0, 300.0, 400.0, 1000.0, 1500.0] | 0 | 0
Siemens NH-1-80 | Siemens NH-1-80 | 80 | [4800.0, 120.0, 7.0, 0.1, 0.01] | 0 | 0 | [150.58, 250.0, 450.0, 1150.0, 2470.0] | 0 | 0
Siemens NH-2-1000 | Siemens NH-2-1000 | 1000 | [4800.0, 120.0, 7.0, 0.1, 0.004] | 0 | 0 | [1900.0, 3500.0, 8400.0, 24000.0, 52000.0] | 0 | 0
Siemens NH-2-200 | Siemens NH-2-200 | 200 | [4800.0, 120.0, 7.0, 0.1, 0.004] | 0 | 0 | [280.0, 650.0, 1200.0, 3000.0, 7000.0] | 0 | 0
Siemens NH-2-224 | Siemens NH-2-224 | 224 | [4800.0, 120.0, 7.0, 0.2, 0.04, 0.004] | 0 | 0 | [400.0, 750.0, 1453.0, 3025.0, 4315.0, 7600.0] | 0 | 0
Siemens NH-2-250 | Siemens NH-2-250 | 250 | [4800.0, 120.0, 7.0, 0.1, 0.004] | 0 | 0 | [450.0, 800.0, 1650.0, 4000.0, 8500.0] | 0 | 0
Siemens NH-2-315 | Siemens NH-2-315 | 315 | [4800.0, 120.0, 7.0, 0.1, 0.004] | 0 | 0 | [550.0, 920.0, 1900.0, 5000.0, 11000.0] | 0 | 0
Siemens NH-2-355 | Siemens NH-2-355 | 355 | [4800.0, 120.0, 6.0, 0.1, 0.004] | 0 | 0 | [650.0, 1116.27, 2350.0, 5840.0, 12790.0] | 0 | 0
Siemens NH-2-400 | Siemens NH-2-400 | 400 | [4800.0, 120.0, 7.0, 0.1, 0.004] | 0 | 0 | [720.0, 1350.0, 2800.0, 6500.0, 15000.0] | 0 | 0
Siemens NH-2-425 | Siemens NH-2-425 | 425 | [4800.0, 120.0, 7.0, 0.1, 0.004] | 0 | 0 | [850.0, 1500.0, 3050.0, 7500.0, 16500.0] | 0 | 0
Siemens NH-2-630 | Siemens NH-2-630 | 630 | [4800.0, 120.0, 7.0, 0.1, 0.004] | 0 | 0 | [1200.0, 2000.0, 4800.0, 12000.0, 26000.0] | 0 | 0

## res_bus
| vm_pu | va_degree | p_mw | q_mvar
0 | 0.98347 | -0.11607 | 0.0088285 | 0.0022126
1 | 0.98333 | -0.11707 | 0.0028081 | 0.00070377
2 | 0.98434 | -0.10984 | 0 | 0
3 | 0.9831 | -0.11867 | 0.0040467 | 0.0010142
4 | 0.98454 | -0.10845 | 0.002374 | 0.00059497
5 | 0.98308 | -0.11881 | 0.0015743 | 0.00039455
6 | 0.98516 | -0.10403 | 0.0023424 | 0.00058706
7 | 0.98554 | -0.10137 | 0.001178 | 0.00029523
8 | 0.98395 | -0.11264 | 0.0031186 | 0.00078161
9 | 0.98406 | -0.11188 | 0.0030606 | 0.00076707
10 | 0.98343 | -0.11634 | 0.0019923 | 0.00049931
11 | 0.98347 | -0.11609 | 0.0010909 | 0.0002734
12 | 0.98483 | -0.10652 | 0.020044 | 0.0050235
13 | 0.98712 | -0.090295 | 0 | 0
14 | 0.98787 | -0.084993 | 0 | 0
15 | 0.98701 | -0.091047 | 0.0015243 | 0.00038203
16 | 0.98812 | -0.083184 | 0.009825 | 0.0024624
17 | 0.98743 | -0.088061 | 0.0039138 | 0.00098089
18 | 0.98918 | -0.075708 | 0.0027231 | 0.00068248
19 | 0.98714 | -0.090125 | 0 | 0
20 | 0.98494 | -0.10592 | 0.0078859 | 0.0019764
21 | 0.98446 | -0.10935 | 0.0020629 | 0.00051702
22 | 0.99055 | -0.066083 | 0.0046022 | 0.0011534
23 | 0.97873 | -0.15039 | 0 | 0
24 | 0.98434 | -0.11021 | 0 | 0
25 | 0.99459 | -0.0377 | 0 | 0
26 | 0.97663 | -0.16557 | 0 | 0
27 | 0.97632 | -0.16781 | 0.0048076 | 0.0012049
28 | 0.97312 | -0.19115 | 0.0050839 | 0.0012741
29 | 0.97304 | -0.1918 | 0 | 0
30 | 0.97225 | -0.19766 | 0 | 0
31 | 0.97151 | -0.20322 | 0.0018015 | 0.00045149
32 | 0.97087 | -0.20811 | 0.00062916 | 0.00015768
33 | 0.97079 | -0.20873 | 0 | 0
34 | 0.97118 | -0.20578 | 0 | 0
35 | 0.97073 | -0.20914 | 0.00026441 | 6.6268e-05
36 | 0.98425 | -0.11082 | 0.00087442 | 0.00021915
37 | 0.99572 | -0.029788 | 0.0018242 | 0.00045718
38 | 0.99418 | -0.040544 | 0.0014524 | 0.00036402
39 | 0.99791 | -0.0145 | 0.0014961 | 0.00037495
40 | 0.99283 | -0.049985 | 0.0013572 | 0.00034015
41 | 0.99871 | -0.0089474 | 0.0011725 | 0.00029385
42 | 0.99088 | -0.063728 | 0.0017307 | 0.00043375
43 | 0.98519 | -0.10383 | 0.0029344 | 0.00073543
44 | 0.98631 | -0.095884 | 0.0022747 | 0.00057009
45 | 0.9851 | -0.10445 | 0.0015342 | 0.00038451
46 | 0.98677 | -0.092658 | 0 | 0
47 | 0.98505 | -0.10481 | 0.0017237 | 0.00043201
48 | 0.98852 | -0.080225 | 0.0028791 | 0.00072157
49 | 0.98608 | -0.097521 | 0.0017403 | 0.00043615
50 | 0.98478 | -0.10678 | 0.0020094 | 0.00050361
51 | 0.98973 | -0.071703 | 0 | 0
52 | 0.98573 | -0.099988 | 0.001966 | 0.00049274
53 | 0.98416 | -0.11117 | 0 | 0
54 | 0.99148 | -0.059377 | 0 | 0
55 | 0.98962 | -0.072484 | 0 | 0
56 | 1 | 0 | -0.18119 | -0.045459
57 | 0.99829 | -0.011833 | 0 | 0
58 | 0.99749 | -0.017443 | 0.0022791 | 0.0005712
59 | 0.99704 | -0.020556 | 0.0014225 | 0.00035652
60 | 0.99749 | -0.017474 | 0.0010263 | 0.00025722
61 | 0.99654 | -0.024002 | 0.0009483 | 0.00023767
62 | 0.98694 | -0.091595 | 0.0035718 | 0.00089518
63 | 0.98688 | -0.092021 | 0.001817 | 0.00045537
64 | 0.98377 | -0.11396 | 0.002116 | 0.00053032
65 | 0.98365 | -0.11481 | 0 | 0
66 | 0.99253 | -0.052034 | 0.00094108 | 0.00023586
67 | 0.9911 | -0.062129 | 0.0059274 | 0.0014855
68 | 0.99721 | -0.019446 | 0.0010405 | 0.00026078
69 | 0.98357 | -0.11539 | 0.0017995 | 0.00045101
70 | 0.98352 | -0.11573 | 0 | 0
71 | 0.9835 | -0.11587 | 0.001245 | 0.00031203
72 | 0.98953 | -0.07312 | 0.0049522 | 0.0012411
73 | 0.98947 | -0.07354 | 0.0015573 | 0.0003903
74 | 0.99099 | -0.062836 | 0.0077047 | 0.001931
75 | 0.99704 | -0.020636 | 0.0010619 | 0.00026614
76 | 0.99703 | -0.020687 | 0.0010493 | 0.00026299
77 | 0.99709 | -0.02025 | 0.00096722 | 0.00024241
78 | 0.99673 | -0.022788 | 0.00091173 | 0.0002285
79 | 0.99661 | -0.023667 | 0.0023147 | 0.00058012
80 | 0.99658 | -0.023867 | 0.00099184 | 0.00024858
81 | 0.99634 | -0.025522 | 0.0012236 | 0.00030665
82 | 0.99638 | -0.025241 | 0.00097274 | 0.00024379
83 | 0.99631 | -0.02579 | 0.0023977 | 0.00060092
84 | 0.9964 | -0.025126 | 0.0021378 | 0.00053579
85 | 0.9963 | -0.025847 | 0.0012115 | 0.00030364
86 | 0.99998 | 149.9947 | 0 | 0

## res_line
| p_from_mw | q_from_mvar | p_to_mw | q_to_mvar | pl_mw | ql_mvar | i_from_ka | i_to_ka | i_ka | vm_from_pu | va_from_degree | vm_to_pu | va_to_degree | loading_percent
0 | 0.0084315 | 0.0021129 | -0.0084303 | -0.0021125 | 1.1648e-06 | 3.0248e-07 | 0.012757 | 0.012757 | 0.012757 | 0.98347 | -0.11607 | 0.98333 | -0.11707 | 4.7248
1 | -0.01726 | -0.0043255 | 0.017275 | 0.0043308 | 1.4897e-05 | 5.2849e-06 | 0.026115 | 0.026115 | 0.026115 | 0.98347 | -0.11607 | 0.98434 | -0.10984 | 9.6721
2 | 0.0056222 | 0.0014088 | -0.005621 | -0.0014087 | 1.2473e-06 | 1.2949e-07 | 0.0085077 | 0.0085078 | 0.0085078 | 0.98333 | -0.11707 | 0.9831 | -0.11867 | 3.1511
3 | -0.017275 | -0.0043308 | 0.017278 | 0.004332 | 3.3192e-06 | 1.1775e-06 | 0.026115 | 0.026115 | 0.026115 | 0.98434 | -0.10984 | 0.98454 | -0.10845 | 9.6721
4 | 0.0015743 | 0.00039446 | -0.0015743 | -0.00039455 | 2.9489e-08 | -9.4192e-08 | 0.0023828 | 0.0023829 | 0.0023829 | 0.9831 | -0.11867 | 0.98308 | -0.11881 | 0.88254
5 | -0.019652 | -0.0049269 | 0.019664 | 0.0049313 | 1.2047e-05 | 4.3549e-06 | 0.029703 | 0.029702 | 0.029703 | 0.98454 | -0.10845 | 0.98516 | -0.10403 | 11.0009
6 | -0.022007 | -0.0055183 | 0.022015 | 0.0055213 | 8.1121e-06 | 2.9702e-06 | 0.03324 | 0.03324 | 0.03324 | 0.98516 | -0.10403 | 0.98554 | -0.10137 | 12.3113
7 | -0.023193 | -0.0058165 | 0.023197 | 0.0058182 | 4.4463e-06 | 1.636e-06 | 0.035019 | 0.035019 | 0.035019 | 0.98554 | -0.10137 | 0.98573 | -0.099988 | 12.97
8 | -0.0031186 | -0.00078161 | 0.003119 | 0.00078143 | 3.2931e-07 | -1.7474e-07 | 0.0047163 | 0.0047162 | 0.0047163 | 0.98395 | -0.11264 | 0.98406 | -0.11188 | 1.7468
9 | -0.0061796 | -0.0015485 | 0.0061802 | 0.0015486 | 6.0437e-07 | 9.151e-08 | 0.0093442 | 0.0093442 | 0.0093442 | 0.98406 | -0.11188 | 0.98416 | -0.11117 | 3.4608
10 | -0.0019923 | -0.00049931 | 0.0019923 | 0.00049918 | 6.7707e-08 | -1.2547e-07 | 0.0030145 | 0.0030144 | 0.0030145 | 0.98343 | -0.11634 | 0.98347 | -0.11609 | 1.1165
11 | -0.0030832 | -0.00077259 | 0.0030835 | 0.00077242 | 2.9831e-07 | -1.6405e-07 | 0.0046649 | 0.0046648 | 0.0046649 | 0.98347 | -0.11609 | 0.98357 | -0.11539 | 1.7278
12 | -0.020044 | -0.0050235 | 0.020089 | 0.0050398 | 4.5107e-05 | 1.6343e-05 | 0.030285 | 0.030285 | 0.030285 | 0.98483 | -0.10652 | 0.98712 | -0.090295 | 11.2167
13 | -0.021613 | -0.0054213 | 0.021629 | 0.0054271 | 1.5901e-05 | 5.8089e-06 | 0.032583 | 0.032582 | 0.032583 | 0.98712 | -0.090295 | 0.98787 | -0.084993 | 12.0676
14 | 0.0015245 | 0.00038147 | -0.0015243 | -0.00038203 | 1.5846e-07 | -5.5375e-07 | 0.0022978 | 0.002298 | 0.002298 | 0.98712 | -0.090295 | 0.98701 | -0.091047 | 0.85113
15 | -0.030939 | -0.0077584 | 0.030946 | 0.0077613 | 7.7625e-06 | 2.9122e-06 | 0.046604 | 0.046604 | 0.046604 | 0.98787 | -0.084993 | 0.98812 | -0.083184 | 17.2608
16 | 0.0093092 | 0.0023313 | -0.0093053 | -0.0023302 | 3.946e-06 | 1.1061e-06 | 0.014022 | 0.014022 | 0.014022 | 0.98787 | -0.084993 | 0.98743 | -0.088061 | 5.1933
17 | -0.040771 | -0.010224 | 0.040814 | 0.01024 | 4.2284e-05 | 1.6033e-05 | 0.0614 | 0.0614 | 0.0614 | 0.98812 | -0.083184 | 0.98918 | -0.075708 | 22.7407
18 | 0.0053915 | 0.0013493 | -0.00539 | -0.0013492 | 1.5362e-06 | 1.1385e-07 | 0.008124 | 0.0081242 | 0.0081242 | 0.98743 | -0.088061 | 0.98714 | -0.090125 | 3.009
19 | -0.043537 | -0.010922 | 0.043609 | 0.01095 | 7.2469e-05 | 2.7525e-05 | 0.065496 | 0.065496 | 0.065496 | 0.98918 | -0.075708 | 0.99088 | -0.063728 | 24.2578
20 | 0.0035725 | 0.00089494 | -0.0035718 | -0.00089518 | 7.2699e-07 | -2.3387e-07 | 0.0053851 | 0.0053852 | 0.0053852 | 0.98714 | -0.090125 | 0.98694 | -0.091595 | 1.9945
21 | 0.0018174 | 0.00045426 | -0.001817 | -0.00045537 | 4.7581e-07 | -1.1157e-06 | 0.0027392 | 0.0027396 | 0.0027396 | 0.98714 | -0.090125 | 0.98688 | -0.092021 | 1.0147
22 | 0.0029389 | 0.00073329 | -0.0029375 | -0.00073419 | 1.3858e-06 | -9.0059e-07 | 0.0044389 | 0.0044394 | 0.0044394 | 0.98494 | -0.10592 | 0.98446 | -0.10935 | 1.6442
23 | -0.023549 | -0.0058923 | 0.023679 | 0.0059402 | 0.00013013 | 4.7942e-05 | 0.035574 | 0.035573 | 0.035574 | 0.98494 | -0.10592 | 0.99055 | -0.066083 | 13.1755
24 | 0.012724 | 0.0031826 | -0.012646 | -0.003157 | 7.765e-05 | 2.5606e-05 | 0.019221 | 0.019223 | 0.019223 | 0.98494 | -0.10592 | 0.97873 | -0.15039 | 7.1195
25 | 0.0008746 | 0.00021716 | -0.00087449 | -0.00021833 | 1.0339e-07 | -1.1665e-06 | 0.0013212 | 0.0013217 | 0.0013217 | 0.98446 | -0.10935 | 0.98434 | -0.11021 | 0.48951
26 | -0.028281 | -0.0070936 | 0.028393 | 0.0071315 | 0.00011168 | 3.7827e-05 | 0.042486 | 0.042485 | 0.042486 | 0.99055 | -0.066083 | 0.99459 | -0.0377 | 7.8679
27 | 0.012646 | 0.003157 | -0.01262 | -0.0031483 | 2.6324e-05 | 8.6929e-06 | 0.019223 | 0.019223 | 0.019223 | 0.97873 | -0.15039 | 0.97663 | -0.16557 | 7.1196
28 | 0.00087449 | 0.00021833 | -0.00087442 | -0.00021915 | 7.276e-08 | -8.2026e-07 | 0.0013217 | 0.001322 | 0.001322 | 0.98434 | -0.11021 | 0.98425 | -0.11082 | 0.48962
29 | -0.07671 | -0.019283 | 0.076795 | 0.019315 | 8.4614e-05 | 3.2009e-05 | 0.11479 | 0.11479 | 0.11479 | 0.99459 | -0.0377 | 0.99572 | -0.029788 | 21.2569
30 | 0.048317 | 0.012151 | -0.048298 | -0.012144 | 1.9147e-05 | 7.288e-06 | 0.072303 | 0.072303 | 0.072303 | 0.99459 | -0.0377 | 0.99418 | -0.040544 | 26.7788
31 | 0.01262 | 0.0031483 | -0.012616 | -0.003147 | 3.8699e-06 | 1.2785e-06 | 0.019223 | 0.019223 | 0.019223 | 0.97663 | -0.16557 | 0.97632 | -0.16781 | 7.1197
32 | 0.0078087 | 0.0019421 | -0.0077839 | -0.0019361 | 2.4815e-05 | 6.0419e-06 | 0.011896 | 0.011897 | 0.011897 | 0.97632 | -0.16781 | 0.97312 | -0.19115 | 4.4064
33 | 0.0027 | 0.00066195 | -0.0026997 | -0.00066213 | 2.3169e-07 | -1.8218e-07 | 0.0041233 | 0.0041234 | 0.0041234 | 0.97312 | -0.19115 | 0.97304 | -0.1918 | 1.5272
34 | 0.0026997 | 0.00066213 | -0.0026976 | -0.00066378 | 2.1059e-06 | -1.653e-06 | 0.0041234 | 0.0041243 | 0.0041243 | 0.97304 | -0.1918 | 0.97225 | -0.19766 | 1.5275
35 | 0.0026976 | 0.00066378 | -0.0026956 | -0.00066535 | 2.0104e-06 | -1.5734e-06 | 0.0041243 | 0.0041251 | 0.0041251 | 0.97225 | -0.19766 | 0.97151 | -0.20322 | 1.5278
36 | 0.00089417 | 0.00021387 | -0.00089388 | -0.00021687 | 2.939e-07 | -3.0091e-06 | 0.0013659 | 0.001367 | 0.001367 | 0.97151 | -0.20322 | 0.97118 | -0.20578 | 0.50631
37 | 0.00026445 | 6.1995e-05 | -0.00026443 | -6.4517e-05 | 2.0867e-08 | -2.5223e-06 | 0.00040381 | 0.00040469 | 0.00040469 | 0.97087 | -0.20811 | 0.97079 | -0.20873 | 0.14988
38 | -0.0008936 | -0.00021968 | 0.00089388 | 0.00021687 | 2.7426e-07 | -2.8016e-06 | 0.0013681 | 0.001367 | 0.0013681 | 0.97087 | -0.20811 | 0.97118 | -0.20578 | 0.50669
39 | 0.00026443 | 6.4517e-05 | -0.00026441 | -6.6268e-05 | 1.4541e-08 | -1.7509e-06 | 0.00040469 | 0.00040531 | 0.00040531 | 0.97079 | -0.20873 | 0.97073 | -0.20914 | 0.15012
40 | -0.078619 | -0.019772 | 0.078787 | 0.019836 | 0.00016791 | 6.3565e-05 | 0.11751 | 0.11751 | 0.11751 | 0.99572 | -0.029788 | 0.99791 | -0.0145 | 21.7617
41 | 0.046845 | 0.01178 | -0.046784 | -0.011757 | 6.1555e-05 | 2.3415e-05 | 0.070129 | 0.070129 | 0.070129 | 0.99418 | -0.040544 | 0.99283 | -0.049985 | 25.9737
42 | -0.080283 | -0.020211 | 0.080345 | 0.020234 | 6.2313e-05 | 2.3602e-05 | 0.11974 | 0.11974 | 0.11974 | 0.99791 | -0.0145 | 0.99871 | -0.0089474 | 22.1748
43 | 0.045427 | 0.011416 | -0.04534 | -0.011383 | 8.6739e-05 | 3.2974e-05 | 0.068095 | 0.068095 | 0.068095 | 0.99283 | -0.049985 | 0.99088 | -0.063728 | 25.2204
44 | -0.081518 | -0.020528 | 0.08162 | 0.020567 | 0.00010207 | 3.8677e-05 | 0.12149 | 0.12149 | 0.12149 | 0.99871 | -0.0089474 | 1 | 0 | 22.4983
45 | -0.022646 | -0.0056754 | 0.022671 | 0.0056845 | 2.4924e-05 | 9.1509e-06 | 0.034205 | 0.034204 | 0.034205 | 0.98519 | -0.10383 | 0.98631 | -0.095884 | 12.6684
46 | 0.019712 | 0.00494 | -0.01971 | -0.0049393 | 1.6915e-06 | 6.1163e-07 | 0.029773 | 0.029773 | 0.029773 | 0.98519 | -0.10383 | 0.9851 | -0.10445 | 11.0269
47 | -0.024946 | -0.0062546 | 0.024957 | 0.0062588 | 1.1155e-05 | 4.1291e-06 | 0.037636 | 0.037636 | 0.037636 | 0.98631 | -0.095884 | 0.98677 | -0.092658 | 13.9393
48 | 0.018176 | 0.0045548 | -0.018175 | -0.0045545 | 9.1826e-07 | 3.2832e-07 | 0.027455 | 0.027455 | 0.027455 | 0.9851 | -0.10445 | 0.98505 | -0.10481 | 10.1686
49 | -0.051887 | -0.013016 | 0.051977 | 0.01305 | 8.9626e-05 | 3.4171e-05 | 0.078249 | 0.078249 | 0.078249 | 0.98677 | -0.092658 | 0.98852 | -0.080225 | 28.9811
50 | 0.02693 | 0.006757 | -0.026912 | -0.0067502 | 1.8161e-05 | 6.7597e-06 | 0.040613 | 0.040613 | 0.040613 | 0.98677 | -0.092658 | 0.98608 | -0.097521 | 15.0418
51 | 0.016451 | 0.0041225 | -0.016447 | -0.0041209 | 4.4905e-06 | 1.5788e-06 | 0.024851 | 0.024851 | 0.024851 | 0.98505 | -0.10481 | 0.98478 | -0.10678 | 9.2042
52 | -0.054856 | -0.013772 | 0.054921 | 0.013796 | 6.5009e-05 | 2.4807e-05 | 0.082583 | 0.082583 | 0.082583 | 0.98852 | -0.080225 | 0.98973 | -0.071703 | 30.5862
53 | 0.025172 | 0.0063141 | -0.025163 | -0.0063109 | 8.6084e-06 | 3.189e-06 | 0.037987 | 0.037987 | 0.037987 | 0.98608 | -0.097521 | 0.98573 | -0.099988 | 14.0692
54 | 0.014438 | 0.0036173 | -0.014429 | -0.0036143 | 8.7581e-06 | 2.9935e-06 | 0.021815 | 0.021815 | 0.021815 | 0.98478 | -0.10678 | 0.98416 | -0.11117 | 8.0797
55 | -0.061432 | -0.015428 | 0.061537 | 0.015468 | 0.00010544 | 4.0299e-05 | 0.092371 | 0.092371 | 0.092371 | 0.98973 | -0.071703 | 0.99148 | -0.059377 | 34.2116
56 | 0.0065109 | 0.0016314 | -0.0065102 | -0.0016312 | 7.029e-07 | 1.1928e-07 | 0.0097887 | 0.0097887 | 0.0097887 | 0.98973 | -0.071703 | 0.98962 | -0.072484 | 3.6255
57 | 0.0082485 | 0.0020657 | -0.0082454 | -0.0020649 | 3.1787e-06 | 8.0655e-07 | 0.012471 | 0.012471 | 0.012471 | 0.98416 | -0.11117 | 0.98377 | -0.11396 | 4.6189
58 | 0.013638 | 0.0034184 | -0.013633 | -0.0034167 | 5.1955e-06 | 1.742e-06 | 0.020468 | 0.020468 | 0.020468 | 0.99148 | -0.059377 | 0.9911 | -0.062129 | 7.5808
59 | -0.075175 | -0.018886 | 0.075252 | 0.018916 | 7.6865e-05 | 2.9438e-05 | 0.11284 | 0.11284 | 0.11284 | 0.99148 | -0.059377 | 0.99253 | -0.052034 | 41.7923
60 | 0.0065102 | 0.0016312 | -0.0065096 | -0.0016311 | 5.7336e-07 | 9.7327e-08 | 0.0097887 | 0.0097888 | 0.0097888 | 0.98962 | -0.072484 | 0.98953 | -0.07312 | 3.6255
61 | 0.098775 | 0.024893 | -0.098612 | -0.02483 | 0.00016333 | 6.2659e-05 | 0.14703 | 0.14703 | 0.14703 | 1 | 0 | 0.99829 | -0.011833 | 54.4546
62 | 0.019615 | 0.0049185 | -0.0196 | -0.004913 | 1.5241e-05 | 5.4886e-06 | 0.029239 | 0.029239 | 0.029239 | 0.99829 | -0.011833 | 0.99749 | -0.017443 | 10.8292
63 | 0.078997 | 0.019911 | -0.0789 | -0.019875 | 9.638e-05 | 3.6924e-05 | 0.11779 | 0.11779 | 0.11779 | 0.99829 | -0.011833 | 0.99704 | -0.020556 | 43.6255
64 | 0.017321 | 0.0043418 | -0.017321 | -0.0043418 | 7.435e-08 | 2.6266e-08 | 0.025839 | 0.025839 | 0.025839 | 0.99749 | -0.017443 | 0.99749 | -0.017474 | 9.57
65 | 0.077478 | 0.019518 | -0.07744 | -0.019504 | 3.7318e-05 | 1.4295e-05 | 0.11567 | 0.11567 | 0.11567 | 0.99704 | -0.020556 | 0.99654 | -0.024002 | 42.8392
66 | 0.016295 | 0.0040846 | -0.01629 | -0.004083 | 4.4477e-06 | 1.5532e-06 | 0.024308 | 0.024308 | 0.024308 | 0.99749 | -0.017474 | 0.99721 | -0.019446 | 9.0029
67 | 0.076492 | 0.019266 | -0.076193 | -0.019152 | 0.00029862 | 0.00011438 | 0.11425 | 0.11425 | 0.11425 | 0.99654 | -0.024002 | 0.99253 | -0.052034 | 42.3148
68 | 0.0061294 | 0.0015346 | -0.0061286 | -0.0015345 | 7.1969e-07 | 1.0643e-07 | 0.0092705 | 0.0092706 | 0.0092706 | 0.98377 | -0.11396 | 0.98365 | -0.11481 | 3.4335
69 | 0.0012452 | 0.00031105 | -0.001245 | -0.0003119 | 1.5822e-07 | -8.4633e-07 | 0.0018833 | 0.0018836 | 0.0018836 | 0.98365 | -0.11481 | 0.98352 | -0.11573 | 0.69764
70 | 0.0048834 | 0.0012234 | -0.0048831 | -0.0012234 | 3.9441e-07 | 4.6859e-09 | 0.0073873 | 0.0073873 | 0.0073873 | 0.98365 | -0.11481 | 0.98357 | -0.11539 | 2.736
71 | 0.0077054 | 0.0019311 | -0.0077047 | -0.001931 | 7.541e-07 | 1.7369e-07 | 0.011569 | 0.011569 | 0.011569 | 0.9911 | -0.062129 | 0.99099 | -0.062836 | 4.2848
72 | 0.01525 | 0.0038223 | -0.015248 | -0.0038217 | 1.6987e-06 | 5.8477e-07 | 0.022755 | 0.022755 | 0.022755 | 0.99721 | -0.019446 | 0.99709 | -0.02025 | 8.4279
73 | 0.001245 | 0.0003119 | -0.001245 | -0.00031203 | 2.4331e-08 | -1.301e-07 | 0.0018836 | 0.0018837 | 0.0018837 | 0.98352 | -0.11573 | 0.9835 | -0.11587 | 0.69765
74 | 0.0015574 | 0.00039 | -0.0015573 | -0.0003903 | 9.0487e-08 | -3.0483e-07 | 0.0023419 | 0.002342 | 0.002342 | 0.98953 | -0.07312 | 0.98947 | -0.07354 | 0.8674
75 | 0.013218 | 0.0033129 | -0.013218 | -0.0033128 | 9.2952e-08 | 3.0759e-08 | 0.019727 | 0.019727 | 0.019727 | 0.99704 | -0.020636 | 0.99703 | -0.020687 | 7.3063
76 | -0.01428 | -0.003579 | 0.014281 | 0.0035793 | 7.6259e-07 | 2.5821e-07 | 0.021312 | 0.021312 | 0.021312 | 0.99704 | -0.020636 | 0.99709 | -0.02025 | 7.8933
77 | 0.012169 | 0.0030498 | -0.012165 | -0.0030487 | 3.5389e-06 | 1.1369e-06 | 0.018161 | 0.018161 | 0.018161 | 0.99703 | -0.020687 | 0.99673 | -0.022788 | 6.7263
78 | 0.011253 | 0.0028202 | -0.011252 | -0.0028198 | 1.3685e-06 | 4.2509e-07 | 0.0168 | 0.0168 | 0.0168 | 0.99673 | -0.022788 | 0.99661 | -0.023667 | 6.2222
79 | 0.0089372 | 0.0022397 | -0.008937 | -0.0022396 | 2.4768e-07 | 6.6214e-08 | 0.013344 | 0.013344 | 0.013344 | 0.99661 | -0.023667 | 0.99658 | -0.023867 | 4.9422
80 | 0.0079451 | 0.001991 | -0.0079438 | -0.0019907 | 1.384e-06 | 3.27e-07 | 0.011863 | 0.011863 | 0.011863 | 0.99658 | -0.023867 | 0.9964 | -0.025126 | 4.3937
81 | -0.0048329 | -0.0012111 | 0.0048331 | 0.0012111 | 1.8838e-07 | -3.0187e-09 | 0.0072178 | 0.0072178 | 0.0072178 | 0.99634 | -0.025522 | 0.99638 | -0.025241 | 2.6733
82 | 0.0036094 | 0.00090445 | -0.0036092 | -0.0009045 | 1.3369e-07 | -4.4605e-08 | 0.0053904 | 0.0053905 | 0.0053905 | 0.99634 | -0.025522 | 0.99631 | -0.02579 | 1.9965
83 | -0.0058058 | -0.0014549 | 0.0058059 | 0.0014549 | 9.2404e-08 | 9.8838e-09 | 0.0086705 | 0.0086705 | 0.0086705 | 0.99638 | -0.025241 | 0.9964 | -0.025126 | 3.2113
84 | 0.0012115 | 0.00030358 | -0.0012115 | -0.00030364 | 9.6471e-09 | -5.778e-08 | 0.0018094 | 0.0018095 | 0.0018095 | 0.99631 | -0.02579 | 0.9963 | -0.025847 | 0.67017

## res_trafo
| p_hv_mw | q_hv_mvar | p_lv_mw | q_lv_mvar | pl_mw | ql_mvar | i_hv_ka | i_lv_ka | vm_hv_pu | va_hv_degree | vm_lv_pu | va_lv_degree | loading_percent
0 | 2.5187e-16 | 8.8016e-16 | 0.00079998 | 7.4552e-08 | 0.00079998 | 7.4552e-08 | 2.6429e-17 | 0.0011547 | 0.99998 | 149.9947 | 1 | 0 | 0.31999

## res_ext_grid
| p_mw | q_mvar
0 | 0.18347 | 0.04603

## res_load
| p_mw | q_mvar
0 | 0.0088285 | 0.0022126
1 | 0.0028081 | 0.00070377
2 | 0.0040467 | 0.0010142
3 | 0.002374 | 0.00059497
4 | 0.0015743 | 0.00039455
5 | 0.0023424 | 0.00058706
6 | 0.001178 | 0.00029523
7 | 0.0031186 | 0.00078161
8 | 0.0030606 | 0.00076707
9 | 0.0019923 | 0.00049931
10 | 0.0010909 | 0.0002734
11 | 0.020044 | 0.0050235
12 | 0.0015243 | 0.00038203
13 | 0.009825 | 0.0024624
14 | 0.0039138 | 0.00098089
15 | 0.0027231 | 0.00068248
16 | 0.0078859 | 0.0019764
17 | 0.0020629 | 0.00051702
18 | 0.0046022 | 0.0011534
19 | 0.0048076 | 0.0012049
20 | 0.0050839 | 0.0012741
21 | 0.0018015 | 0.00045149
22 | 0.00062916 | 0.00015768
23 | 0.00026441 | 6.6268e-05
24 | 0.00087442 | 0.00021915
25 | 0.0018242 | 0.00045718
26 | 0.0014524 | 0.00036402
27 | 0.0014961 | 0.00037495
28 | 0.0013572 | 0.00034015
29 | 0.0011725 | 0.00029385
30 | 0.0017307 | 0.00043375
31 | 0.0029344 | 0.00073543
32 | 0.0022747 | 0.00057009
33 | 0.0015342 | 0.00038451
34 | 0.0017237 | 0.00043201
35 | 0.0028791 | 0.00072157
36 | 0.0017403 | 0.00043615
37 | 0.0020094 | 0.00050361
38 | 0.001966 | 0.00049274
39 | 0.0022772 | 0.00057072
40 | 0.0022791 | 0.0005712
41 | 0.0014225 | 0.00035652
42 | 0.0010263 | 0.00025722
43 | 0.0009483 | 0.00023767
44 | 0.0035718 | 0.00089518
45 | 0.001817 | 0.00045537
46 | 0.002116 | 0.00053032
47 | 0.00094108 | 0.00023586
48 | 0.0059274 | 0.0014855
49 | 0.0010405 | 0.00026078
50 | 0.0017995 | 0.00045101
51 | 0.001245 | 0.00031203
52 | 0.0049522 | 0.0012411
53 | 0.0015573 | 0.0003903
54 | 0.0077047 | 0.001931
55 | 0.0010619 | 0.00026614
56 | 0.0010493 | 0.00026299
57 | 0.00096722 | 0.00024241
58 | 0.00091173 | 0.0002285
59 | 0.0023147 | 0.00058012
60 | 0.00099184 | 0.00024858
61 | 0.0012236 | 0.00030665
62 | 0.00097274 | 0.00024379
63 | 0.0023977 | 0.00060092
64 | 0.0021378 | 0.00053579
65 | 0.0012115 | 0.00030364

## dtypes
| element | column | dtype
0 | bus | name | object
1 | bus | vn_kv | float64
2 | bus | type | object
3 | bus | zone | object
4 | bus | in_service | bool
5 | load | name | object
6 | load | bus | uint32
7 | load | p_mw | float64
8 | load | q_mvar | float64
9 | load | const_z_percent | float64
10 | load | const_i_percent | float64
11 | load | sn_mva | float64
12 | load | scaling | float64
13 | load | in_service | bool
14 | load | type | object
15 | ext_grid | name | object
16 | ext_grid | bus | uint32
17 | ext_grid | vm_pu | float64
18 | ext_grid | va_degree | float64
19 | ext_grid | slack_weight | float64
20 | ext_grid | in_service | bool
21 | line | name | object
22 | line | std_type | object
23 | line | from_bus | uint32
24 | line | to_bus | uint32
25 | line | length_km | float64
26 | line | r_ohm_per_km | float64
27 | line | x_ohm_per_km | float64
28 | line | c_nf_per_km | float64
29 | line | g_us_per_km | float64
30 | line | max_i_ka | float64
31 | line | df | float64
32 | line | parallel | uint32
33 | line | type | object
34 | line | in_service | bool
35 | trafo | name | object
36 | trafo | std_type | object
37 | trafo | hv_bus | uint32
38 | trafo | lv_bus | uint32
39 | trafo | sn_mva | float64
40 | trafo | vn_hv_kv | float64
41 | trafo | vn_lv_kv | float64
42 | trafo | vk_percent | float64
43 | trafo | vkr_percent | float64
44 | trafo | pfe_kw | float64
45 | trafo | i0_percent | float64
46 | trafo | shift_degree | float64
47 | trafo | tap_side | object
48 | trafo | tap_neutral | int32
49 | trafo | tap_min | int32
50 | trafo | tap_max | int32
51 | trafo | tap_step_percent | float64
52 | trafo | tap_step_degree | float64
53 | trafo | tap_pos | int32
54 | trafo | tap_phase_shifter | bool
55 | trafo | parallel | uint32
56 | trafo | df | float64
57 | trafo | in_service | bool
58 | line_geodata | coords | object
59 | bus_geodata | x | float64
60 | bus_geodata | y | float64
61 | bus_geodata | coords | object
62 | res_bus | vm_pu | float64
63 | res_bus | va_degree | float64
64 | res_bus | p_mw | float64
65 | res_bus | q_mvar | float64
66 | res_line | p_from_mw | float64
67 | res_line | q_from_mvar | float64
68 | res_line | p_to_mw | float64
69 | res_line | q_to_mvar | float64
70 | res_line | pl_mw | float64
71 | res_line | ql_mvar | float64
72 | res_line | i_from_ka | float64
73 | res_line | i_to_ka | float64
74 | res_line | i_ka | float64
75 | res_line | vm_from_pu | float64
76 | res_line | va_from_degree | float64
77 | res_line | vm_to_pu | float64
78 | res_line | va_to_degree | float64
79 | res_line | loading_percent | float64
80 | res_trafo | p_hv_mw | float64
81 | res_trafo | q_hv_mvar | float64
82 | res_trafo | p_lv_mw | float64
83 | res_trafo | q_lv_mvar | float64
84 | res_trafo | pl_mw | float64
85 | res_trafo | ql_mvar | float64
86 | res_trafo | i_hv_ka | float64
87 | res_trafo | i_lv_ka | float64
88 | res_trafo | vm_hv_pu | float64
89 | res_trafo | va_hv_degree | float64
90 | res_trafo | vm_lv_pu | float64
91 | res_trafo | va_lv_degree | float64
92 | res_trafo | loading_percent | float64
93 | res_ext_grid | p_mw | float64
94 | res_ext_grid | q_mvar | float64
95 | res_load | p_mw | float64
96 | res_load | q_mvar | float64

## parameters
| version | format_version | converged | OPF_converged | name | f_hz | sn_mva
0 | 2.14.6 | 2.14.0 | TRUE | FALSE |  | 50 | 1