## bus
| name | vn_kv | type | zone | in_service
0 | bus_LV_1366-2_0_4_node_0 | 0.4 | n |  | TRUE
1 | bus_LV_1366-2_0_4_node_2 | 0.4 | n |  | TRUE
2 | bus_LV_1366-2_0_4_node_5 | 0.4 | n |  | TRUE
3 | bus_LV_1366-2_0_4_node_4 | 0.4 | n |  | TRUE
4 | bus_LV_1366-2_0_4_node_54 | 0.4 | n |  | TRUE
5 | bus_LV_1366-2_0_4_node_45 | 0.4 | n |  | TRUE
6 | bus_LV_1366-2_0_4_node_49 | 0.4 | n |  | TRUE
7 | bus_LV_1366-2_0_4_node_6 | 0.4 | n |  | TRUE
8 | bus_LV_1366-2_0_4_node_7 | 0.4 | n |  | TRUE
9 | bus_LV_1366-2_0_4_node_53 | 0.4 | n |  | TRUE
10 | bus_LV_1366-2_0_4_node_50 | 0.4 | n |  | TRUE
11 | bus_LV_1366-2_0_4_node_14 | 0.4 | n |  | TRUE
12 | bus_LV_1366-2_0_4_node_15 | 0.4 | n |  | TRUE
13 | bus_LV_1366-2_0_4_node_13 | 0.4 | n |  | TRUE
14 | bus_LV_1366-2_0_4_node_52 | 0.4 | n |  | TRUE
15 | bus_LV_1366-2_0_4_node_51 | 0.4 | n |  | TRUE
16 | bus_LV_1366-2_0_4_node_36 | 0.4 | n |  | TRUE
17 | bus_LV_1366-2_0_4_node_37 | 0.4 | n |  | TRUE
18 | bus_LV_1366-2_0_4_node_42 | 0.4 | n |  | TRUE
19 | bus_LV_1366-2_0_4_node_35 | 0.4 | n |  | TRUE
20 | bus_LV_1366-2_0_4_node_48 | 0.4 | n |  | TRUE
21 | bus_LV_1366-2_0_4_node_46 | 0.4 | n |  | TRUE
22 | bus_LV_1366-2_0_4_node_47 | 0.4 | n |  | TRUE
23 | bus_LV_1366-2_0_4_node_11 | 0.4 | n |  | TRUE
24 | bus_LV_1366-2_0_4_node_12 | 0.4 | n |  | TRUE
25 | bus_LV_1366-2_0_4_node_28 | 0.4 | n |  | TRUE
26 | bus_LV_1366-2_0_4_node_55 | 0.4 | n |  | TRUE
27 | bus_LV_1366-2_0_4_node_25 | 0.4 | n |  | TRUE
28 | bus_LV_1366-2_0_4_node_27 | 0.4 | n |  | TRUE
29 | bus_LV_1366-2_0_4_node_24 | 0.4 | n |  | TRUE
30 | bus_LV_1366-2_0_4_node_30 | 0.4 | n |  | TRUE
31 | bus_LV_1366-2_0_4_node_9 | 0.4 | n |  | TRUE
32 | bus_LV_1366-2_0_4_node_8 | 0.4 | n |  | TRUE
33 | bus_LV_1366-2_0_4_node_10 | 0.4 | n |  | TRUE
34 | bus_LV_1366-2_0_4_node_33 | 0.4 | n |  | TRUE
35 | bus_LV_1366-2_0_4_node_32 | 0.4 | n |  | TRUE
36 | bus_LV_1366-2_0_4_node_16 | 0.4 | n |  | TRUE
37 | bus_LV_1366-2_0_4_node_17 | 0.4 | n |  | TRUE
38 | bus_LV_1366-2_0_4_node_21 | 0.4 | n |  | TRUE
39 | bus_LV_1366-2_0_4_node_19 | 0.4 | n |  | TRUE
40 | bus_LV_1366-2_0_4_node_18 | 0.4 | n |  | TRUE
41 | bus_LV_1366-2_0_4_node_20 | 0.4 | n |  | TRUE
42 | bus_LV_1366-2_0_4_node_22 | 0.4 | n |  | TRUE
43 | bus_LV_1366-2_0_4_node_23 | 0.4 | n |  | TRUE
44 | bus_LV_1366-2_0_4_node_38 | 0.4 | n |  | TRUE
45 | bus_LV_1366-2_0_4_node_41 | 0.4 | n |  | TRUE
46 | bus_LV_1366-2_0_4_node_34 | 0.4 | n |  | TRUE
47 | bus_LV_1366-2_0_4_node_26 | 0.4 | n |  | TRUE
48 | bus_LV_1366-2_0_4_node_29 | 0.4 | n |  | TRUE
49 | bus_LV_1366-2_0_4_node_31 | 0.4 | n |  | TRUE
50 | bus_LV_1366-2_0_4_node_56 | 0.4 | n |  | TRUE
51 | bus_LV_1366-2_0_4_node_43 | 0.4 | n |  | TRUE
52 | bus_LV_1366-2_0_4_node_40 | 0.4 | n |  | TRUE
53 | bus_LV_1366-2_0_4_node_39 | 0.4 | n |  | TRUE
54 | bus_LV_1366-2_0_4_node_44 | 0.4 | n |  | TRUE
55 | bus_MV_133_0_node_158 | 20 | n |  | TRUE

## load
| name | bus | p_mw | q_mvar | const_z_percent | const_i_percent | sn_mva | scaling | in_service | type
0 | LV_1366-2_0_4_load_0 | 0 | 0.0589 | 0.014762 | 0 | 0 |  | 1 | TRUE | wye
1 | LV_1366-2_0_4_load_54 | 4 | 0.0098721 | 0.0024742 | 0 | 0 |  | 1 | TRUE | wye
2 | LV_1366-2_0_4_load_49 | 6 | 0.011479 | 0.002877 | 0 | 0 |  | 1 | TRUE | wye
3 | LV_1366-2_0_4_load_53 | 9 | 0.0024308 | 0.00060921 | 0 | 0 |  | 1 | TRUE | wye
4 | LV_1366-2_0_4_load_50 | 10 | 0.0015699 | 0.00039345 | 0 | 0 |  | 1 | TRUE | wye
5 | LV_1366-2_0_4_load_15 | 12 | 0.0044227 | 0.0011084 | 0 | 0 |  | 1 | TRUE | wye
6 | LV_1366-2_0_4_load_13 | 13 | 0.0099333 | 0.0024895 | 0 | 0 |  | 1 | TRUE | wye
7 | LV_1366-2_0_4_load_52 | 14 | 0.0068121 | 0.0017073 | 0 | 0 |  | 1 | TRUE | wye
8 | LV_1366-2_0_4_load_51 | 15 | 0.0062761 | 0.0015729 | 0 | 0 |  | 1 | TRUE | wye
9 | LV_1366-2_0_4_load_42 | 18 | 0.0048903 | 0.0012256 | 0 | 0 |  | 1 | TRUE | wye
10 | LV_1366-2_0_4_load_48 | 20 | 0.011421 | 0.0028624 | 0 | 0 |  | 1 | TRUE | wye
11 | LV_1366-2_0_4_load_46 | 21 | 0.012753 | 0.0031962 | 0 | 0 |  | 1 | TRUE | wye
12 | LV_1366-2_0_4_load_55 | 26 | 0.0068776 | 0.0017237 | 0 | 0 |  | 1 | TRUE | wye
13 | LV_1366-2_0_4_load_24 | 29 | 0.0069132 | 0.0017326 | 0 | 0 |  | 1 | TRUE | wye
14 | LV_1366-2_0_4_load_30 | 30 | 0.0061591 | 0.0015436 | 0 | 0 |  | 1 | TRUE | wye
15 | LV_1366-2_0_4_load_9 | 31 | 0.0052304 | 0.0013109 | 0 | 0 |  | 1 | TRUE | wye
16 | LV_1366-2_0_4_load_8 | 32 | 0.0052023 | 0.0013038 | 0 | 0 |  | 1 | TRUE | wye
17 | LV_1366-2_0_4_load_10 | 33 | 0.0058122 | 0.0014567 | 0 | 0 |  | 1 | TRUE | wye
18 | LV_1366-2_0_4_load_32 | 35 | 0.013782 | 0.0034542 | 0 | 0 |  | 1 | TRUE | wye
19 | LV_1366-2_0_4_load_21 | 38 | 0.0020766 | 0.00052044 | 0 | 0 |  | 1 | TRUE | wye
20 | LV_1366-2_0_4_load_19 | 39 | 0.0010761 | 0.0002697 | 0 | 0 |  | 1 | TRUE | wye
21 | LV_1366-2_0_4_load_18 | 40 | 0.0033683 | 0.00084418 | 0 | 0 |  | 1 | TRUE | wye
22 | LV_1366-2_0_4_load_22 | 42 | 0.0047087 | 0.0011801 | 0 | 0 |  | 1 | TRUE | wye
23 | LV_1366-2_0_4_load_23 | 43 | 0.0051499 | 0.0012907 | 0 | 0 |  | 1 | TRUE | wye
24 | LV_1366-2_0_4_load_41 | 45 | 0.0038891 | 0.00097469 | 0 | 0 |  | 1 | TRUE | wye
25 | LV_1366-2_0_4_load_29 | 48 | 0.0023394 | 0.00058632 | 0 | 0 |  | 1 | TRUE | wye
26 | LV_1366-2_0_4_load_31 | 49 | 0.002486 | 0.00062304 | 0 | 0 |  | 1 | TRUE | wye
27 | LV_1366-2_0_4_load_56 | 50 | 0.0081083 | 0.0020321 | 0 | 0 |  | 1 | TRUE | wye
28 | LV_1366-2_0_4_load_43 | 51 | 0.010044 | 0.0025171 | 0 | 0 |  | 1 | TRUE | wye
29 | LV_1366-2_0_4_load_40 | 52 | 0.001316 | 0.00032983 | 0 | 0 |  | 1 | TRUE | wye
30 | LV_1366-2_0_4_load_39 | 53 | 0.002314 | 0.00057994 | 0 | 0 |  | 1 | TRUE | wye
31 | LV_1366-2_0_4_load_44 | 54 | 0.0041112 | 0.0010304 | 0 | 0 |  | 1 | TRUE | wye

## ext_grid
| name | bus | vm_pu | va_degree | slack_weight | in_service
0 |  | 18 | 1 | 0 | 1 | TRUE

## line
| name | std_type | from_bus | to_bus | length_km | r_ohm_per_km | x_ohm_per_km | c_nf_per_km | g_us_per_km | max_i_ka | df | parallel | type | in_service
0 | LV_1366-2_0_4_line_0 | NAYY 4x150 SE | 0 | 1 | 0.027505 | 0.208 | 0.08 | 261 | 0 | 0.27 | 1 | 1 | cs | TRUE
1 | LV_1366-2_0_4_line_1 | NAYY 4x150 SE | 1 | 2 | 0.078328 | 0.208 | 0.08 | 261 | 0 | 0.27 | 1 | 1 | cs | TRUE
2 | LV_1366-2_0_4_line_2 | NAYY 4x150 SE | 2 | 6 | 0.015442 | 0.208 | 0.08 | 261 | 0 | 0.27 | 1 | 1 | cs | TRUE
3 | LV_1366-2_0_4_line_3 | NAYY 4x150 SE | 3 | 4 | 0.010857 | 0.208 | 0.08 | 261 | 0 | 0.27 | 1 | 1 | cs | TRUE
4 | LV_1366-2_0_4_line_4 | NAYY 4x150 SE | 3 | 5 | 0.040345 | 0.208 | 0.08 | 261 | 0 | 0.27 | 1 | 1 | cs | TRUE
5 | LV_1366-2_0_4_line_5 | NAYY 4x150 SE | 5 | 20 | 0.011338 | 0.208 | 0.08 | 261 | 0 | 0.27 | 1 | 1 | cs | TRUE
6 | LV_1366-2_0_4_line_6 | NAYY 4x150 SE | 5 | 21 | 0.0034413 | 0.208 | 0.08 | 261 | 0 | 0.27 | 1 | 1 | cs | TRUE
7 | LV_1366-2_0_4_line_7 | NAYY 4x150 SE | 6 | 20 | 0.0062156 | 0.208 | 0.08 | 261 | 0 | 0.27 | 1 | 1 | cs | TRUE
8 | LV_1366-2_0_4_line_8 | NAYY 4x150 SE | 7 | 8 | 0.092249 | 0.208 | 0.08 | 261 | 0 | 0.27 | 1 | 1 | cs | TRUE
9 | LV_1366-2_0_4_line_9 | NAYY 4x150 SE | 7 | 9 | 0.065476 | 0.208 | 0.08 | 261 | 0 | 0.27 | 1 | 1 | cs | TRUE
10 | LV_1366-2_0_4_line_10 | NAYY 4x150 SE | 8 | 10 | 0.018443 | 0.208 | 0.08 | 261 | 0 | 0.27 | 1 | 1 | cs | TRUE
11 | LV_1366-2_0_4_line_11 | NAYY 4x150 SE | 10 | 22 | 0.0010458 | 0.208 | 0.08 | 261 | 0 | 0.27 | 1 | 1 | cs | TRUE
12 | LV_1366-2_0_4_line_12 | NAYY 4x150 SE | 11 | 12 | 0.050817 | 0.208 | 0.08 | 261 | 0 | 0.27 | 1 | 1 | cs | TRUE
13 | LV_1366-2_0_4_line_13 | NAYY 4x150 SE | 11 | 13 | 0.04816 | 0.208 | 0.08 | 261 | 0 | 0.27 | 1 | 1 | cs | TRUE
14 | LV_1366-2_0_4_line_14 | NAYY 4x150 SE | 12 | 36 | 0.023855 | 0.208 | 0.08 | 261 | 0 | 0.27 | 1 | 1 | cs | TRUE
15 | LV_1366-2_0_4_line_15 | NAYY 4x150 SE | 14 | 15 | 0.032624 | 0.208 | 0.08 | 261 | 0 | 0.27 | 1 | 1 | cs | TRUE
16 | LV_1366-2_0_4_line_16 | NAYY 4x150 SE | 15 | 43 | 0.032195 | 0.208 | 0.08 | 261 | 0 | 0.27 | 1 | 1 | cs | TRUE
17 | LV_1366-2_0_4_line_17 | NAYY 4x150 SE | 16 | 17 | 0.047164 | 0.208 | 0.08 | 261 | 0 | 0.27 | 1 | 3 | cs | TRUE
18 | LV_1366-2_0_4_line_18 | NAYY 4x150 SE | 16 | 18 | 0.025041 | 0.208 | 0.08 | 261 | 0 | 0.27 | 1 | 3 | cs | TRUE
19 | LV_1366-2_0_4_line_19 | NAYY 4x150 SE | 16 | 19 | 0.034977 | 0.208 | 0.08 | 261 | 0 | 0.27 | 1 | 1 | cs | TRUE
20 | LV_1366-2_0_4_line_20 | NAYY 4x150 SE | 17 | 21 | 0.021867 | 0.208 | 0.08 | 261 | 0 | 0.27 | 1 | 2 | cs | TRUE
21 | LV_1366-2_0_4_line_21 | NAYY 4x150 SE | 17 | 24 | 0.039605 | 0.208 | 0.08 | 261 | 0 | 0.27 | 1 | 1 | cs | TRUE
22 | LV_1366-2_0_4_line_22 | NAYY 4x150 SE | 18 | 51 | 0.0077608 | 0.208 | 0.08 | 261 | 0 | 0.27 | 1 | 1 | cs | TRUE
23 | LV_1366-2_0_4_line_23 | NAYY 4x150 SE | 19 | 50 | 0.023404 | 0.208 | 0.08 | 261 | 0 | 0.27 | 1 | 1 | cs | TRUE
24 | LV_1366-2_0_4_line_24 | NAYY 4x150 SE | 19 | 34 | 0.006338 | 0.208 | 0.08 | 261 | 0 | 0.27 | 1 | 1 | cs | TRUE
25 | LV_1366-2_0_4_line_25 | NAYY 4x150 SE | 22 | 23 | 0.018733 | 0.208 | 0.08 | 261 | 0 | 0.27 | 1 | 1 | cs | TRUE
26 | LV_1366-2_0_4_line_26 | NAYY 4x150 SE | 23 | 31 | 0.017573 | 0.208 | 0.08 | 261 | 0 | 0.27 | 1 | 1 | cs | TRUE
27 | LV_1366-2_0_4_line_27 | NAYY 4x150 SE | 24 | 25 | 0.018787 | 0.208 | 0.08 | 261 | 0 | 0.27 | 1 | 1 | cs | TRUE
28 | LV_1366-2_0_4_line_28 | NAYY 4x150 SE | 24 | 33 | 0.012215 | 0.208 | 0.08 | 261 | 0 | 0.27 | 1 | 1 | cs | TRUE
29 | LV_1366-2_0_4_line_29 | NAYY 4x150 SE | 25 | 26 | 0.01938 | 0.208 | 0.08 | 261 | 0 | 0.27 | 1 | 1 | cs | TRUE
30 | LV_1366-2_0_4_line_30 | NAYY 4x150 SE | 27 | 28 | 0.065422 | 0.208 | 0.08 | 261 | 0 | 0.27 | 1 | 1 | cs | TRUE
31 | LV_1366-2_0_4_line_31 | NAYY 4x150 SE | 27 | 29 | 0.012932 | 0.208 | 0.08 | 261 | 0 | 0.27 | 1 | 1 | cs | TRUE
32 | LV_1366-2_0_4_line_32 | NAYY 4x150 SE | 28 | 30 | 0.004587 | 0.208 | 0.08 | 261 | 0 | 0.27 | 1 | 1 | cs | TRUE
33 | LV_1366-2_0_4_line_33 | NAYY 4x150 SE | 29 | 47 | 0.013603 | 0.208 | 0.08 | 261 | 0 | 0.27 | 1 | 1 | cs | TRUE
34 | LV_1366-2_0_4_line_34 | NAYY 4x150 SE | 30 | 49 | 0.11808 | 0.208 | 0.08 | 261 | 0 | 0.27 | 1 | 1 | cs | TRUE
35 | LV_1366-2_0_4_line_35 | NAYY 4x150 SE | 31 | 32 | 0.0042145 | 0.208 | 0.08 | 261 | 0 | 0.27 | 1 | 1 | cs | TRUE
36 | LV_1366-2_0_4_line_36 | NAYY 4x150 SE | 32 | 33 | 0.0095995 | 0.208 | 0.08 | 261 | 0 | 0.27 | 1 | 1 | cs | TRUE
37 | LV_1366-2_0_4_line_37 | NAYY 4x150 SE | 34 | 35 | 0.022691 | 0.208 | 0.08 | 261 | 0 | 0.27 | 1 | 1 | cs | TRUE
38 | LV_1366-2_0_4_line_38 | NAYY 4x150 SE | 35 | 46 | 0.037051 | 0.208 | 0.08 | 261 | 0 | 0.27 | 1 | 1 | cs | TRUE
39 | LV_1366-2_0_4_line_39 | NAYY 4x150 SE | 36 | 37 | 0.1241 | 0.208 | 0.08 | 261 | 0 | 0.27 | 1 | 1 | cs | TRUE
40 | LV_1366-2_0_4_line_40 | NAYY 4x150 SE | 37 | 38 | 0.1245 | 0.208 | 0.08 | 261 | 0 | 0.27 | 1 | 1 | cs | TRUE
41 | LV_1366-2_0_4_line_41 | NAYY 4x150 SE | 38 | 39 | 0.011505 | 0.208 | 0.08 | 261 | 0 | 0.27 | 1 | 1 | cs | TRUE
42 | LV_1366-2_0_4_line_42 | NAYY 4x150 SE | 39 | 40 | 0.0011213 | 0.208 | 0.08 | 261 | 0 | 0.27 | 1 | 1 | cs | TRUE
43 | LV_1366-2_0_4_line_43 | NAYY 4x150 SE | 40 | 41 | 0.019005 | 0.208 | 0.08 | 261 | 0 | 0.27 | 1 | 1 | cs | TRUE
44 | LV_1366-2_0_4_line_44 | NAYY 4x150 SE | 41 | 42 | 0.063188 | 0.208 | 0.08 | 261 | 0 | 0.27 | 1 | 1 | cs | TRUE
45 | LV_1366-2_0_4_line_45 | NAYY 4x150 SE | 41 | 43 | 0.014483 | 0.208 | 0.08 | 261 | 0 | 0.27 | 1 | 1 | cs | TRUE
46 | LV_1366-2_0_4_line_46 | NAYY 4x150 SE | 42 | 44 | 0.0045175 | 0.208 | 0.08 | 261 | 0 | 0.27 | 1 | 1 | cs | TRUE
47 | LV_1366-2_0_4_line_47 | NAYY 4x150 SE | 44 | 45 | 0.03286 | 0.208 | 0.08 | 261 | 0 | 0.27 | 1 | 1 | cs | TRUE
48 | LV_1366-2_0_4_line_48 | NAYY 4x150 SE | 44 | 46 | 0.044129 | 0.208 | 0.08 | 261 | 0 | 0.27 | 1 | 1 | cs | TRUE
49 | LV_1366-2_0_4_line_49 | NAYY 4x150 SE | 45 | 52 | 0.0084315 | 0.208 | 0.08 | 261 | 0 | 0.27 | 1 | 1 | cs | TRUE
50 | LV_1366-2_0_4_line_50 | NAYY 4x150 SE | 46 | 48 | 0.012662 | 0.208 | 0.08 | 261 | 0 | 0.27 | 1 | 1 | cs | TRUE
51 | LV_1366-2_0_4_line_51 | NAYY 4x150 SE | 47 | 48 | 0.017291 | 0.208 | 0.08 | 261 | 0 | 0.27 | 1 | 1 | cs | TRUE
52 | LV_1366-2_0_4_line_52 | NAYY 4x150 SE | 51 | 54 | 0.0033954 | 0.208 | 0.08 | 261 | 0 | 0.27 | 1 | 1 | cs | TRUE
53 | LV_1366-2_0_4_line_53 | NAYY 4x150 SE | 52 | 53 | 0.0012697 | 0.208 | 0.08 | 261 | 0 | 0.27 | 1 | 1 | cs | TRUE

## trafo
| name | std_type | hv_bus | lv_bus | sn_mva | vn_hv_kv | vn_lv_kv | vk_percent | vkr_percent | pfe_kw | i0_percent | shift_degree | tap_side | tap_neutral | tap_min | tap_max | tap_step_percent | tap_step_degree | tap_pos | tap_phase_shifter | parallel | df | in_service
0 | LV_1366-2_0_4_trafo_42 | 0.25 MVA 20/0.4 kV | 55 | 18 | 0.25 | 20 | 0.4 | 6 | 1.44 | 0.8 | 0.32 | 150 | hv | 0 | -2 | 2 | 2.5 | 0 | 0 | FALSE | 1 | 1 | TRUE

## line_geodata
| x0 | y0 | x1 | y1 | x2 | y2 | x3 | y3 | x4 | y4 | x5 | y5 | x6 | y6 | x7 | y7 | x8 | y8 | x9 | y9 | x10 | y10 | x11 | y11 | x12 | y12 | x13 | y13 | x14 | y14
0 | 2689702.9848 | 1204027.7216 | 2689705.1428 | 1204030.4558 | 2689707.8629 | 1204034.2658 | 2689709.7829 | 1204038.653 | 2689711.0187 | 1204042.4963 | 2689712.1769 | 1204045.9382 | 2689714.172 | 1204048.3698 | 2689717.4334 | 1204050.196
1 | 2689647.6257 | 1204050.1718 | 2689655.0027 | 1204042.3219 | 2689662.6956 | 1204017.4989 | 2689667.0615 | 1204018.6318 | 2689690.0279 | 1204024.5805 | 2689692.7869 | 1204025.3002 | 2689702.9848 | 1204027.7216
2 | 2689647.6257 | 1204050.1718 | 2689643.1161 | 1204060.1329 | 2689640.9816 | 1204064.1036
3 | 2689671.5818 | 1204096.6063 | 2689666.5371 | 1204106.2257
4 | 2689635.4506 | 1204080.6091 | 2689649.2556 | 1204082.4952 | 2689650.2126 | 1204083.1211 | 2689671.5818 | 1204096.6063
5 | 2689635.4506 | 1204080.6091 | 2689637.9341 | 1204069.7726 | 2689638.0386 | 1204069.5782
6 | 2689635.4506 | 1204080.6091 | 2689632.423 | 1204078.9732
7 | 2689638.0386 | 1204069.5782 | 2689640.9816 | 1204064.1036
8 | 2689538.3047 | 1204004.0353 | 2689546.2462 | 1204022.4664 | 2689548.8384 | 1204018.0691 | 2689557.4578 | 1204014.6405 | 2689565.4019 | 1204009.0559 | 2689583.7789 | 1204001.3932 | 2689593.7949 | 1204000.7318 | 2689595.7468 | 1204007.0653 | 2689599.6169 | 1204017.9082
9 | 2689538.3047 | 1204004.0353 | 2689531.8243 | 1203987.116 | 2689576.9977 | 1203972.8978
10 | 2689599.6169 | 1204017.9082 | 2689599.3594 | 1204027.9665 | 2689598.8953 | 1204036.0759 | 2689599.1533 | 1204036.0997
11 | 2689600.1946 | 1204036.1955 | 2689599.1533 | 1204036.0997
12 | 2689733.3355 | 1204245.0308 | 2689709.3918 | 1204289.8534
13 | 2689733.3355 | 1204245.0308 | 2689704.1926 | 1204233.9414 | 2689695.2463 | 1204248.3718
14 | 2689703.3854 | 1204312.4696 | 2689704.6886 | 1204298.6579 | 2689709.3918 | 1204289.8534
15 | 2689664.7781 | 1204204.4539 | 2689678.3041 | 1204174.7655
16 | 2689651.7073 | 1204233.8756 | 2689660.1299 | 1204214.6561 | 2689664.7781 | 1204204.4539
17 | 2689613.1843 | 1204068.5782 | 2689609.0144 | 1204075.687 | 2689609.6573 | 1204087.093 | 2689618.1649 | 1204096.6824 | 2689619.6985 | 1204098.4288 | 2689621.3485 | 1204110.6727
18 | 2689621.3485 | 1204110.6727 | 2689618.7572 | 1204118.0497 | 2689621.2483 | 1204124.9472 | 2689625.5047 | 1204133.8725
19 | 2689621.3485 | 1204110.6727 | 2689611.6869 | 1204123.2137 | 2689599.6761 | 1204138.1656
20 | 2689613.1843 | 1204068.5782 | 2689632.423 | 1204078.9732
21 | 2689591.2563 | 1204082.1693 | 2689592.5281 | 1204083.6226 | 2689597.1025 | 1204086.571 | 2689609.6573 | 1204087.093 | 2689609.0144 | 1204075.687 | 2689613.1843 | 1204068.5782
22 | 2689625.5047 | 1204133.8725 | 2689625.9896 | 1204141.6181
23 | 2689599.6761 | 1204138.1656 | 2689606.336 | 1204115.7286
24 | 2689599.6761 | 1204138.1656 | 2689600.3348 | 1204144.4685
25 | 2689586.5222 | 1204043.7176 | 2689589.1694 | 1204040.2216 | 2689599.8426 | 1204039.8815 | 2689600.1946 | 1204036.1955
26 | 2689586.5222 | 1204043.7176 | 2689589.2861 | 1204050.6969 | 2689589.7508 | 1204053.7059 | 2689587.075 | 1204059.614 | 2689586.8771 | 1204060.1115
27 | 2689583.2472 | 1204094.624 | 2689590.3914 | 1204093.6638 | 2689590.5753 | 1204084.9609 | 2689591.2563 | 1204082.1693
28 | 2689591.2563 | 1204082.1693 | 2689583.5988 | 1204072.6526
29 | 2689583.2472 | 1204094.624 | 2689583.5615 | 1204103.0898 | 2689581.3425 | 1204108.4823 | 2689578.4941 | 1204107.639 | 2689577.9923 | 1204105.5857
30 | 2689529.1796 | 1204144.6795 | 2689537.7234 | 1204133.0888 | 2689543.3429 | 1204115.5727 | 2689571.1122 | 1204123.939 | 2689573.3984 | 1204126.7529
31 | 2689573.3984 | 1204126.7529 | 2689574.3321 | 1204127.9121 | 2689576.3343 | 1204130.377 | 2689576.0608 | 1204138.64
32 | 2689529.1796 | 1204144.6795 | 2689526.8343 | 1204148.6215
33 | 2689575.6106 | 1204152.2361 | 2689576.0608 | 1204138.64
34 | 2689526.8343 | 1204148.6215 | 2689525.5343 | 1204150.8066 | 2689521.889 | 1204156.9338 | 2689513.1049 | 1204180.4953 | 2689511.6573 | 1204195.8503 | 2689520.0198 | 1204263.1741
35 | 2689585.3118 | 1204064.0245 | 2689586.0945 | 1204062.0787 | 2689586.8771 | 1204060.1115
36 | 2689583.5988 | 1204072.6526 | 2689582.427 | 1204071.1964 | 2689585.3118 | 1204064.0245
37 | 2689600.3348 | 1204144.4685 | 2689601.6456 | 1204157.0074 | 2689599.971 | 1204166.9514
38 | 2689575.6108 | 1204182.1445 | 2689596.3808 | 1204181.8002 | 2689598.9096 | 1204180.1037 | 2689599.0142 | 1204172.6337 | 2689599.971 | 1204166.9514
39 | 2689703.3854 | 1204312.4696 | 2689704.0279 | 1204330.4688 | 2689701.7376 | 1204344.1434 | 2689693.5812 | 1204353.7494 | 2689683.7449 | 1204360.7174 | 2689666.2514 | 1204369.3938 | 2689651.5133 | 1204374.9651 | 2689640.1463 | 1204374.4275 | 2689628.4699 | 1204369.6714 | 2689620.1917 | 1204369.1579
40 | 2689620.1917 | 1204369.1579 | 2689616.7935 | 1204358.3221 | 2689613.4507 | 1204359.506 | 2689603.4845 | 1204347.7599 | 2689599.7435 | 1204345.569 | 2689595.1674 | 1204337.673 | 2689596.4241 | 1204335.5571 | 2689596.1611 | 1204332.2955 | 2689591.474 | 1204325.2094 | 2689592.0906 | 1204318.0918 | 2689594.5706 | 1204316.0944 | 2689600.8088 | 1204308.5608 | 2689614.2084 | 1204299.4002 | 2689625.9092 | 1204281.2639 | 2689631.4565 | 1204274.7228
41 | 2689631.4565 | 1204274.7228 | 2689638.1712 | 1204266.8051 | 2689638.7024 | 1204265.8146
42 | 2689638.7024 | 1204265.8146 | 2689639.2325 | 1204264.8265
43 | 2689647.1637 | 1204247.6275 | 2689645.099 | 1204253.8895 | 2689639.2325 | 1204264.8265
44 | 2689647.1637 | 1204247.6275 | 2689640.2309 | 1204245.1663 | 2689624.7203 | 1204238.318 | 2689618.4736 | 1204232.7317 | 2689611.0413 | 1204231.6083 | 2689605.7696 | 1204229.4945 | 2689599.8866 | 1204220.4559 | 2689600.0833 | 1204213.9435
45 | 2689647.1637 | 1204247.6275 | 2689651.7073 | 1204233.8756
46 | 2689597.7906 | 1204210.051 | 2689600.0833 | 1204213.9435
47 | 2689597.7906 | 1204210.051 | 2689591.9067 | 1204221.3479 | 2689578.9387 | 1204236.7344
48 | 2689575.6108 | 1204182.1445 | 2689585.0112 | 1204186.9887 | 2689598.47 | 1204193.1724 | 2689601.1629 | 1204196.2592 | 2689601.8016 | 1204201.361 | 2689597.7906 | 1204210.051
49 | 2689573.505 | 1204243.1815 | 2689578.9387 | 1204236.7344
50 | 2689575.6108 | 1204182.1445 | 2689574.8853 | 1204174.2062 | 2689575.0401 | 1204169.518
51 | 2689575.6106 | 1204152.2361 | 2689575.0401 | 1204169.518
52 | 2689622.5985 | 1204141.4449 | 2689625.9896 | 1204141.6181
53 | 2689572.6867 | 1204244.1524 | 2689573.505 | 1204243.1815

## bus_geodata
| x | y | coords
0 | 2689717.4334 | 1204050.196
1 | 2689702.9848 | 1204027.7216
2 | 2689647.6257 | 1204050.1718
3 | 2689671.5818 | 1204096.6063
4 | 2689666.5371 | 1204106.2257
5 | 2689635.4506 | 1204080.6091
6 | 2689640.9816 | 1204064.1036
7 | 2689538.3047 | 1204004.0353
8 | 2689599.6169 | 1204017.9082
9 | 2689576.9977 | 1203972.8978
10 | 2689599.1533 | 1204036.0997
11 | 2689733.3355 | 1204245.0308
12 | 2689709.3918 | 1204289.8534
13 | 2689695.2463 | 1204248.3718
14 | 2689678.3041 | 1204174.7655
15 | 2689664.7781 | 1204204.4539
16 | 2689621.3485 | 1204110.6727
17 | 2689613.1843 | 1204068.5782
18 | 2689625.5047 | 1204133.8725
19 | 2689599.6761 | 1204138.1656
20 | 2689638.0386 | 1204069.5782
21 | 2689632.423 | 1204078.9732
22 | 2689600.1946 | 1204036.1955
23 | 2689586.5222 | 1204043.7176
24 | 2689591.2563 | 1204082.1693
25 | 2689583.2472 | 1204094.624
26 | 2689577.9923 | 1204105.5857
27 | 2689573.3984 | 1204126.7529
28 | 2689529.1796 | 1204144.6795
29 | 2689576.0608 | 1204138.64
30 | 2689526.8343 | 1204148.6215
31 | 2689586.8771 | 1204060.1115
32 | 2689585.3118 | 1204064.0245
33 | 2689583.5988 | 1204072.6526
34 | 2689600.3348 | 1204144.4685
35 | 2689599.971 | 1204166.9514
36 | 2689703.3854 | 1204312.4696
37 | 2689620.1917 | 1204369.1579
38 | 2689631.4565 | 1204274.7228
39 | 2689638.7024 | 1204265.8146
40 | 2689639.2325 | 1204264.8265
41 | 2689647.1637 | 1204247.6275
42 | 2689600.0833 | 1204213.9435
43 | 2689651.7073 | 1204233.8756
44 | 2689597.7906 | 1204210.051
45 | 2689578.9387 | 1204236.7344
46 | 2689575.6108 | 1204182.1445
47 | 2689575.6106 | 1204152.2361
48 | 2689575.0401 | 1204169.518
49 | 2689520.0198 | 1204263.1741
50 | 2689606.336 | 1204115.7286
51 | 2689625.9896 | 1204141.6181
52 | 2689573.505 | 1204243.1815
53 | 2689572.6867 | 1204244.1524
54 | 2689622.5985 | 1204141.4449
55 | 2689622.5985 | 1204141.4449

## line_std_types
| c_nf_per_km | r_ohm_per_km | x_ohm_per_km | max_i_ka | type | q_mm2 | alpha | voltage_rating
NAYY 4x50 SE | 210 | 0.642 | 0.083 | 0.142 | cs | 50 | 0.00403 | LV
NAYY 4x120 SE | 264 | 0.225 | 0.08 | 0.242 | cs | 120 | 0.00403 | LV
NAYY 4x150 SE | 261 | 0.208 | 0.08 | 0.27 | cs | 150 | 0.00403 | LV
NA2XS2Y 1x95 RM/25 12/20 kV | 216 | 0.313 | 0.132 | 0.252 | cs | 95 | 0.00403 | MV
NA2XS2Y 1x185 RM/25 12/20 kV | 273 | 0.161 | 0.117 | 0.362 | cs | 185 | 0.00403 | MV
NA2XS2Y 1x240 RM/25 12/20 kV | 304 | 0.122 | 0.112 | 0.421 | cs | 240 | 0.00403 | MV
NA2XS2Y 1x95 RM/25 6/10 kV | 315 | 0.313 | 0.123 | 0.249 | cs | 95 | 0.00403 | MV
NA2XS2Y 1x185 RM/25 6/10 kV | 406 | 0.161 | 0.11 | 0.358 | cs | 185 | 0.00403 | MV
NA2XS2Y 1x240 RM/25 6/10 kV | 456 | 0.122 | 0.105 | 0.416 | cs | 240 | 0.00403 | MV
NA2XS2Y 1x150 RM/25 12/20 kV | 250 | 0.206 | 0.116 | 0.319 | cs | 150 | 0.00403 | MV
NA2XS2Y 1x120 RM/25 12/20 kV | 230 | 0.253 | 0.119 | 0.283 | cs | 120 | 0.00403 | MV
NA2XS2Y 1x70 RM/25 12/20 kV | 190 | 0.443 | 0.132 | 0.22 | cs | 70 | 0.00403 | MV
NA2XS2Y 1x150 RM/25 6/10 kV | 360 | 0.206 | 0.11 | 0.315 | cs | 150 | 0.00403 | MV
NA2XS2Y 1x120 RM/25 6/10 kV | 340 | 0.253 | 0.113 | 0.28 | cs | 120 | 0.00403 | MV
NA2XS2Y 1x70 RM/25 6/10 kV | 280 | 0.443 | 0.123 | 0.217 | cs | 70 | 0.00403 | MV
N2XS(FL)2Y 1x120 RM/35 64/110 kV | 112 | 0.153 | 0.166 | 0.366 | cs | 120 | 0.00393 | HV
N2XS(FL)2Y 1x185 RM/35 64/110 kV | 125 | 0.099 | 0.156 | 0.457 | cs | 185 | 0.00393 | HV
N2XS(FL)2Y 1x240 RM/35 64/110 kV | 135 | 0.075 | 0.149 | 0.526 | cs | 240 | 0.00393 | HV
N2XS(FL)2Y 1x300 RM/35 64/110 kV | 144 | 0.06 | 0.144 | 0.588 | cs | 300 | 0.00393 | HV
15-AL1/3-ST1A 0.4 | 11 | 1.8769 | 0.35 | 0.105 | ol | 16 | 0.00403 | LV
24-AL1/4-ST1A 0.4 | 11.25 | 1.2012 | 0.335 | 0.14 | ol | 24 | 0.00403 | LV
48-AL1/8-ST1A 0.4 | 12.2 | 0.5939 | 0.3 | 0.21 | ol | 48 | 0.00403 | LV
94-AL1/15-ST1A 0.4 | 13.2 | 0.306 | 0.29 | 0.35 | ol | 94 | 0.00403 | LV
34-AL1/6-ST1A 10.0 | 9.7 | 0.8342 | 0.36 | 0.17 | ol | 34 | 0.00403 | MV
48-AL1/8-ST1A 10.0 | 10.1 | 0.5939 | 0.35 | 0.21 | ol | 48 | 0.00403 | MV
70-AL1/11-ST1A 10.0 | 10.4 | 0.4132 | 0.339 | 0.29 | ol | 70 | 0.00403 | MV
94-AL1/15-ST1A 10.0 | 10.75 | 0.306 | 0.33 | 0.35 | ol | 94 | 0.00403 | MV
122-AL1/20-ST1A 10.0 | 11.1 | 0.2376 | 0.323 | 0.41 | ol | 122 | 0.00403 | MV
149-AL1/24-ST1A 10.0 | 11.25 | 0.194 | 0.315 | 0.47 | ol | 149 | 0.00403 | MV
34-AL1/6-ST1A 20.0 | 9.15 | 0.8342 | 0.382 | 0.17 | ol | 34 | 0.00403 | MV
48-AL1/8-ST1A 20.0 | 9.5 | 0.5939 | 0.372 | 0.21 | ol | 48 | 0.00403 | MV
70-AL1/11-ST1A 20.0 | 9.7 | 0.4132 | 0.36 | 0.29 | ol | 70 | 0.00403 | MV
94-AL1/15-ST1A 20.0 | 10 | 0.306 | 0.35 | 0.35 | ol | 94 | 0.00403 | MV
122-AL1/20-ST1A 20.0 | 10.3 | 0.2376 | 0.344 | 0.41 | ol | 122 | 0.00403 | MV
149-AL1/24-ST1A 20.0 | 10.5 | 0.194 | 0.337 | 0.47 | ol | 149 | 0.00403 | MV
184-AL1/30-ST1A 20.0 | 10.75 | 0.1571 | 0.33 | 0.535 | ol | 184 | 0.00403 | MV
243-AL1/39-ST1A 20.0 | 11 | 0.1188 | 0.32 | 0.645 | ol | 243 | 0.00403 | MV
48-AL1/8-ST1A 110.0 | 8 | 0.5939 | 0.46 | 0.21 | ol | 48 | 0.00403 | HV
70-AL1/11-ST1A 110.0 | 8.4 | 0.4132 | 0.45 | 0.29 | ol | 70 | 0.00403 | HV
94-AL1/15-ST1A 110.0 | 8.65 | 0.306 | 0.44 | 0.35 | ol | 94 | 0.00403 | HV
122-AL1/20-ST1A 110.0 | 8.5 | 0.2376 | 0.43 | 0.41 | ol | 122 | 0.00403 | HV
149-AL1/24-ST1A 110.0 | 8.75 | 0.194 | 0.41 | 0.47 | ol | 149 | 0.00403 | HV
184-AL1/30-ST1A 110.0 | 8.8 | 0.1571 | 0.4 | 0.535 | ol | 184 | 0.00403 | HV
243-AL1/39-ST1A 110.0 | 9 | 0.1188 | 0.39 | 0.645 | ol | 243 | 0.00403 | HV
305-AL1/39-ST1A 110.0 | 9.2 | 0.0949 | 0.38 | 0.74 | ol | 305 | 0.00403 | HV
490-AL1/64-ST1A 110.0 | 9.75 | 0.059 | 0.37 | 0.96 | ol | 490 | 0.00403 | HV
679-AL1/86-ST1A 110.0 | 9.95 | 0.042 | 0.36 | 1.15 | ol | 679 | 0.00403 | HV
490-AL1/64-ST1A 220.0 | 10 | 0.059 | 0.285 | 0.96 | ol | 490 | 0.00403 | HV
679-AL1/86-ST1A 220.0 | 11.7 | 0.042 | 0.275 | 1.15 | ol | 679 | 0.00403 | HV
490-AL1/64-ST1A 380.0 | 11 | 0.059 | 0.253 | 0.96 | ol | 490 | 0.00403 | HV
679-AL1/86-ST1A 380.0 | 14.6 | 0.042 | 0.25 | 1.15 | ol | 679 | 0.00403 | HV

## trafo_std_types
| i0_percent | pfe_kw | vkr_percent | sn_mva | vn_lv_kv | vn_hv_kv | vk_percent | shift_degree | vector_group | tap_side | tap_neutral | tap_min | tap_max | tap_step_degree | tap_step_percent | tap_phase_shifter
160 MVA 380/110 kV | 0.06 | 60 | 0.25 | 160 | 110 | 380 | 12.2 | 0 | Yy0 | hv | 0 | -9 | 9 | 0 | 1.5 | FALSE
100 MVA 220/110 kV | 0.06 | 55 | 0.26 | 100 | 110 | 220 | 12 | 0 | Yy0 | hv | 0 | -9 | 9 | 0 | 1.5 | FALSE
63 MVA 110/20 kV | 0.04 | 22 | 0.32 | 63 | 20 | 110 | 18 | 150 | YNd5 | hv | 0 | -9 | 9 | 0 | 1.5 | FALSE
40 MVA 110/20 kV | 0.05 | 18 | 0.34 | 40 | 20 | 110 | 16.2 | 150 | YNd5 | hv | 0 | -9 | 9 | 0 | 1.5 | FALSE
25 MVA 110/20 kV | 0.07 | 14 | 0.41 | 25 | 20 | 110 | 12 | 150 | YNd5 | hv | 0 | -9 | 9 | 0 | 1.5 | FALSE
63 MVA 110/10 kV | 0.04 | 22 | 0.32 | 63 | 10 | 110 | 18 | 150 | YNd5 | hv | 0 | -9 | 9 | 0 | 1.5 | FALSE
40 MVA 110/10 kV | 0.05 | 18 | 0.34 | 40 | 10 | 110 | 16.2 | 150 | YNd5 | hv | 0 | -9 | 9 | 0 | 1.5 | FALSE
25 MVA 110/10 kV | 0.07 | 14 | 0.41 | 25 | 10 | 110 | 12 | 150 | YNd5 | hv | 0 | -9 | 9 | 0 | 1.5 | FALSE
0.25 MVA 20/0.4 kV | 0.32 | 0.8 | 1.44 | 0.25 | 0.4 | 20 | 6 | 150 | Yzn5 | hv | 0 | -2 | 2 | 0 | 2.5 | FALSE
0.4 MVA 20/0.4 kV | 0.3375 | 1.35 | 1.425 | 0.4 | 0.4 | 20 | 6 | 150 | Dyn5 | hv | 0 | -2 | 2 | 0 | 2.5 | FALSE
0.63 MVA 20/0.4 kV | 0.2619 | 1.65 | 1.206 | 0.63 | 0.4 | 20 | 6 | 150 | Dyn5 | hv | 0 | -2 | 2 | 0 | 2.5 | FALSE
0.25 MVA 10/0.4 kV | 0.24 | 0.6 | 1.2 | 0.25 | 0.4 | 10 | 4 | 150 | Dyn5 | hv | 0 | -2 | 2 | 0 | 2.5 | FALSE
0.4 MVA 10/0.4 kV | 0.2375 | 0.95 | 1.325 | 0.4 | 0.4 | 10 | 4 | 150 | Dyn5 | hv | 0 | -2 | 2 | 0 | 2.5 | FALSE
0.63 MVA 10/0.4 kV | 0.1873 | 1.18 | 1.0794 | 0.63 | 0.4 | 10 | 4 | 150 | Dyn5 | hv | 0 | -2 | 2 | 0 | 2.5 | FALSE

## trafo3w_std_types
| sn_hv_mva | sn_mv_mva | sn_lv_mva | vn_hv_kv | vn_mv_kv | vn_lv_kv | vk_hv_percent | vk_mv_percent | vk_lv_percent | vkr_hv_percent | vkr_mv_percent | vkr_lv_percent | pfe_kw | i0_percent | shift_mv_degree | shift_lv_degree | vector_group | tap_side | tap_neutral | tap_min | tap_max | tap_step_percent
63/25/38 MVA 110/20/10 kV | 63 | 25 | 38 | 110 | 20 | 10 | 10.4 | 10.4 | 10.4 | 0.28 | 0.32 | 0.35 | 35 | 0.89 | 0 | 0 | YN0yn0yn0 | hv | 0 | -10 | 10 | 1.2
63/25/38 MVA 110/10/10 kV | 63 | 25 | 38 | 110 | 10 | 10 | 10.4 | 10.4 | 10.4 | 0.28 | 0.32 | 0.35 | 35 | 0.89 | 0 | 0 | YN0yn0yn0 | hv | 0 | -10 | 10 | 1.2

## fuse_std_types
| fuse_type | i_rated_a | t_avg | t_min | t_total | x_avg | x_min | x_total
HV 100A | HV 100A | 100 | 0 | [10.0, 3.64, 0.854, 0.281, 0.1, 0.0531, 0.022, 0.01] | [10.0, 4.267, 1.21, 0.403, 0.1, 0.058, 0.022, 0.01] | 0 | [300.0, 350.0, 450.0, 550.0, 700.0, 850.0, 1200.0, 1752.0] | [600.0, 700.0, 900.0, 1150.0, 1665.0, 2000.0, 3000.0, 4313.0]
HV 10A | HV 10A | 10 | 0 | [10.0, 1675.0, 0.344, 0.156, 0.1, 0.0417, 0.0171, 0.01] | [10.0, 1.3, 0.3, 0.155, 0.1, 0.0555, 0.023, 0.01] | 0 | [30.0, 32.0, 35.0, 37.0, 39.0, 50.0, 70.0, 88.0] | [60.0, 70.0, 80.0, 87.0, 94.0, 110.0, 150.0, 216.0]
HV 125A | HV 125A | 125 | 0 | [10.0, 1.82, 0.344, 0.1, 0.0467, 0.0269, 0.01] | [10.0, 2.478, 0.426, 0.1, 0.0427, 0.0211, 0.01] | 0 | [375.0, 500.0, 700.0, 925.0, 1200.0, 1500.0, 2341.0] | [750.0, 1000.0, 1500.0, 2200.0, 3000.0, 4000.0, 5765.0]
HV 160A | HV 160A | 160 | 0 | [10.0, 4.15, 1.03, 0.198, 0.1, 0.051, 0.0172, 0.01] | [10.0, 2.3, 0.734, 0.274, 0.1, 0.046, 0.0177, 0.01] | 0 | [480.0, 550.0, 700.0, 1000.0, 1260.0, 1600.0, 2500.0, 3227.0] | [960.0, 1300.0, 1700.0, 2200.0, 2996.0, 4000.0, 6000.0, 7946.0]
HV 16A | HV 16A | 16 | 0 | [10.0, 0.352, 0.164, 0.1, 0.0649, 0.0342, 0.01] | [10.0, 2.34, 0.722, 0.181, 0.1, 0.055, 0.0296, 0.01] | 0 | [48.0, 60.0, 65.0, 71.0, 80.0, 100.0, 162.0] | [96.0, 110.0, 125.0, 150.0, 168.0, 200.0, 250.0, 398.0]
HV 200A | HV 200A | 200 | 0 | [10.0, 4.267, 1.21, 0.403, 0.1, 0.058, 0.022, 0.01] | [10.0, 3.73, 1.654, 0.328, 0.1, 0.0531, 0.019, 0.01] | 0 | [600.0, 700.0, 900.0, 1150.0, 1665.0, 2000.0, 3000.0, 4313.0] | [1200.0, 1500.0, 1800.0, 2700.0, 3960.0, 5000.0, 7500.0, 10620.0]
HV 20A | HV 20A | 20 | 0 | [10.0, 1.3, 0.3, 0.155, 0.1, 0.0555, 0.023, 0.01] | [10.0, 1.3, 0.161, 0.1, 0.0611, 0.0399, 0.0141, 0.01] | 0 | [60.0, 70.0, 80.0, 87.0, 94.0, 110.0, 150.0, 216.0] | [120.0, 150.0, 200.0, 223.0, 260.0, 300.0, 450.0, 532.0]
HV 25A | HV 25A | 25 | 0 | [10.0, 2.512, 0.833, 0.299, 0.1, 0.0372, 0.0223, 0.01] | [10.0, 3.125, 0.597, 0.198, 0.1, 0.0378, 0.022, 0.01] | 0 | [75.0, 82.0, 90.0, 100.0, 124.0, 170.0, 200.0, 289.0] | [150.0, 170.0, 210.0, 250.0, 294.0, 400.0, 500.0, 711.0]
HV 31.5A | HV 31.5A | 31.5 | 0 | [10.0, 2.34, 0.722, 0.181, 0.1, 0.055, 0.0296, 0.01] | [10.0, 2.84, 0.368, 0.164, 0.1, 0.0621, 0.0378, 0.0195, 0.01] | 0 | [95.0, 110.0, 125.0, 150.0, 165.0, 200.0, 250.0, 390.0] | [189.0, 220.0, 300.0, 350.0, 393.0, 450.0, 530.0, 700.0, 960.0]
HV 40A | HV 40A | 40 | 0 | [10.0, 1.3, 0.161, 0.1, 0.0611, 0.0399, 0.0141, 0.01] | [10.0, 2.05, 0.369, 0.198, 0.1, 0.051, 0.0298, 0.01] | 0 | [120.0, 150.0, 200.0, 223.0, 260.0, 300.0, 450.0, 532.0] | [240.0, 300.0, 400.0, 450.0, 530.0, 650.0, 800.0, 1311.0]
HV 50A | HV 50A | 50 | 0 | [10.0, 3.215, 0.597, 0.198, 0.1, 0.0378, 0.022, 0.01] | [10.0, 3.64, 0.854, 0.281, 0.1, 0.0531, 0.022, 0.01] | 0 | [150.0, 170.0, 210.0, 250.0, 294.0, 400.0, 500.0, 711.0] | [300.0, 350.0, 450.0, 550.0, 700.0, 850.0, 1200.0, 1752.0]
HV 6.3A | HV 6.3A | 6.3 | 0 | [10.0, 1.39, 0.344, 0.168, 0.1, 0.056, 0.0263, 0.01] | [10.0, 1.711, 0.516, 0.198, 0.1, 0.0634, 0.0303, 0.01] | 0 | [19.0, 19.5, 20.4, 20.8, 22.0, 25.0, 32.0, 48.0] | [38.0, 40.0, 43.0, 48.0, 53.0, 60.0, 75.0, 118.0]
HV 63A | HV 63A | 63 | 0 | [10.0, 2.84, 0.368, 0.164, 0.1, 0.0621, 0.0378, 0.0195, 0.01] | [10.0, 1.82, 0.344, 0.1, 0.0467, 0.0269, 0.01] | 0 | [189.0, 220.0, 300.0, 350.0, 393.0, 450.0, 530.0, 700.0, 961.0] | [378.0, 500.0, 700.0, 934.0, 1200.0, 1500.0, 2366.0]
HV 80A | HV 80A | 80 | 0 | [10.0, 2.05, 0.369, 0.198, 0.1, 0.051, 0.0298, 0.01] | [10.0, 4.15, 1.03, 0.198, 0.1, 0.051, 0.0172, 0.01] | 0 | [240.0, 300.0, 400.0, 450.0, 530.0, 650.0, 800.0, 1311.0] | [480.0, 550.0, 700.0, 1000.0, 1260.0, 1600.0, 2500.0, 3227.0]
Siemens NH-1-100 | Siemens NH-1-100 | 100 | [5400.0, 2000.0, 400.0, 20.0, 1.0, 0.2, 0.012, 0.004] | 0 | 0 | [150.0, 190.0, 250.0, 430.0, 900.0, 1250.0, 2700.0, 3600.0] | 0 | 0
Siemens NH-1-125 | Siemens NH-1-125 | 125 | [4800.0, 120.0, 7.0, 0.1, 0.004] | 0 | 0 | [180.0, 400.0, 740.0, 2000.0, 4250.0] | 0 | 0
Siemens NH-1-16 | Siemens NH-1-16 | 16 | [4000.0, 400.0, 2.0, 0.1, 0.04, 0.01] | 0 | 0 | [26.0, 35.0, 75.0, 150.0, 200.0, 300.0] | 0 | 0
Siemens NH-1-160 | Siemens NH-1-160 | 160 | [4800.0, 120.0, 7.0, 0.1, 0.004] | 0 | 0 | [210.0, 500.0, 900.0, 2300.0, 5000.0] | 0 | 0
Siemens NH-1-25 | Siemens NH-1-25 | 25 | [4000.0, 1000.0, 10.0, 0.2, 0.02, 0.01] | 0 | 0 | [40.0, 50.0, 100.0, 210.0, 400.0, 500.0] | 0 | 0
Siemens NH-1-50 | Siemens NH-1-50 | 50 | [4000.0, 40.0, 4.0, 1.0, 0.02, 0.01] | 0 | 0 | [86.0, 200.0, 300.0, 400.0, 1000.0, 1280.0] | 0 | 0
Siemens NH-1-63 | Siemens NH-1-63 | 63 | [4000.0, 100.0, 10.0, 2.0, 0.04, 0.01] | 0 | 0 | [100.0, 200.0, 300.0, 400.0, 1000.0, 1500.0] | 0 | 0
Siemens NH-1-80 | Siemens NH-1-80 | 80 | [4800.0, 120.0, 7.0, 0.1, 0.01] | 0 | 0 | [150.58, 250.0, 450.0, 1150.0, 2470.0] | 0 | 0
Siemens NH-2-1000 | Siemens NH-2-1000 | 1000 | [4800.0, 120.0, 7.0, 0.1, 0.004] | 0 | 0 | [1900.0, 3500.0, 8400.0, 24000.0, 52000.0] | 0 | 0
Siemens NH-2-200 | Siemens NH-2-200 | 200 | [4800.0, 120.0, 7.0, 0.1, 0.004] | 0 | 0 | [280.0, 650.0, 1200.0, 3000.0, 7000.0] | 0 | 0
Siemens NH-2-224 | Siemens NH-2-224 | 224 | [4800.0, 120.0, 7.0, 0.2, 0.04, 0.004] | 0 | 0 | [400.0, 750.0, 1453.0, 3025.0, 4315.0, 7600.0] | 0 | 0
Siemens NH-2-250 | Siemens NH-2-250 | 250 | [4800.0, 120.0, 7.0, 0.1, 0.004] | 0 | 0 | [450.0, 800.0, 1650.0, 4000.0, 8500.0] | 0 | 0
Siemens NH-2-315 | Siemens NH-2-315 | 315 | [4800.0, 120.0, 7.0, 0.1, 0.004] | 0 | 0 | [550.0, 920.0, 1900.0, 5000.0, 11000.0] | 0 | 0
Siemens NH-2-355 | Siemens NH-2-355 | 355 | [4800.0, 120.0, 6.0, 0.1, 0.004] | 0 | 0 | [650.0, 1116.27, 2350.0, 5840.0, 12790.0] | 0 | 0
Siemens NH-2-400 | Siemens NH-2-400 | 400 | [4800.0, 120.0, 7.0, 0.1, 0.004] | 0 | 0 | [720.0, 1350.0, 2800.0, 6500.0, 15000.0] | 0 | 0
Siemens NH-2-425 | Siemens NH-2-425 | 425 | [4800.0, 120.0, 7.0, 0.1, 0.004] | 0 | 0 | [850.0, 1500.0, 3050.0, 7500.0, 16500.0] | 0 | 0
Siemens NH-2-630 | Siemens NH-2-630 | 630 | [4800.0, 120.0, 7.0, 0.1, 0.004] | 0 | 0 | [1200.0, 2000.0, 4800.0, 12000.0, 26000.0] | 0 | 0

## res_bus
| vm_pu | va_degree | p_mw | q_mvar
0 | 0.97984 | -0.14153 | 0.0589 | 0.014762
1 | 0.98219 | -0.12473 | 0 | 0
2 | 0.98891 | -0.077321 | 0 | 0
3 | 0.99164 | -0.058224 | 0 | 0
4 | 0.99148 | -0.059312 | 0.0098721 | 0.0024742
5 | 0.99221 | -0.054183 | 0 | 0
6 | 0.99023 | -0.06805 | 0.011479 | 0.002877
7 | 0.99156 | -0.058885 | 0 | 0
8 | 0.99189 | -0.0566 | 0 | 0
9 | 0.99134 | -0.060503 | 0.0024308 | 0.00060921
10 | 0.99195 | -0.056142 | 0.0015699 | 0.00039345
11 | 0.97085 | -0.2056 | 0 | 0
12 | 0.97159 | -0.20026 | 0.0044227 | 0.0011084
13 | 0.97015 | -0.21068 | 0.0099333 | 0.0024895
14 | 0.9769 | -0.16224 | 0.0068121 | 0.0017073
15 | 0.97722 | -0.15992 | 0.0062761 | 0.0015729
16 | 0.99731 | -0.018614 | 0 | 0
17 | 0.99432 | -0.039438 | 0 | 0
18 | 1 | 0 | -0.24109 | -0.060663
19 | 0.99268 | -0.05078 | 0 | 0
20 | 0.99086 | -0.063599 | 0.011421 | 0.0028624
21 | 0.99267 | -0.050985 | 0.012753 | 0.0031962
22 | 0.99196 | -0.056099 | 0 | 0
23 | 0.99206 | -0.055336 | 0 | 0
24 | 0.99278 | -0.05031 | 0 | 0
25 | 0.99259 | -0.051619 | 0 | 0
26 | 0.9924 | -0.05297 | 0.0068776 | 0.0017237
27 | 0.98425 | -0.11004 | 0 | 0
28 | 0.98343 | -0.11588 | 0 | 0
29 | 0.98441 | -0.10889 | 0.0069132 | 0.0017326
30 | 0.98337 | -0.11629 | 0.0061591 | 0.0015436
31 | 0.99217 | -0.05462 | 0.0052304 | 0.0013109
32 | 0.99222 | -0.054224 | 0.0052023 | 0.0013038
33 | 0.99242 | -0.052818 | 0.0058122 | 0.0014567
34 | 0.99191 | -0.056119 | 0 | 0
35 | 0.98917 | -0.075302 | 0.013782 | 0.0034542
36 | 0.9721 | -0.19664 | 0 | 0
37 | 0.97471 | -0.17785 | 0 | 0
38 | 0.97734 | -0.15909 | 0.0020766 | 0.00052044
39 | 0.97761 | -0.15711 | 0.0010761 | 0.0002697
40 | 0.97764 | -0.1569 | 0.0033683 | 0.00084418
41 | 0.97822 | -0.15276 | 0 | 0
42 | 0.98184 | -0.12704 | 0.0047087 | 0.0011801
43 | 0.97784 | -0.15551 | 0.0051499 | 0.0012907
44 | 0.98213 | -0.12499 | 0 | 0
45 | 0.98177 | -0.12755 | 0.0038891 | 0.00097469
46 | 0.98543 | -0.1016 | 0 | 0
47 | 0.98472 | -0.10671 | 0 | 0
48 | 0.98511 | -0.10393 | 0.0023394 | 0.00058632
49 | 0.98295 | -0.11933 | 0.002486 | 0.00062304
50 | 0.9924 | -0.052703 | 0.0081083 | 0.0020321
51 | 0.99984 | -0.0010966 | 0.010044 | 0.0025171
52 | 0.98172 | -0.12787 | 0.001316 | 0.00032983
53 | 0.98172 | -0.1279 | 0.002314 | 0.00057994
54 | 0.99982 | -0.001236 | 0.0041112 | 0.0010304
55 | 0.99998 | 149.9947 | 0 | 0

## res_line
| p_from_mw | q_from_mvar | p_to_mw | q_to_mvar | pl_mw | ql_mvar | i_from_ka | i_to_ka | i_ka | vm_from_pu | va_from_degree | vm_to_pu | va_to_degree | loading_percent
0 | -0.0589 | -0.014762 | 0.059038 | 0.014814 | 0.00013732 | 5.247e-05 | 0.089448 | 0.089448 | 0.089448 | 0.97984 | -0.14153 | 0.98219 | -0.12473 | 33.129
1 | -0.059038 | -0.014814 | 0.059429 | 0.014964 | 0.00039106 | 0.00014941 | 0.089448 | 0.089448 | 0.089448 | 0.98219 | -0.12473 | 0.98891 | -0.077321 | 33.129
2 | -0.059429 | -0.014964 | 0.059506 | 0.014993 | 7.7097e-05 | 2.9454e-05 | 0.089448 | 0.089448 | 0.089448 | 0.98891 | -0.077321 | 0.99023 | -0.06805 | 33.1289
3 | 0.0098736 | 0.0024746 | -0.0098721 | -0.0024742 | 1.4872e-06 | 4.3194e-07 | 0.014816 | 0.014816 | 0.014816 | 0.99164 | -0.058224 | 0.99148 | -0.059312 | 5.4874
4 | -0.0098736 | -0.0024746 | 0.0098791 | 0.0024762 | 5.5263e-06 | 1.6047e-06 | 0.014816 | 0.014816 | 0.014816 | 0.99164 | -0.058224 | 0.99221 | -0.054183 | 5.4874
5 | 0.082559 | 0.020791 | -0.08245 | -0.020749 | 0.00010852 | 4.1592e-05 | 0.12385 | 0.12385 | 0.12385 | 0.99221 | -0.054183 | 0.99086 | -0.063599 | 45.87
6 | -0.092438 | -0.023267 | 0.092479 | 0.023283 | 4.129e-05 | 1.5836e-05 | 0.13866 | 0.13866 | 0.13866 | 0.99221 | -0.054183 | 0.99267 | -0.050985 | 51.3573
7 | -0.070985 | -0.01787 | 0.071029 | 0.017887 | 4.4155e-05 | 1.6903e-05 | 0.1067 | 0.1067 | 0.1067 | 0.99023 | -0.06805 | 0.99086 | -0.063599 | 39.5177
8 | -0.0024313 | -0.00060857 | 0.0024321 | 0.00060768 | 7.661e-07 | -8.9565e-07 | 0.0036483 | 0.0036479 | 0.0036483 | 0.99156 | -0.058885 | 0.99189 | -0.0566 | 1.3512
9 | 0.0024313 | 0.00060857 | -0.0024308 | -0.00060921 | 5.4386e-07 | -6.3519e-07 | 0.0036483 | 0.0036486 | 0.0036486 | 0.99156 | -0.058885 | 0.99134 | -0.060503 | 1.3513
10 | -0.0024321 | -0.00060768 | 0.0024322 | 0.0006075 | 1.5315e-07 | -1.7917e-07 | 0.0036479 | 0.0036478 | 0.0036479 | 0.99189 | -0.0566 | 0.99195 | -0.056142 | 1.3511
11 | -0.0040021 | -0.0010009 | 0.0040021 | 0.0010009 | 2.3514e-08 | -4.4561e-09 | 0.0060028 | 0.0060028 | 0.0060028 | 0.99195 | -0.056142 | 0.99196 | -0.056099 | 2.2232
12 | -0.0099403 | -0.0024916 | 0.0099476 | 0.0024938 | 7.3604e-06 | 2.202e-06 | 0.015235 | 0.015235 | 0.015235 | 0.97085 | -0.2056 | 0.97159 | -0.20026 | 5.6428
13 | 0.0099403 | 0.0024916 | -0.0099333 | -0.0024895 | 6.9757e-06 | 2.0879e-06 | 0.015235 | 0.015236 | 0.015236 | 0.97085 | -0.2056 | 0.97015 | -0.21068 | 5.6429
14 | -0.01437 | -0.0036022 | 0.014378 | 0.0036047 | 7.2102e-06 | 2.4776e-06 | 0.022009 | 0.022009 | 0.022009 | 0.97159 | -0.20026 | 0.9721 | -0.19664 | 8.1514
15 | -0.0068121 | -0.0017073 | 0.0068143 | 0.0017077 | 2.1918e-06 | 4.3439e-07 | 0.010376 | 0.010376 | 0.010376 | 0.9769 | -0.16224 | 0.97722 | -0.15992 | 3.843
16 | -0.01309 | -0.0032806 | 0.013098 | 0.0032833 | 7.9818e-06 | 2.6663e-06 | 0.019933 | 0.019932 | 0.019933 | 0.97722 | -0.15992 | 0.97784 | -0.15551 | 7.3825
17 | 0.13297 | 0.033506 | -0.13258 | -0.033359 | 0.00038637 | 0.00014676 | 0.19846 | 0.19846 | 0.19846 | 0.99731 | -0.018614 | 0.99432 | -0.039438 | 24.5009
18 | -0.22554 | -0.056889 | 0.22613 | 0.057115 | 0.00059028 | 0.00022605 | 0.33665 | 0.33665 | 0.33665 | 0.99731 | -0.018614 | 1 | 0 | 41.5613
19 | 0.092576 | 0.023383 | -0.092159 | -0.023223 | 0.00041679 | 0.00015985 | 0.13819 | 0.13819 | 0.13819 | 0.99731 | -0.018614 | 0.99268 | -0.05078 | 51.1816
20 | 0.1054 | 0.026544 | -0.10523 | -0.026479 | 0.00016985 | 6.476e-05 | 0.15778 | 0.15778 | 0.15778 | 0.99432 | -0.039438 | 0.99267 | -0.050985 | 29.2189
21 | 0.027179 | 0.0068151 | -0.027138 | -0.0067999 | 4.0888e-05 | 1.5213e-05 | 0.040675 | 0.040675 | 0.040675 | 0.99432 | -0.039438 | 0.99278 | -0.05031 | 15.065
22 | 0.014157 | 0.0035482 | -0.014155 | -0.0035475 | 2.1491e-06 | 7.2477e-07 | 0.021066 | 0.021066 | 0.021066 | 1 | 0 | 0.99984 | -0.0010966 | 7.8022
23 | 0.0081105 | 0.0020327 | -0.0081083 | -0.0020321 | 2.1586e-06 | 5.2774e-07 | 0.012158 | 0.012158 | 0.012158 | 0.99268 | -0.05078 | 0.9924 | -0.052703 | 4.5028
24 | 0.084049 | 0.02119 | -0.083986 | -0.021166 | 6.2821e-05 | 2.408e-05 | 0.12603 | 0.12603 | 0.12603 | 0.99268 | -0.05078 | 0.99191 | -0.056119 | 46.6789
25 | -0.0040021 | -0.0010009 | 0.0040025 | 0.0010009 | 4.212e-07 | -7.9852e-08 | 0.0060028 | 0.0060027 | 0.0060028 | 0.99196 | -0.056099 | 0.99206 | -0.055336 | 2.2232
26 | -0.0040025 | -0.0010009 | 0.0040029 | 0.0010008 | 3.951e-07 | -7.4958e-08 | 0.0060027 | 0.0060026 | 0.0060027 | 0.99206 | -0.055336 | 0.99217 | -0.05462 | 2.2232
27 | 0.0068801 | 0.0017242 | -0.0068789 | -0.0017239 | 1.2466e-06 | 2.366e-07 | 0.010312 | 0.010312 | 0.010312 | 0.99278 | -0.05031 | 0.99259 | -0.051619 | 3.8193
28 | 0.020258 | 0.0050758 | -0.020251 | -0.0050732 | 7.027e-06 | 2.5448e-06 | 0.030363 | 0.030363 | 0.030363 | 0.99278 | -0.05031 | 0.99242 | -0.052818 | 11.2457
29 | 0.0068789 | 0.0017239 | -0.0068776 | -0.0017237 | 1.286e-06 | 2.4417e-07 | 0.010312 | 0.010312 | 0.010312 | 0.99259 | -0.051619 | 0.9924 | -0.05297 | 3.8194
30 | 0.0086535 | 0.0021675 | -0.0086466 | -0.0021657 | 6.9869e-06 | 1.8565e-06 | 0.013082 | 0.013083 | 0.013083 | 0.98425 | -0.11004 | 0.98343 | -0.11588 | 4.8454
31 | -0.0086535 | -0.0021675 | 0.0086549 | 0.0021679 | 1.381e-06 | 3.6679e-07 | 0.013082 | 0.013082 | 0.013082 | 0.98425 | -0.11004 | 0.98441 | -0.10889 | 4.8453
32 | 0.0086466 | 0.0021657 | -0.0086461 | -0.0021656 | 4.8989e-07 | 1.3022e-07 | 0.013083 | 0.013083 | 0.013083 | 0.98343 | -0.11588 | 0.98337 | -0.11629 | 4.8454
33 | -0.015568 | -0.0039005 | 0.015573 | 0.0039022 | 4.7006e-06 | 1.6349e-06 | 0.023532 | 0.023532 | 0.023532 | 0.98441 | -0.10889 | 0.98472 | -0.10671 | 8.7156
34 | 0.002487 | 0.00062195 | -0.002486 | -0.00062304 | 1.0434e-06 | -1.0961e-06 | 0.0037628 | 0.0037633 | 0.0037633 | 0.98337 | -0.11629 | 0.98295 | -0.11933 | 1.3938
35 | -0.0092333 | -0.0023116 | 0.0092338 | 0.0023118 | 5.0424e-07 | 1.3951e-07 | 0.013847 | 0.013847 | 0.013847 | 0.99217 | -0.05462 | 0.99222 | -0.054224 | 5.1285
36 | -0.014436 | -0.0036156 | 0.014439 | 0.0036165 | 2.8073e-06 | 9.5573e-07 | 0.021649 | 0.021649 | 0.021649 | 0.99222 | -0.054224 | 0.99242 | -0.052818 | 8.018
37 | 0.083986 | 0.021166 | -0.083761 | -0.02108 | 0.00022491 | 8.6212e-05 | 0.12603 | 0.12603 | 0.12603 | 0.99191 | -0.056119 | 0.98917 | -0.075302 | 46.6789
38 | 0.069979 | 0.017626 | -0.069722 | -0.017528 | 0.00025636 | 9.8125e-05 | 0.1053 | 0.1053 | 0.1053 | 0.98917 | -0.075302 | 0.98543 | -0.1016 | 39.0002
39 | -0.014378 | -0.0036047 | 0.014415 | 0.0036176 | 3.7507e-05 | 1.2883e-05 | 0.022009 | 0.022008 | 0.022009 | 0.9721 | -0.19664 | 0.97471 | -0.17785 | 8.1513
40 | -0.014415 | -0.0036176 | 0.014453 | 0.0036305 | 3.7627e-05 | 1.2916e-05 | 0.022008 | 0.022007 | 0.022008 | 0.97471 | -0.17785 | 0.97734 | -0.15909 | 8.1511
41 | -0.016529 | -0.004151 | 0.016534 | 0.0041526 | 4.548e-06 | 1.605e-06 | 0.025169 | 0.025169 | 0.025169 | 0.97734 | -0.15909 | 0.97761 | -0.15711 | 9.3219
42 | -0.01761 | -0.0044223 | 0.01761 | 0.0044224 | 5.0282e-07 | 1.7933e-07 | 0.026807 | 0.026807 | 0.026807 | 0.97761 | -0.15711 | 0.97764 | -0.1569 | 9.9285
43 | -0.020979 | -0.0052666 | 0.020991 | 0.005271 | 1.2093e-05 | 4.4128e-06 | 0.031934 | 0.031934 | 0.031934 | 0.97764 | -0.1569 | 0.97822 | -0.15276 | 11.8273
44 | -0.039246 | -0.0098475 | 0.039387 | 0.0099008 | 0.00014054 | 5.3259e-05 | 0.059703 | 0.059703 | 0.059703 | 0.97822 | -0.15276 | 0.98184 | -0.12704 | 22.1122
45 | 0.018255 | 0.0045765 | -0.018248 | -0.004574 | 6.9691e-06 | 2.4987e-06 | 0.027769 | 0.027769 | 0.027769 | 0.97822 | -0.15276 | 0.97784 | -0.15551 | 10.2849
46 | -0.044095 | -0.011081 | 0.044108 | 0.011086 | 1.2593e-05 | 4.7865e-06 | 0.066839 | 0.066839 | 0.066839 | 0.98184 | -0.12704 | 0.98213 | -0.12499 | 24.7551
47 | 0.0075219 | 0.001885 | -0.0075192 | -0.0018844 | 2.6631e-06 | 6.0859e-07 | 0.011396 | 0.011396 | 0.011396 | 0.98213 | -0.12499 | 0.98177 | -0.12755 | 4.2209
48 | -0.05163 | -0.012971 | 0.051798 | 0.013035 | 0.00016854 | 6.4264e-05 | 0.078235 | 0.078235 | 0.078235 | 0.98213 | -0.12499 | 0.98543 | -0.1016 | 28.9759
49 | 0.0036302 | 0.00090971 | -0.00363 | -0.00090975 | 1.5927e-07 | -4.5356e-08 | 0.005502 | 0.0055021 | 0.0055021 | 0.98177 | -0.12755 | 0.98172 | -0.12787 | 2.0378
50 | 0.017924 | 0.0044926 | -0.017918 | -0.0044906 | 5.788e-06 | 2.0649e-06 | 0.027066 | 0.027066 | 0.027066 | 0.98543 | -0.1016 | 0.98511 | -0.10393 | 10.0243
51 | -0.015573 | -0.0039022 | 0.015579 | 0.0039042 | 5.9749e-06 | 2.078e-06 | 0.023532 | 0.023532 | 0.023532 | 0.98472 | -0.10671 | 0.98511 | -0.10393 | 8.7156
52 | 0.0041113 | 0.0010304 | -0.0041112 | -0.0010304 | 7.9322e-08 | -1.4023e-08 | 0.0061187 | 0.0061187 | 0.0061187 | 0.99984 | -0.0010966 | 0.99982 | -0.001236 | 2.2662
53 | 0.002314 | 0.00057993 | -0.002314 | -0.00057994 | 9.7463e-09 | -1.2305e-08 | 0.0035073 | 0.0035074 | 0.0035074 | 0.98172 | -0.12787 | 0.98172 | -0.1279 | 1.299

## res_trafo
| p_hv_mw | q_hv_mvar | p_lv_mw | q_lv_mvar | pl_mw | ql_mvar | i_hv_ka | i_lv_ka | vm_hv_pu | va_hv_degree | vm_lv_pu | va_lv_degree | loading_percent
0 | 2.5187e-16 | 8.8016e-16 | 0.00079998 | 7.4552e-08 | 0.00079998 | 7.4552e-08 | 2.6429e-17 | 0.0011547 | 0.99998 | 149.9947 | 1 | 0 | 0.31999

## res_ext_grid
| p_mw | q_mvar
0 | 0.24598 | 0.061889

## res_load
| p_mw | q_mvar
0 | 0.0589 | 0.014762
1 | 0.0098721 | 0.0024742
2 | 0.011479 | 0.002877
3 | 0.0024308 | 0.00060921
4 | 0.0015699 | 0.00039345
5 | 0.0044227 | 0.0011084
6 | 0.0099333 | 0.0024895
7 | 0.0068121 | 0.0017073
8 | 0.0062761 | 0.0015729
9 | 0.0048903 | 0.0012256
10 | 0.011421 | 0.0028624
11 | 0.012753 | 0.0031962
12 | 0.0068776 | 0.0017237
13 | 0.0069132 | 0.0017326
14 | 0.0061591 | 0.0015436
15 | 0.0052304 | 0.0013109
16 | 0.0052023 | 0.0013038
17 | 0.0058122 | 0.0014567
18 | 0.013782 | 0.0034542
19 | 0.0020766 | 0.00052044
20 | 0.0010761 | 0.0002697
21 | 0.0033683 | 0.00084418
22 | 0.0047087 | 0.0011801
23 | 0.0051499 | 0.0012907
24 | 0.0038891 | 0.00097469
25 | 0.0023394 | 0.00058632
26 | 0.002486 | 0.00062304
27 | 0.0081083 | 0.0020321
28 | 0.010044 | 0.0025171
29 | 0.001316 | 0.00032983
30 | 0.002314 | 0.00057994
31 | 0.0041112 | 0.0010304

## dtypes
| element | column | dtype
0 | bus | name | object
1 | bus | vn_kv | float64
2 | bus | type | object
3 | bus | zone | object
4 | bus | in_service | bool
5 | load | name | object
6 | load | bus | uint32
7 | load | p_mw | float64
8 | load | q_mvar | float64
9 | load | const_z_percent | float64
10 | load | const_i_percent | float64
11 | load | sn_mva | float64
12 | load | scaling | float64
13 | load | in_service | bool
14 | load | type | object
15 | ext_grid | name | object
16 | ext_grid | bus | uint32
17 | ext_grid | vm_pu | float64
18 | ext_grid | va_degree | float64
19 | ext_grid | slack_weight | float64
20 | ext_grid | in_service | bool
21 | line | name | object
22 | line | std_type | object
23 | line | from_bus | uint32
24 | line | to_bus | uint32
25 | line | length_km | float64
26 | line | r_ohm_per_km | float64
27 | line | x_ohm_per_km | float64
28 | line | c_nf_per_km | float64
29 | line | g_us_per_km | float64
30 | line | max_i_ka | float64
31 | line | df | float64
32 | line | parallel | uint32
33 | line | type | object
34 | line | in_service | bool
35 | trafo | name | object
36 | trafo | std_type | object
37 | trafo | hv_bus | uint32
38 | trafo | lv_bus | uint32
39 | trafo | sn_mva | float64
40 | trafo | vn_hv_kv | float64
41 | trafo | vn_lv_kv | float64
42 | trafo | vk_percent | float64
43 | trafo | vkr_percent | float64
44 | trafo | pfe_kw | float64
45 | trafo | i0_percent | float64
46 | trafo | shift_degree | float64
47 | trafo | tap_side | object
48 | trafo | tap_neutral | int32
49 | trafo | tap_min | int32
50 | trafo | tap_max | int32
51 | trafo | tap_step_percent | float64
52 | trafo | tap_step_degree | float64
53 | trafo | tap_pos | int32
54 | trafo | tap_phase_shifter | bool
55 | trafo | parallel | uint32
56 | trafo | df | float64
57 | trafo | in_service | bool
58 | line_geodata | coords | object
59 | bus_geodata | x | float64
60 | bus_geodata | y | float64
61 | bus_geodata | coords | object
62 | res_bus | vm_pu | float64
63 | res_bus | va_degree | float64
64 | res_bus | p_mw | float64
65 | res_bus | q_mvar | float64
66 | res_line | p_from_mw | float64
67 | res_line | q_from_mvar | float64
68 | res_line | p_to_mw | float64
69 | res_line | q_to_mvar | float64
70 | res_line | pl_mw | float64
71 | res_line | ql_mvar | float64
72 | res_line | i_from_ka | float64
73 | res_line | i_to_ka | float64
74 | res_line | i_ka | float64
75 | res_line | vm_from_pu | float64
76 | res_line | va_from_degree | float64
77 | res_line | vm_to_pu | float64
78 | res_line | va_to_degree | float64
79 | res_line | loading_percent | float64
80 | res_trafo | p_hv_mw | float64
81 | res_trafo | q_hv_mvar | float64
82 | res_trafo | p_lv_mw | float64
83 | res_trafo | q_lv_mvar | float64
84 | res_trafo | pl_mw | float64
85 | res_trafo | ql_mvar | float64
86 | res_trafo | i_hv_ka | float64
87 | res_trafo | i_lv_ka | float64
88 | res_trafo | vm_hv_pu | float64
89 | res_trafo | va_hv_degree | float64
90 | res_trafo | vm_lv_pu | float64
91 | res_trafo | va_lv_degree | float64
92 | res_trafo | loading_percent | float64
93 | res_ext_grid | p_mw | float64
94 | res_ext_grid | q_mvar | float64
95 | res_load | p_mw | float64
96 | res_load | q_mvar | float64

## parameters
| version | format_version | converged | OPF_converged | name | f_hz | sn_mva
0 | 2.14.6 | 2.14.0 | TRUE | FALSE |  | 50 | 1