## bus
| name | vn_kv | type | zone | in_service
0 | bus_LV_1366-3_1_3_node_8 | 0.4 | n |  | TRUE
1 | bus_LV_1366-3_1_3_node_9 | 0.4 | n |  | TRUE
2 | bus_LV_1366-3_1_3_node_10 | 0.4 | n |  | TRUE
3 | bus_LV_1366-3_1_3_node_11 | 0.4 | n |  | TRUE
4 | bus_LV_1366-3_1_3_node_12 | 0.4 | n |  | TRUE
5 | bus_LV_1366-3_1_3_node_13 | 0.4 | n |  | TRUE
6 | bus_LV_1366-3_1_3_node_16 | 0.4 | n |  | TRUE
7 | bus_LV_1366-3_1_3_node_17 | 0.4 | n |  | TRUE
8 | bus_LV_1366-3_1_3_node_15 | 0.4 | n |  | TRUE
9 | bus_LV_1366-3_1_3_node_75 | 0.4 | n |  | TRUE
10 | bus_LV_1366-3_1_3_node_99 | 0.4 | n |  | TRUE
11 | bus_LV_1366-3_1_3_node_19 | 0.4 | n |  | TRUE
12 | bus_LV_1366-3_1_3_node_78 | 0.4 | n |  | TRUE
13 | bus_LV_1366-3_1_3_node_77 | 0.4 | n |  | TRUE
14 | bus_LV_1366-3_1_3_node_74 | 0.4 | n |  | TRUE
15 | bus_LV_1366-3_1_3_node_20 | 0.4 | n |  | TRUE
16 | bus_LV_1366-3_1_3_node_86 | 0.4 | n |  | TRUE
17 | bus_LV_1366-3_1_3_node_83 | 0.4 | n |  | TRUE
18 | bus_LV_1366-3_1_3_node_76 | 0.4 | n |  | TRUE
19 | bus_LV_1366-3_1_3_node_21 | 0.4 | n |  | TRUE
20 | bus_LV_1366-3_1_3_node_94 | 0.4 | n |  | TRUE
21 | bus_LV_1366-3_1_3_node_60 | 0.4 | n |  | TRUE
22 | bus_LV_1366-3_1_3_node_27 | 0.4 | n |  | TRUE
23 | bus_LV_1366-3_1_3_node_28 | 0.4 | n |  | TRUE
24 | bus_LV_1366-3_1_3_node_29 | 0.4 | n |  | TRUE
25 | bus_LV_1366-3_1_3_node_31 | 0.4 | n |  | TRUE
26 | bus_LV_1366-3_1_3_node_32 | 0.4 | n |  | TRUE
27 | bus_LV_1366-3_1_3_node_59 | 0.4 | n |  | TRUE
28 | bus_LV_1366-3_1_3_node_43 | 0.4 | n |  | TRUE
29 | bus_LV_1366-3_1_3_node_41 | 0.4 | n |  | TRUE
30 | bus_LV_1366-3_1_3_node_42 | 0.4 | n |  | TRUE
31 | bus_LV_1366-3_1_3_node_44 | 0.4 | n |  | TRUE
32 | bus_LV_1366-3_1_3_node_55 | 0.4 | n |  | TRUE
33 | bus_LV_1366-3_1_3_node_56 | 0.4 | n |  | TRUE
34 | bus_LV_1366-3_1_3_node_97 | 0.4 | n |  | TRUE
35 | bus_LV_1366-3_1_3_node_62 | 0.4 | n |  | TRUE
36 | bus_LV_1366-3_1_3_node_63 | 0.4 | n |  | TRUE
37 | bus_LV_1366-3_1_3_node_98 | 0.4 | n |  | TRUE
38 | bus_LV_1366-3_1_3_node_96 | 0.4 | n |  | TRUE
39 | bus_LV_1366-3_1_3_node_91 | 0.4 | n |  | TRUE
40 | bus_LV_1366-3_1_3_node_82 | 0.4 | n |  | TRUE
41 | bus_LV_1366-3_1_3_node_69 | 0.4 | n |  | TRUE
42 | bus_LV_1366-3_1_3_node_70 | 0.4 | n |  | TRUE
43 | bus_LV_1366-3_1_3_node_71 | 0.4 | n |  | TRUE
44 | bus_LV_1366-3_1_3_node_72 | 0.4 | n |  | TRUE
45 | bus_LV_1366-3_1_3_node_73 | 0.4 | n |  | TRUE
46 | bus_LV_1366-3_1_3_node_79 | 0.4 | n |  | TRUE
47 | bus_LV_1366-3_1_3_node_80 | 0.4 | n |  | TRUE
48 | bus_LV_1366-3_1_3_node_84 | 0.4 | n |  | TRUE
49 | bus_LV_1366-3_1_3_node_81 | 0.4 | n |  | TRUE
50 | bus_LV_1366-3_1_3_node_88 | 0.4 | n |  | TRUE
51 | bus_LV_1366-3_1_3_node_89 | 0.4 | n |  | TRUE
52 | bus_LV_1366-3_1_3_node_85 | 0.4 | n |  | TRUE
53 | bus_LV_1366-3_1_3_node_87 | 0.4 | n |  | TRUE
54 | bus_LV_1366-3_1_3_node_92 | 0.4 | n |  | TRUE
55 | bus_LV_1366-3_1_3_node_93 | 0.4 | n |  | TRUE
56 | bus_LV_1366-3_1_3_node_90 | 0.4 | n |  | TRUE
57 | bus_LV_1366-3_1_3_node_95 | 0.4 | n |  | TRUE
58 | bus_MV_133_0_node_165 | 20 | n |  | TRUE

## load
| name | bus | p_mw | q_mvar | const_z_percent | const_i_percent | sn_mva | scaling | in_service | type
0 | LV_1366-3_1_3_load_8 | 0 | 0.0056831 | 0.0014243 | 0 | 0 |  | 1 | TRUE | wye
1 | LV_1366-3_1_3_load_9 | 1 | 0.026046 | 0.0065278 | 0 | 0 |  | 1 | TRUE | wye
2 | LV_1366-3_1_3_load_17 | 7 | 0.0012718 | 0.00031875 | 0 | 0 |  | 1 | TRUE | wye
3 | LV_1366-3_1_3_load_99 | 10 | 0.005173 | 0.0012965 | 0 | 0 |  | 1 | TRUE | wye
4 | LV_1366-3_1_3_load_19 | 11 | 0.0089396 | 0.0022405 | 0 | 0 |  | 1 | TRUE | wye
5 | LV_1366-3_1_3_load_77 | 13 | 0.0094665 | 0.0023725 | 0 | 0 |  | 1 | TRUE | wye
6 | LV_1366-3_1_3_load_74 | 14 | 0.017556 | 0.0044 | 0 | 0 |  | 1 | TRUE | wye
7 | LV_1366-3_1_3_load_86 | 16 | 0.0049503 | 0.0012407 | 0 | 0 |  | 1 | TRUE | wye
8 | LV_1366-3_1_3_load_83 | 17 | 0.0048533 | 0.0012163 | 0 | 0 |  | 1 | TRUE | wye
9 | LV_1366-3_1_3_load_76 | 18 | 0.006148 | 0.0015408 | 0 | 0 |  | 1 | TRUE | wye
10 | LV_1366-3_1_3_load_21 | 19 | 0.00181 | 0.00045363 | 0 | 0 |  | 1 | TRUE | wye
11 | LV_1366-3_1_3_load_94 | 20 | 0.0018305 | 0.00045876 | 0 | 0 |  | 1 | TRUE | wye
12 | LV_1366-3_1_3_load_60 | 21 | 0.0042596 | 0.0010675 | 0 | 0 |  | 1 | TRUE | wye
13 | LV_1366-3_1_3_load_27 | 22 | 0.0037707 | 0.00094502 | 0 | 0 |  | 1 | TRUE | wye
14 | LV_1366-3_1_3_load_29 | 24 | 0.00041752 | 0.00010464 | 0 | 0 |  | 1 | TRUE | wye
15 | LV_1366-3_1_3_load_31 | 25 | 0.0096527 | 0.0024192 | 0 | 0 |  | 1 | TRUE | wye
16 | LV_1366-3_1_3_load_32 | 26 | 0.0010127 | 0.00025381 | 0 | 0 |  | 1 | TRUE | wye
17 | LV_1366-3_1_3_load_59 | 27 | 0.0042937 | 0.0010761 | 0 | 0 |  | 1 | TRUE | wye
18 | LV_1366-3_1_3_load_43 | 28 | 0.0025295 | 0.00063396 | 0 | 0 |  | 1 | TRUE | wye
19 | LV_1366-3_1_3_load_41 | 29 | 0.00042198 | 0.00010576 | 0 | 0 |  | 1 | TRUE | wye
20 | LV_1366-3_1_3_load_42 | 30 | 0.00049256 | 0.00012345 | 0 | 0 |  | 1 | TRUE | wye
21 | LV_1366-3_1_3_load_55 | 32 | 0.0015099 | 0.00037841 | 0 | 0 |  | 1 | TRUE | wye
22 | LV_1366-3_1_3_load_56 | 33 | 0.0013764 | 0.00034495 | 0 | 0 |  | 1 | TRUE | wye
23 | LV_1366-3_1_3_load_62 | 35 | 0.0026997 | 0.00067661 | 0 | 0 |  | 1 | TRUE | wye
24 | LV_1366-3_1_3_load_63 | 36 | 0.0050079 | 0.0012551 | 0 | 0 |  | 1 | TRUE | wye
25 | LV_1366-3_1_3_load_98 | 37 | 0.0013552 | 0.00033966 | 0 | 0 |  | 1 | TRUE | wye
26 | LV_1366-3_1_3_load_96 | 38 | 0.00055722 | 0.00013965 | 0 | 0 |  | 1 | TRUE | wye
27 | LV_1366-3_1_3_load_91 | 39 | 0.0017886 | 0.00044827 | 0 | 0 |  | 1 | TRUE | wye
28 | LV_1366-3_1_3_load_69 | 41 | 0.0029508 | 0.00073955 | 0 | 0 |  | 1 | TRUE | wye
29 | LV_1366-3_1_3_load_70 | 42 | 0.004875 | 0.0012218 | 0 | 0 |  | 1 | TRUE | wye
30 | LV_1366-3_1_3_load_79 | 46 | 0.0028957 | 0.00072574 | 0 | 0 |  | 1 | TRUE | wye
31 | LV_1366-3_1_3_load_80 | 47 | 0.0051612 | 0.0012935 | 0 | 0 |  | 1 | TRUE | wye
32 | LV_1366-3_1_3_load_84 | 48 | 0.0059457 | 0.0014901 | 0 | 0 |  | 1 | TRUE | wye
33 | LV_1366-3_1_3_load_88 | 50 | 0.00040406 | 0.00010127 | 0 | 0 |  | 1 | TRUE | wye
34 | LV_1366-3_1_3_load_89 | 51 | 0.0013707 | 0.00034352 | 0 | 0 |  | 1 | TRUE | wye
35 | LV_1366-3_1_3_load_85 | 52 | 0.0047329 | 0.0011862 | 0 | 0 |  | 1 | TRUE | wye
36 | LV_1366-3_1_3_load_87 | 53 | 0.0038584 | 0.000967 | 0 | 0 |  | 1 | TRUE | wye
37 | LV_1366-3_1_3_load_92 | 54 | 0.0037327 | 0.00093551 | 0 | 0 |  | 1 | TRUE | wye
38 | LV_1366-3_1_3_load_93 | 55 | 0.0048395 | 0.0012129 | 0 | 0 |  | 1 | TRUE | wye
39 | LV_1366-3_1_3_load_90 | 56 | 0.0013698 | 0.00034331 | 0 | 0 |  | 1 | TRUE | wye
40 | LV_1366-3_1_3_load_95 | 57 | 0.0033741 | 0.00084563 | 0 | 0 |  | 1 | TRUE | wye

## ext_grid
| name | bus | vm_pu | va_degree | slack_weight | in_service
0 |  | 16 | 1 | 0 | 1 | TRUE

## line
| name | std_type | from_bus | to_bus | length_km | r_ohm_per_km | x_ohm_per_km | c_nf_per_km | g_us_per_km | max_i_ka | df | parallel | type | in_service
0 | LV_1366-3_1_3_line_0 | NAYY 4x150 SE | 0 | 1 | 0.0048651 | 0.208 | 0.08 | 261 | 0 | 0.27 | 1 | 1 | cs | TRUE
1 | LV_1366-3_1_3_line_1 | NAYY 4x150 SE | 0 | 2 | 0.032073 | 0.208 | 0.08 | 261 | 0 | 0.27 | 1 | 1 | cs | TRUE
2 | LV_1366-3_1_3_line_2 | NAYY 4x150 SE | 1 | 3 | 0.02138 | 0.208 | 0.08 | 261 | 0 | 0.27 | 1 | 2 | cs | TRUE
3 | LV_1366-3_1_3_line_3 | NAYY 4x150 SE | 2 | 4 | 0.028897 | 0.208 | 0.08 | 261 | 0 | 0.27 | 1 | 1 | cs | TRUE
4 | LV_1366-3_1_3_line_4 | NAYY 4x150 SE | 2 | 5 | 0.040468 | 0.208 | 0.08 | 261 | 0 | 0.27 | 1 | 1 | cs | TRUE
5 | LV_1366-3_1_3_line_5 | NAYY 4x150 SE | 3 | 6 | 0.02799 | 0.208 | 0.08 | 261 | 0 | 0.27 | 1 | 2 | cs | TRUE
6 | LV_1366-3_1_3_line_6 | NAYY 4x150 SE | 3 | 7 | 0.008044 | 0.208 | 0.08 | 261 | 0 | 0.27 | 1 | 1 | cs | TRUE
7 | LV_1366-3_1_3_line_7 | NAYY 4x150 SE | 4 | 8 | 0.02973 | 0.208 | 0.08 | 261 | 0 | 0.27 | 1 | 1 | cs | TRUE
8 | LV_1366-3_1_3_line_8 | NAYY 4x150 SE | 5 | 9 | 0.026096 | 0.208 | 0.08 | 261 | 0 | 0.27 | 1 | 1 | cs | TRUE
9 | LV_1366-3_1_3_line_9 | NAYY 4x150 SE | 5 | 10 | 0.01173 | 0.208 | 0.08 | 261 | 0 | 0.27 | 1 | 1 | cs | TRUE
10 | LV_1366-3_1_3_line_10 | NAYY 4x150 SE | 6 | 12 | 0.007797 | 0.208 | 0.08 | 261 | 0 | 0.27 | 1 | 2 | cs | TRUE
11 | LV_1366-3_1_3_line_11 | NAYY 4x150 SE | 6 | 13 | 0.012687 | 0.208 | 0.08 | 261 | 0 | 0.27 | 1 | 1 | cs | TRUE
12 | LV_1366-3_1_3_line_12 | NAYY 4x150 SE | 8 | 11 | 0.013864 | 0.208 | 0.08 | 261 | 0 | 0.27 | 1 | 1 | cs | TRUE
13 | LV_1366-3_1_3_line_13 | NAYY 4x150 SE | 9 | 14 | 0.014643 | 0.208 | 0.08 | 261 | 0 | 0.27 | 1 | 1 | cs | TRUE
14 | LV_1366-3_1_3_line_14 | NAYY 4x150 SE | 11 | 15 | 0.0046369 | 0.208 | 0.08 | 261 | 0 | 0.27 | 1 | 1 | cs | TRUE
15 | LV_1366-3_1_3_line_15 | NAYY 4x150 SE | 12 | 16 | 0.038093 | 0.208 | 0.08 | 261 | 0 | 0.27 | 1 | 2 | cs | TRUE
16 | LV_1366-3_1_3_line_16 | NAYY 4x150 SE | 12 | 17 | 0.018215 | 0.208 | 0.08 | 261 | 0 | 0.27 | 1 | 1 | cs | TRUE
17 | LV_1366-3_1_3_line_17 | NAYY 4x150 SE | 13 | 18 | 0.03126 | 0.208 | 0.08 | 261 | 0 | 0.27 | 1 | 1 | cs | TRUE
18 | LV_1366-3_1_3_line_18 | NAYY 4x150 SE | 14 | 44 | 0.03494 | 0.208 | 0.08 | 261 | 0 | 0.27 | 1 | 1 | cs | TRUE
19 | LV_1366-3_1_3_line_19 | NAYY 4x150 SE | 15 | 19 | 0.043579 | 0.208 | 0.08 | 261 | 0 | 0.27 | 1 | 1 | cs | TRUE
20 | LV_1366-3_1_3_line_20 | NAYY 4x150 SE | 16 | 36 | 0.014945 | 0.208 | 0.08 | 261 | 0 | 0.27 | 1 | 1 | cs | TRUE
21 | LV_1366-3_1_3_line_21 | NAYY 4x150 SE | 17 | 48 | 0.0016594 | 0.208 | 0.08 | 261 | 0 | 0.27 | 1 | 1 | cs | TRUE
22 | LV_1366-3_1_3_line_22 | NAYY 4x150 SE | 19 | 20 | 0.018071 | 0.208 | 0.08 | 261 | 0 | 0.27 | 1 | 1 | cs | TRUE
23 | LV_1366-3_1_3_line_23 | NAYY 4x150 SE | 20 | 21 | 0.0089199 | 0.208 | 0.08 | 261 | 0 | 0.27 | 1 | 1 | cs | TRUE
24 | LV_1366-3_1_3_line_24 | NAYY 4x150 SE | 21 | 27 | 0.028722 | 0.208 | 0.08 | 261 | 0 | 0.27 | 1 | 1 | cs | TRUE
25 | LV_1366-3_1_3_line_25 | NAYY 4x150 SE | 22 | 23 | 0.015985 | 0.208 | 0.08 | 261 | 0 | 0.27 | 1 | 1 | cs | TRUE
26 | LV_1366-3_1_3_line_26 | NAYY 4x150 SE | 22 | 24 | 0.19328 | 0.208 | 0.08 | 261 | 0 | 0.27 | 1 | 1 | cs | TRUE
27 | LV_1366-3_1_3_line_27 | NAYY 4x150 SE | 23 | 25 | 0.030288 | 0.208 | 0.08 | 261 | 0 | 0.27 | 1 | 1 | cs | TRUE
28 | LV_1366-3_1_3_line_28 | NAYY 4x150 SE | 23 | 26 | 0.022667 | 0.208 | 0.08 | 261 | 0 | 0.27 | 1 | 1 | cs | TRUE
29 | LV_1366-3_1_3_line_29 | NAYY 4x150 SE | 25 | 27 | 0.040291 | 0.208 | 0.08 | 261 | 0 | 0.27 | 1 | 1 | cs | TRUE
30 | LV_1366-3_1_3_line_30 | NAYY 4x150 SE | 26 | 28 | 0.0016223 | 0.208 | 0.08 | 261 | 0 | 0.27 | 1 | 1 | cs | TRUE
31 | LV_1366-3_1_3_line_31 | NAYY 4x150 SE | 28 | 29 | 0.033802 | 0.208 | 0.08 | 261 | 0 | 0.27 | 1 | 1 | cs | TRUE
32 | LV_1366-3_1_3_line_32 | NAYY 4x150 SE | 29 | 30 | 0.021813 | 0.208 | 0.08 | 261 | 0 | 0.27 | 1 | 1 | cs | TRUE
33 | LV_1366-3_1_3_line_33 | NAYY 4x150 SE | 30 | 31 | 0.0090866 | 0.208 | 0.08 | 261 | 0 | 0.27 | 1 | 1 | cs | TRUE
34 | LV_1366-3_1_3_line_34 | NAYY 4x150 SE | 31 | 32 | 0.015959 | 0.208 | 0.08 | 261 | 0 | 0.27 | 1 | 1 | cs | TRUE
35 | LV_1366-3_1_3_line_35 | NAYY 4x150 SE | 33 | 34 | 0.0081738 | 0.208 | 0.08 | 261 | 0 | 0.27 | 1 | 1 | cs | TRUE
36 | LV_1366-3_1_3_line_36 | NAYY 4x150 SE | 34 | 37 | 0.018096 | 0.208 | 0.08 | 261 | 0 | 0.27 | 1 | 1 | cs | TRUE
37 | LV_1366-3_1_3_line_37 | NAYY 4x150 SE | 34 | 38 | 0.016375 | 0.208 | 0.08 | 261 | 0 | 0.27 | 1 | 1 | cs | TRUE
38 | LV_1366-3_1_3_line_38 | NAYY 4x150 SE | 35 | 36 | 0.024773 | 0.208 | 0.08 | 261 | 0 | 0.27 | 1 | 1 | cs | TRUE
39 | LV_1366-3_1_3_line_39 | NAYY 4x150 SE | 37 | 56 | 0.010387 | 0.208 | 0.08 | 261 | 0 | 0.27 | 1 | 1 | cs | TRUE
40 | LV_1366-3_1_3_line_40 | NAYY 4x150 SE | 38 | 57 | 0.010198 | 0.208 | 0.08 | 261 | 0 | 0.27 | 1 | 1 | cs | TRUE
41 | LV_1366-3_1_3_line_41 | NAYY 4x150 SE | 39 | 40 | 0.01742 | 0.208 | 0.08 | 261 | 0 | 0.27 | 1 | 1 | cs | TRUE
42 | LV_1366-3_1_3_line_42 | NAYY 4x150 SE | 40 | 49 | 0.033334 | 0.208 | 0.08 | 261 | 0 | 0.27 | 1 | 1 | cs | TRUE
43 | LV_1366-3_1_3_line_43 | NAYY 4x150 SE | 41 | 42 | 0.013857 | 0.208 | 0.08 | 261 | 0 | 0.27 | 1 | 1 | cs | TRUE
44 | LV_1366-3_1_3_line_44 | NAYY 4x150 SE | 41 | 43 | 0.041077 | 0.208 | 0.08 | 261 | 0 | 0.27 | 1 | 1 | cs | TRUE
45 | LV_1366-3_1_3_line_45 | NAYY 4x150 SE | 42 | 44 | 0.020072 | 0.208 | 0.08 | 261 | 0 | 0.27 | 1 | 1 | cs | TRUE
46 | LV_1366-3_1_3_line_46 | NAYY 4x150 SE | 43 | 45 | 0.004366 | 0.208 | 0.08 | 261 | 0 | 0.27 | 1 | 1 | cs | TRUE
47 | LV_1366-3_1_3_line_47 | NAYY 4x150 SE | 45 | 46 | 0.020081 | 0.208 | 0.08 | 261 | 0 | 0.27 | 1 | 1 | cs | TRUE
48 | LV_1366-3_1_3_line_48 | NAYY 4x150 SE | 46 | 47 | 0.03421 | 0.208 | 0.08 | 261 | 0 | 0.27 | 1 | 1 | cs | TRUE
49 | LV_1366-3_1_3_line_49 | NAYY 4x150 SE | 47 | 49 | 0.026016 | 0.208 | 0.08 | 261 | 0 | 0.27 | 1 | 1 | cs | TRUE
50 | LV_1366-3_1_3_line_50 | NAYY 4x150 SE | 48 | 52 | 0.023716 | 0.208 | 0.08 | 261 | 0 | 0.27 | 1 | 1 | cs | TRUE
51 | LV_1366-3_1_3_line_51 | NAYY 4x150 SE | 50 | 51 | 0.0068923 | 0.208 | 0.08 | 261 | 0 | 0.27 | 1 | 1 | cs | TRUE
52 | LV_1366-3_1_3_line_52 | NAYY 4x150 SE | 51 | 56 | 0.014534 | 0.208 | 0.08 | 261 | 0 | 0.27 | 1 | 1 | cs | TRUE
53 | LV_1366-3_1_3_line_53 | NAYY 4x150 SE | 52 | 53 | 0.0031071 | 0.208 | 0.08 | 261 | 0 | 0.27 | 1 | 1 | cs | TRUE
54 | LV_1366-3_1_3_line_54 | NAYY 4x150 SE | 53 | 54 | 0.024063 | 0.208 | 0.08 | 261 | 0 | 0.27 | 1 | 1 | cs | TRUE
55 | LV_1366-3_1_3_line_55 | NAYY 4x150 SE | 54 | 55 | 0.00029037 | 0.208 | 0.08 | 261 | 0 | 0.27 | 1 | 1 | cs | TRUE
56 | LV_1366-3_1_3_line_56 | NAYY 4x150 SE | 55 | 57 | 0.022694 | 0.208 | 0.08 | 261 | 0 | 0.27 | 1 | 1 | cs | TRUE

## trafo
| name | std_type | hv_bus | lv_bus | sn_mva | vn_hv_kv | vn_lv_kv | vk_percent | vkr_percent | pfe_kw | i0_percent | shift_degree | tap_side | tap_neutral | tap_min | tap_max | tap_step_percent | tap_step_degree | tap_pos | tap_phase_shifter | parallel | df | in_service
0 | LV_1366-3_1_3_trafo_86 | 0.25 MVA 20/0.4 kV | 58 | 16 | 0.25 | 20 | 0.4 | 6 | 1.44 | 0.8 | 0.32 | 150 | hv | 0 | -2 | 2 | 2.5 | 0 | 0 | FALSE | 1 | 1 | TRUE

## line_geodata
| x0 | y0 | x1 | y1 | x2 | y2 | x3 | y3 | x4 | y4 | x5 | y5
0 | 2689878.6123 | 1204055.743 | 2689883.3435 | 1204056.8768
1 | 2689852.52 | 1204058.5892 | 2689854.3519 | 1204058.7169 | 2689865.9784 | 1204060.2483 | 2689867.7366 | 1204053.1368 | 2689878.6123 | 1204055.743
2 | 2689903.9987 | 1204057.8967 | 2689896.8962 | 1204060.1246 | 2689883.3435 | 1204056.8768
3 | 2689861.8638 | 1204085.3918 | 2689858.953 | 1204079.5998 | 2689855.6186 | 1204073.1343 | 2689855.9096 | 1204067.9575 | 2689852.52 | 1204058.5892
4 | 2689836.5903 | 1204021.4253 | 2689846.7257 | 1204042.6583 | 2689852.52 | 1204058.5892
5 | 2689903.9987 | 1204057.8967 | 2689907.6389 | 1204057.6958 | 2689916.5389 | 1204056.8625 | 2689925.9005 | 1204058.7269 | 2689931.7936 | 1204057.9818
6 | 2689903.9987 | 1204057.8967 | 2689901.7843 | 1204060.4317 | 2689902.3121 | 1204065.0798
7 | 2689861.8638 | 1204085.3918 | 2689846.9506 | 1204111.1288
8 | 2689859.6196 | 1204009.0302 | 2689836.5903 | 1204021.4253
9 | 2689836.5903 | 1204021.4253 | 2689830.2768 | 1204024.8215 | 2689826.4316 | 1204027.2753
10 | 2689932.628 | 1204065.7328 | 2689931.7936 | 1204057.9818
11 | 2689931.7936 | 1204057.9818 | 2689927.2527 | 1204051.298 | 2689924.0182 | 1204048.0173
12 | 2689846.9506 | 1204111.1288 | 2689853.6826 | 1204114.2988 | 2689859.1455 | 1204117.3607 | 2689859.2679 | 1204117.4651
13 | 2689859.6196 | 1204009.0302 | 2689867.8596 | 1204003.0169 | 2689871.2779 | 1204000.1798
14 | 2689862.7966 | 1204120.4733 | 2689859.2679 | 1204117.4651
15 | 2689932.628 | 1204065.7328 | 2689923.6699 | 1204080.0184 | 2689915.9176 | 1204091.5426 | 2689917.98 | 1204098.5894 | 2689917.98 | 1204098.5894
16 | 2689932.628 | 1204065.7328 | 2689940.3217 | 1204072.7421 | 2689946.5173 | 1204077.4932
17 | 2689902.2173 | 1204025.6154 | 2689911.6638 | 1204035.4863 | 2689924.0182 | 1204048.0173
18 | 2689886.7672 | 1203970.2577 | 2689885.974 | 1203978.4623 | 2689882.0657 | 1203987.8763 | 2689876.4513 | 1203995.886 | 2689871.2779 | 1204000.1798
19 | 2689862.7966 | 1204120.4733 | 2689870.2216 | 1204125.1213 | 2689878.9695 | 1204129.8338 | 2689888.9267 | 1204135.5985 | 2689899.5846 | 1204143.6822
20 | 2689917.98 | 1204098.5894 | 2689929.0255 | 1204108.6563
21 | 2689946.5173 | 1204077.4932 | 2689947.8341 | 1204078.503
22 | 2689899.5846 | 1204143.6822 | 2689902.6564 | 1204146.012 | 2689911.8408 | 1204156.8617
23 | 2689911.8408 | 1204156.8617 | 2689914.8497 | 1204160.4161 | 2689917.0087 | 1204164.0918
24 | 2689932.5628 | 1204188.1894 | 2689930.3346 | 1204185.6324 | 2689925.1434 | 1204177.1709 | 2689917.6763 | 1204165.2285 | 2689917.0087 | 1204164.0918
25 | 2689983.3848 | 1204237.0984 | 2689994.5323 | 1204248.5547
26 | 2689994.5323 | 1204248.5547 | 2690125.4355 | 1204390.7585
27 | 2689983.3848 | 1204237.0984 | 2689970.8716 | 1204225.2577 | 2689961.3094 | 1204216.3614
28 | 2689983.3848 | 1204237.0984 | 2689994.7023 | 1204226.2952 | 2689990.566 | 1204223.0752 | 2689990.0003 | 1204221.3887
29 | 2689961.3094 | 1204216.3614 | 2689939.1307 | 1204195.727 | 2689932.5628 | 1204188.1894
30 | 2689989.4843 | 1204219.8506 | 2689990.0003 | 1204221.3887
31 | 2690003.0011 | 1204197.4744 | 2690001.3422 | 1204198.7216 | 2689994.369 | 1204200.9624 | 2689987.1783 | 1204204.512 | 2689985.4906 | 1204207.9443 | 2689989.4843 | 1204219.8506
32 | 2690003.0011 | 1204197.4744 | 2690020.4365 | 1204184.3666
33 | 2690013.2383 | 1204178.8211 | 2690020.4365 | 1204184.3666
34 | 2690013.2383 | 1204178.8211 | 2690000.5937 | 1204169.0839
35 | 2690032.281 | 1204129.0532 | 2690030.6897 | 1204134.1659 | 2690029.3537 | 1204136.6485
36 | 2690032.281 | 1204129.0532 | 2690037.6707 | 1204111.7787
37 | 2690032.281 | 1204129.0532 | 2690028.4419 | 1204128.3171 | 2690024.747 | 1204127.6054 | 2690016.1392 | 1204126.3184
38 | 2689929.0255 | 1204108.6563 | 2689930.5827 | 1204110.0755 | 2689948.8953 | 1204123.4318
39 | 2690040.7643 | 1204101.8633 | 2690037.6707 | 1204111.7787
40 | 2690006.6691 | 1204122.8792 | 2690012.3418 | 1204125.7506 | 2690016.1392 | 1204126.3184
41 | 2690031.1754 | 1204041.9239 | 2690048.2114 | 1204045.5618
42 | 2690015.0887 | 1204012.7179 | 2690022.0316 | 1204026.1202 | 2690031.1754 | 1204041.9239
43 | 2689914.809 | 1203988.0887 | 2689913.8426 | 1203987.3208 | 2689904.074 | 1203979.3276
44 | 2689941.7966 | 1203987.9866 | 2689940.2152 | 1203995.9791 | 2689938.2606 | 1203999.9523 | 2689934.3052 | 1204001.8829 | 2689930.8587 | 1204000.8414 | 2689914.809 | 1203988.0887
45 | 2689886.7672 | 1203970.2577 | 2689891.2056 | 1203970.6136 | 2689897.4113 | 1203973.8758 | 2689904.074 | 1203979.3276
46 | 2689941.7966 | 1203987.9866 | 2689944.0822 | 1203984.263
47 | 2689944.0822 | 1203984.263 | 2689947.3159 | 1203981.7545 | 2689953.5348 | 1203982.115 | 2689961.1055 | 1203988.2731
48 | 2689961.1055 | 1203988.2731 | 2689972.8236 | 1203997.8047 | 2689982.8605 | 1204003.3373 | 2689990.0556 | 1204005.918
49 | 2690015.0887 | 1204012.7179 | 2690001.8872 | 1204010.1617 | 2689990.0556 | 1204005.918
50 | 2689947.8341 | 1204078.503 | 2689952.094 | 1204081.7697 | 2689966.0798 | 1204093.6454
51 | 2690039.8619 | 1204081.1311 | 2690042.6177 | 1204087.4484
52 | 2690042.6177 | 1204087.4484 | 2690042.6177 | 1204087.4484 | 2690040.7643 | 1204101.8633 | 2690040.7643 | 1204101.8633
53 | 2689968.4482 | 1204095.6564 | 2689966.0798 | 1204093.6454
54 | 2689968.4482 | 1204095.6564 | 2689977.5554 | 1204103.3896 | 2689987.4139 | 1204110.432
55 | 2689987.6502 | 1204110.6008 | 2689987.4139 | 1204110.432
56 | 2690006.6691 | 1204122.8792 | 2690000.3879 | 1204119.6998 | 2689987.6502 | 1204110.6008

## bus_geodata
| x | y | coords
0 | 2689878.6123 | 1204055.743
1 | 2689883.3435 | 1204056.8768
2 | 2689852.52 | 1204058.5892
3 | 2689903.9987 | 1204057.8967
4 | 2689861.8638 | 1204085.3918
5 | 2689836.5903 | 1204021.4253
6 | 2689931.7936 | 1204057.9818
7 | 2689902.3121 | 1204065.0798
8 | 2689846.9506 | 1204111.1288
9 | 2689859.6196 | 1204009.0302
10 | 2689826.4316 | 1204027.2753
11 | 2689859.2679 | 1204117.4651
12 | 2689932.628 | 1204065.7328
13 | 2689924.0182 | 1204048.0173
14 | 2689871.2779 | 1204000.1798
15 | 2689862.7966 | 1204120.4733
16 | 2689917.98 | 1204098.5894
17 | 2689946.5173 | 1204077.4932
18 | 2689902.2173 | 1204025.6154
19 | 2689899.5846 | 1204143.6822
20 | 2689911.8408 | 1204156.8617
21 | 2689917.0087 | 1204164.0918
22 | 2689994.5323 | 1204248.5547
23 | 2689983.3848 | 1204237.0984
24 | 2690125.4355 | 1204390.7585
25 | 2689961.3094 | 1204216.3614
26 | 2689990.0003 | 1204221.3887
27 | 2689932.5628 | 1204188.1894
28 | 2689989.4843 | 1204219.8506
29 | 2690003.0011 | 1204197.4744
30 | 2690020.4365 | 1204184.3666
31 | 2690013.2383 | 1204178.8211
32 | 2690000.5937 | 1204169.0839
33 | 2690029.3537 | 1204136.6485
34 | 2690032.281 | 1204129.0532
35 | 2689948.8953 | 1204123.4318
36 | 2689929.0255 | 1204108.6563
37 | 2690037.6707 | 1204111.7787
38 | 2690016.1392 | 1204126.3184
39 | 2690048.2114 | 1204045.5618
40 | 2690031.1754 | 1204041.9239
41 | 2689914.809 | 1203988.0887
42 | 2689904.074 | 1203979.3276
43 | 2689941.7966 | 1203987.9866
44 | 2689886.7672 | 1203970.2577
45 | 2689944.0822 | 1203984.263
46 | 2689961.1055 | 1203988.2731
47 | 2689990.0556 | 1204005.918
48 | 2689947.8341 | 1204078.503
49 | 2690015.0887 | 1204012.7179
50 | 2690039.8619 | 1204081.1311
51 | 2690042.6177 | 1204087.4484
52 | 2689966.0798 | 1204093.6454
53 | 2689968.4482 | 1204095.6564
54 | 2689987.4139 | 1204110.432
55 | 2689987.6502 | 1204110.6008
56 | 2690040.7643 | 1204101.8633
57 | 2690006.6691 | 1204122.8792
58 | 2689932.628 | 1204065.7328

## line_std_types
| c_nf_per_km | r_ohm_per_km | x_ohm_per_km | max_i_ka | type | q_mm2 | alpha | voltage_rating
NAYY 4x50 SE | 210 | 0.642 | 0.083 | 0.142 | cs | 50 | 0.00403 | LV
NAYY 4x120 SE | 264 | 0.225 | 0.08 | 0.242 | cs | 120 | 0.00403 | LV
NAYY 4x150 SE | 261 | 0.208 | 0.08 | 0.27 | cs | 150 | 0.00403 | LV
NA2XS2Y 1x95 RM/25 12/20 kV | 216 | 0.313 | 0.132 | 0.252 | cs | 95 | 0.00403 | MV
NA2XS2Y 1x185 RM/25 12/20 kV | 273 | 0.161 | 0.117 | 0.362 | cs | 185 | 0.00403 | MV
NA2XS2Y 1x240 RM/25 12/20 kV | 304 | 0.122 | 0.112 | 0.421 | cs | 240 | 0.00403 | MV
NA2XS2Y 1x95 RM/25 6/10 kV | 315 | 0.313 | 0.123 | 0.249 | cs | 95 | 0.00403 | MV
NA2XS2Y 1x185 RM/25 6/10 kV | 406 | 0.161 | 0.11 | 0.358 | cs | 185 | 0.00403 | MV
NA2XS2Y 1x240 RM/25 6/10 kV | 456 | 0.122 | 0.105 | 0.416 | cs | 240 | 0.00403 | MV
NA2XS2Y 1x150 RM/25 12/20 kV | 250 | 0.206 | 0.116 | 0.319 | cs | 150 | 0.00403 | MV
NA2XS2Y 1x120 RM/25 12/20 kV | 230 | 0.253 | 0.119 | 0.283 | cs | 120 | 0.00403 | MV
NA2XS2Y 1x70 RM/25 12/20 kV | 190 | 0.443 | 0.132 | 0.22 | cs | 70 | 0.00403 | MV
NA2XS2Y 1x150 RM/25 6/10 kV | 360 | 0.206 | 0.11 | 0.315 | cs | 150 | 0.00403 | MV
NA2XS2Y 1x120 RM/25 6/10 kV | 340 | 0.253 | 0.113 | 0.28 | cs | 120 | 0.00403 | MV
NA2XS2Y 1x70 RM/25 6/10 kV | 280 | 0.443 | 0.123 | 0.217 | cs | 70 | 0.00403 | MV
N2XS(FL)2Y 1x120 RM/35 64/110 kV | 112 | 0.153 | 0.166 | 0.366 | cs | 120 | 0.00393 | HV
N2XS(FL)2Y 1x185 RM/35 64/110 kV | 125 | 0.099 | 0.156 | 0.457 | cs | 185 | 0.00393 | HV
N2XS(FL)2Y 1x240 RM/35 64/110 kV | 135 | 0.075 | 0.149 | 0.526 | cs | 240 | 0.00393 | HV
N2XS(FL)2Y 1x300 RM/35 64/110 kV | 144 | 0.06 | 0.144 | 0.588 | cs | 300 | 0.00393 | HV
15-AL1/3-ST1A 0.4 | 11 | 1.8769 | 0.35 | 0.105 | ol | 16 | 0.00403 | LV
24-AL1/4-ST1A 0.4 | 11.25 | 1.2012 | 0.335 | 0.14 | ol | 24 | 0.00403 | LV
48-AL1/8-ST1A 0.4 | 12.2 | 0.5939 | 0.3 | 0.21 | ol | 48 | 0.00403 | LV
94-AL1/15-ST1A 0.4 | 13.2 | 0.306 | 0.29 | 0.35 | ol | 94 | 0.00403 | LV
34-AL1/6-ST1A 10.0 | 9.7 | 0.8342 | 0.36 | 0.17 | ol | 34 | 0.00403 | MV
48-AL1/8-ST1A 10.0 | 10.1 | 0.5939 | 0.35 | 0.21 | ol | 48 | 0.00403 | MV
70-AL1/11-ST1A 10.0 | 10.4 | 0.4132 | 0.339 | 0.29 | ol | 70 | 0.00403 | MV
94-AL1/15-ST1A 10.0 | 10.75 | 0.306 | 0.33 | 0.35 | ol | 94 | 0.00403 | MV
122-AL1/20-ST1A 10.0 | 11.1 | 0.2376 | 0.323 | 0.41 | ol | 122 | 0.00403 | MV
149-AL1/24-ST1A 10.0 | 11.25 | 0.194 | 0.315 | 0.47 | ol | 149 | 0.00403 | MV
34-AL1/6-ST1A 20.0 | 9.15 | 0.8342 | 0.382 | 0.17 | ol | 34 | 0.00403 | MV
48-AL1/8-ST1A 20.0 | 9.5 | 0.5939 | 0.372 | 0.21 | ol | 48 | 0.00403 | MV
70-AL1/11-ST1A 20.0 | 9.7 | 0.4132 | 0.36 | 0.29 | ol | 70 | 0.00403 | MV
94-AL1/15-ST1A 20.0 | 10 | 0.306 | 0.35 | 0.35 | ol | 94 | 0.00403 | MV
122-AL1/20-ST1A 20.0 | 10.3 | 0.2376 | 0.344 | 0.41 | ol | 122 | 0.00403 | MV
149-AL1/24-ST1A 20.0 | 10.5 | 0.194 | 0.337 | 0.47 | ol | 149 | 0.00403 | MV
184-AL1/30-ST1A 20.0 | 10.75 | 0.1571 | 0.33 | 0.535 | ol | 184 | 0.00403 | MV
243-AL1/39-ST1A 20.0 | 11 | 0.1188 | 0.32 | 0.645 | ol | 243 | 0.00403 | MV
48-AL1/8-ST1A 110.0 | 8 | 0.5939 | 0.46 | 0.21 | ol | 48 | 0.00403 | HV
70-AL1/11-ST1A 110.0 | 8.4 | 0.4132 | 0.45 | 0.29 | ol | 70 | 0.00403 | HV
94-AL1/15-ST1A 110.0 | 8.65 | 0.306 | 0.44 | 0.35 | ol | 94 | 0.00403 | HV
122-AL1/20-ST1A 110.0 | 8.5 | 0.2376 | 0.43 | 0.41 | ol | 122 | 0.00403 | HV
149-AL1/24-ST1A 110.0 | 8.75 | 0.194 | 0.41 | 0.47 | ol | 149 | 0.00403 | HV
184-AL1/30-ST1A 110.0 | 8.8 | 0.1571 | 0.4 | 0.535 | ol | 184 | 0.00403 | HV
243-AL1/39-ST1A 110.0 | 9 | 0.1188 | 0.39 | 0.645 | ol | 243 | 0.00403 | HV
305-AL1/39-ST1A 110.0 | 9.2 | 0.0949 | 0.38 | 0.74 | ol | 305 | 0.00403 | HV
490-AL1/64-ST1A 110.0 | 9.75 | 0.059 | 0.37 | 0.96 | ol | 490 | 0.00403 | HV
679-AL1/86-ST1A 110.0 | 9.95 | 0.042 | 0.36 | 1.15 | ol | 679 | 0.00403 | HV
490-AL1/64-ST1A 220.0 | 10 | 0.059 | 0.285 | 0.96 | ol | 490 | 0.00403 | HV
679-AL1/86-ST1A 220.0 | 11.7 | 0.042 | 0.275 | 1.15 | ol | 679 | 0.00403 | HV
490-AL1/64-ST1A 380.0 | 11 | 0.059 | 0.253 | 0.96 | ol | 490 | 0.00403 | HV
679-AL1/86-ST1A 380.0 | 14.6 | 0.042 | 0.25 | 1.15 | ol | 679 | 0.00403 | HV

## trafo_std_types
| i0_percent | pfe_kw | vkr_percent | sn_mva | vn_lv_kv | vn_hv_kv | vk_percent | shift_degree | vector_group | tap_side | tap_neutral | tap_min | tap_max | tap_step_degree | tap_step_percent | tap_phase_shifter
160 MVA 380/110 kV | 0.06 | 60 | 0.25 | 160 | 110 | 380 | 12.2 | 0 | Yy0 | hv | 0 | -9 | 9 | 0 | 1.5 | FALSE
100 MVA 220/110 kV | 0.06 | 55 | 0.26 | 100 | 110 | 220 | 12 | 0 | Yy0 | hv | 0 | -9 | 9 | 0 | 1.5 | FALSE
63 MVA 110/20 kV | 0.04 | 22 | 0.32 | 63 | 20 | 110 | 18 | 150 | YNd5 | hv | 0 | -9 | 9 | 0 | 1.5 | FALSE
40 MVA 110/20 kV | 0.05 | 18 | 0.34 | 40 | 20 | 110 | 16.2 | 150 | YNd5 | hv | 0 | -9 | 9 | 0 | 1.5 | FALSE
25 MVA 110/20 kV | 0.07 | 14 | 0.41 | 25 | 20 | 110 | 12 | 150 | YNd5 | hv | 0 | -9 | 9 | 0 | 1.5 | FALSE
63 MVA 110/10 kV | 0.04 | 22 | 0.32 | 63 | 10 | 110 | 18 | 150 | YNd5 | hv | 0 | -9 | 9 | 0 | 1.5 | FALSE
40 MVA 110/10 kV | 0.05 | 18 | 0.34 | 40 | 10 | 110 | 16.2 | 150 | YNd5 | hv | 0 | -9 | 9 | 0 | 1.5 | FALSE
25 MVA 110/10 kV | 0.07 | 14 | 0.41 | 25 | 10 | 110 | 12 | 150 | YNd5 | hv | 0 | -9 | 9 | 0 | 1.5 | FALSE
0.25 MVA 20/0.4 kV | 0.32 | 0.8 | 1.44 | 0.25 | 0.4 | 20 | 6 | 150 | Yzn5 | hv | 0 | -2 | 2 | 0 | 2.5 | FALSE
0.4 MVA 20/0.4 kV | 0.3375 | 1.35 | 1.425 | 0.4 | 0.4 | 20 | 6 | 150 | Dyn5 | hv | 0 | -2 | 2 | 0 | 2.5 | FALSE
0.63 MVA 20/0.4 kV | 0.2619 | 1.65 | 1.206 | 0.63 | 0.4 | 20 | 6 | 150 | Dyn5 | hv | 0 | -2 | 2 | 0 | 2.5 | FALSE
0.25 MVA 10/0.4 kV | 0.24 | 0.6 | 1.2 | 0.25 | 0.4 | 10 | 4 | 150 | Dyn5 | hv | 0 | -2 | 2 | 0 | 2.5 | FALSE
0.4 MVA 10/0.4 kV | 0.2375 | 0.95 | 1.325 | 0.4 | 0.4 | 10 | 4 | 150 | Dyn5 | hv | 0 | -2 | 2 | 0 | 2.5 | FALSE
0.63 MVA 10/0.4 kV | 0.1873 | 1.18 | 1.0794 | 0.63 | 0.4 | 10 | 4 | 150 | Dyn5 | hv | 0 | -2 | 2 | 0 | 2.5 | FALSE

## trafo3w_std_types
| sn_hv_mva | sn_mv_mva | sn_lv_mva | vn_hv_kv | vn_mv_kv | vn_lv_kv | vk_hv_percent | vk_mv_percent | vk_lv_percent | vkr_hv_percent | vkr_mv_percent | vkr_lv_percent | pfe_kw | i0_percent | shift_mv_degree | shift_lv_degree | vector_group | tap_side | tap_neutral | tap_min | tap_max | tap_step_percent
63/25/38 MVA 110/20/10 kV | 63 | 25 | 38 | 110 | 20 | 10 | 10.4 | 10.4 | 10.4 | 0.28 | 0.32 | 0.35 | 35 | 0.89 | 0 | 0 | YN0yn0yn0 | hv | 0 | -10 | 10 | 1.2
63/25/38 MVA 110/10/10 kV | 63 | 25 | 38 | 110 | 10 | 10 | 10.4 | 10.4 | 10.4 | 0.28 | 0.32 | 0.35 | 35 | 0.89 | 0 | 0 | YN0yn0yn0 | hv | 0 | -10 | 10 | 1.2

## fuse_std_types
| fuse_type | i_rated_a | t_avg | t_min | t_total | x_avg | x_min | x_total
HV 100A | HV 100A | 100 | 0 | [10.0, 3.64, 0.854, 0.281, 0.1, 0.0531, 0.022, 0.01] | [10.0, 4.267, 1.21, 0.403, 0.1, 0.058, 0.022, 0.01] | 0 | [300.0, 350.0, 450.0, 550.0, 700.0, 850.0, 1200.0, 1752.0] | [600.0, 700.0, 900.0, 1150.0, 1665.0, 2000.0, 3000.0, 4313.0]
HV 10A | HV 10A | 10 | 0 | [10.0, 1675.0, 0.344, 0.156, 0.1, 0.0417, 0.0171, 0.01] | [10.0, 1.3, 0.3, 0.155, 0.1, 0.0555, 0.023, 0.01] | 0 | [30.0, 32.0, 35.0, 37.0, 39.0, 50.0, 70.0, 88.0] | [60.0, 70.0, 80.0, 87.0, 94.0, 110.0, 150.0, 216.0]
HV 125A | HV 125A | 125 | 0 | [10.0, 1.82, 0.344, 0.1, 0.0467, 0.0269, 0.01] | [10.0, 2.478, 0.426, 0.1, 0.0427, 0.0211, 0.01] | 0 | [375.0, 500.0, 700.0, 925.0, 1200.0, 1500.0, 2341.0] | [750.0, 1000.0, 1500.0, 2200.0, 3000.0, 4000.0, 5765.0]
HV 160A | HV 160A | 160 | 0 | [10.0, 4.15, 1.03, 0.198, 0.1, 0.051, 0.0172, 0.01] | [10.0, 2.3, 0.734, 0.274, 0.1, 0.046, 0.0177, 0.01] | 0 | [480.0, 550.0, 700.0, 1000.0, 1260.0, 1600.0, 2500.0, 3227.0] | [960.0, 1300.0, 1700.0, 2200.0, 2996.0, 4000.0, 6000.0, 7946.0]
HV 16A | HV 16A | 16 | 0 | [10.0, 0.352, 0.164, 0.1, 0.0649, 0.0342, 0.01] | [10.0, 2.34, 0.722, 0.181, 0.1, 0.055, 0.0296, 0.01] | 0 | [48.0, 60.0, 65.0, 71.0, 80.0, 100.0, 162.0] | [96.0, 110.0, 125.0, 150.0, 168.0, 200.0, 250.0, 398.0]
HV 200A | HV 200A | 200 | 0 | [10.0, 4.267, 1.21, 0.403, 0.1, 0.058, 0.022, 0.01] | [10.0, 3.73, 1.654, 0.328, 0.1, 0.0531, 0.019, 0.01] | 0 | [600.0, 700.0, 900.0, 1150.0, 1665.0, 2000.0, 3000.0, 4313.0] | [1200.0, 1500.0, 1800.0, 2700.0, 3960.0, 5000.0, 7500.0, 10620.0]
HV 20A | HV 20A | 20 | 0 | [10.0, 1.3, 0.3, 0.155, 0.1, 0.0555, 0.023, 0.01] | [10.0, 1.3, 0.161, 0.1, 0.0611, 0.0399, 0.0141, 0.01] | 0 | [60.0, 70.0, 80.0, 87.0, 94.0, 110.0, 150.0, 216.0] | [120.0, 150.0, 200.0, 223.0, 260.0, 300.0, 450.0, 532.0]
HV 25A | HV 25A | 25 | 0 | [10.0, 2.512, 0.833, 0.299, 0.1, 0.0372, 0.0223, 0.01] | [10.0, 3.125, 0.597, 0.198, 0.1, 0.0378, 0.022, 0.01] | 0 | [75.0, 82.0, 90.0, 100.0, 124.0, 170.0, 200.0, 289.0] | [150.0, 170.0, 210.0, 250.0, 294.0, 400.0, 500.0, 711.0]
HV 31.5A | HV 31.5A | 31.5 | 0 | [10.0, 2.34, 0.722, 0.181, 0.1, 0.055, 0.0296, 0.01] | [10.0, 2.84, 0.368, 0.164, 0.1, 0.0621, 0.0378, 0.0195, 0.01] | 0 | [95.0, 110.0, 125.0, 150.0, 165.0, 200.0, 250.0, 390.0] | [189.0, 220.0, 300.0, 350.0, 393.0, 450.0, 530.0, 700.0, 960.0]
HV 40A | HV 40A | 40 | 0 | [10.0, 1.3, 0.161, 0.1, 0.0611, 0.0399, 0.0141, 0.01] | [10.0, 2.05, 0.369, 0.198, 0.1, 0.051, 0.0298, 0.01] | 0 | [120.0, 150.0, 200.0, 223.0, 260.0, 300.0, 450.0, 532.0] | [240.0, 300.0, 400.0, 450.0, 530.0, 650.0, 800.0, 1311.0]
HV 50A | HV 50A | 50 | 0 | [10.0, 3.215, 0.597, 0.198, 0.1, 0.0378, 0.022, 0.01] | [10.0, 3.64, 0.854, 0.281, 0.1, 0.0531, 0.022, 0.01] | 0 | [150.0, 170.0, 210.0, 250.0, 294.0, 400.0, 500.0, 711.0] | [300.0, 350.0, 450.0, 550.0, 700.0, 850.0, 1200.0, 1752.0]
HV 6.3A | HV 6.3A | 6.3 | 0 | [10.0, 1.39, 0.344, 0.168, 0.1, 0.056, 0.0263, 0.01] | [10.0, 1.711, 0.516, 0.198, 0.1, 0.0634, 0.0303, 0.01] | 0 | [19.0, 19.5, 20.4, 20.8, 22.0, 25.0, 32.0, 48.0] | [38.0, 40.0, 43.0, 48.0, 53.0, 60.0, 75.0, 118.0]
HV 63A | HV 63A | 63 | 0 | [10.0, 2.84, 0.368, 0.164, 0.1, 0.0621, 0.0378, 0.0195, 0.01] | [10.0, 1.82, 0.344, 0.1, 0.0467, 0.0269, 0.01] | 0 | [189.0, 220.0, 300.0, 350.0, 393.0, 450.0, 530.0, 700.0, 961.0] | [378.0, 500.0, 700.0, 934.0, 1200.0, 1500.0, 2366.0]
HV 80A | HV 80A | 80 | 0 | [10.0, 2.05, 0.369, 0.198, 0.1, 0.051, 0.0298, 0.01] | [10.0, 4.15, 1.03, 0.198, 0.1, 0.051, 0.0172, 0.01] | 0 | [240.0, 300.0, 400.0, 450.0, 530.0, 650.0, 800.0, 1311.0] | [480.0, 550.0, 700.0, 1000.0, 1260.0, 1600.0, 2500.0, 3227.0]
Siemens NH-1-100 | Siemens NH-1-100 | 100 | [5400.0, 2000.0, 400.0, 20.0, 1.0, 0.2, 0.012, 0.004] | 0 | 0 | [150.0, 190.0, 250.0, 430.0, 900.0, 1250.0, 2700.0, 3600.0] | 0 | 0
Siemens NH-1-125 | Siemens NH-1-125 | 125 | [4800.0, 120.0, 7.0, 0.1, 0.004] | 0 | 0 | [180.0, 400.0, 740.0, 2000.0, 4250.0] | 0 | 0
Siemens NH-1-16 | Siemens NH-1-16 | 16 | [4000.0, 400.0, 2.0, 0.1, 0.04, 0.01] | 0 | 0 | [26.0, 35.0, 75.0, 150.0, 200.0, 300.0] | 0 | 0
Siemens NH-1-160 | Siemens NH-1-160 | 160 | [4800.0, 120.0, 7.0, 0.1, 0.004] | 0 | 0 | [210.0, 500.0, 900.0, 2300.0, 5000.0] | 0 | 0
Siemens NH-1-25 | Siemens NH-1-25 | 25 | [4000.0, 1000.0, 10.0, 0.2, 0.02, 0.01] | 0 | 0 | [40.0, 50.0, 100.0, 210.0, 400.0, 500.0] | 0 | 0
Siemens NH-1-50 | Siemens NH-1-50 | 50 | [4000.0, 40.0, 4.0, 1.0, 0.02, 0.01] | 0 | 0 | [86.0, 200.0, 300.0, 400.0, 1000.0, 1280.0] | 0 | 0
Siemens NH-1-63 | Siemens NH-1-63 | 63 | [4000.0, 100.0, 10.0, 2.0, 0.04, 0.01] | 0 | 0 | [100.0, 200.0, 300.0, 400.0, 1000.0, 1500.0] | 0 | 0
Siemens NH-1-80 | Siemens NH-1-80 | 80 | [4800.0, 120.0, 7.0, 0.1, 0.01] | 0 | 0 | [150.58, 250.0, 450.0, 1150.0, 2470.0] | 0 | 0
Siemens NH-2-1000 | Siemens NH-2-1000 | 1000 | [4800.0, 120.0, 7.0, 0.1, 0.004] | 0 | 0 | [1900.0, 3500.0, 8400.0, 24000.0, 52000.0] | 0 | 0
Siemens NH-2-200 | Siemens NH-2-200 | 200 | [4800.0, 120.0, 7.0, 0.1, 0.004] | 0 | 0 | [280.0, 650.0, 1200.0, 3000.0, 7000.0] | 0 | 0
Siemens NH-2-224 | Siemens NH-2-224 | 224 | [4800.0, 120.0, 7.0, 0.2, 0.04, 0.004] | 0 | 0 | [400.0, 750.0, 1453.0, 3025.0, 4315.0, 7600.0] | 0 | 0
Siemens NH-2-250 | Siemens NH-2-250 | 250 | [4800.0, 120.0, 7.0, 0.1, 0.004] | 0 | 0 | [450.0, 800.0, 1650.0, 4000.0, 8500.0] | 0 | 0
Siemens NH-2-315 | Siemens NH-2-315 | 315 | [4800.0, 120.0, 7.0, 0.1, 0.004] | 0 | 0 | [550.0, 920.0, 1900.0, 5000.0, 11000.0] | 0 | 0
Siemens NH-2-355 | Siemens NH-2-355 | 355 | [4800.0, 120.0, 6.0, 0.1, 0.004] | 0 | 0 | [650.0, 1116.27, 2350.0, 5840.0, 12790.0] | 0 | 0
Siemens NH-2-400 | Siemens NH-2-400 | 400 | [4800.0, 120.0, 7.0, 0.1, 0.004] | 0 | 0 | [720.0, 1350.0, 2800.0, 6500.0, 15000.0] | 0 | 0
Siemens NH-2-425 | Siemens NH-2-425 | 425 | [4800.0, 120.0, 7.0, 0.1, 0.004] | 0 | 0 | [850.0, 1500.0, 3050.0, 7500.0, 16500.0] | 0 | 0
Siemens NH-2-630 | Siemens NH-2-630 | 630 | [4800.0, 120.0, 7.0, 0.1, 0.004] | 0 | 0 | [1200.0, 2000.0, 4800.0, 12000.0, 26000.0] | 0 | 0

## res_bus
| vm_pu | va_degree | p_mw | q_mvar
0 | 0.98996 | -0.069957 | 0.0056831 | 0.0014243
1 | 0.99057 | -0.065643 | 0.026046 | 0.0065278
2 | 0.98616 | -0.096655 | 0 | 0
3 | 0.99233 | -0.053361 | 0 | 0
4 | 0.98444 | -0.10883 | 0 | 0
5 | 0.98378 | -0.11349 | 0 | 0
6 | 0.99465 | -0.037167 | 0 | 0
7 | 0.99231 | -0.053465 | 0.0012718 | 0.00031875
8 | 0.98266 | -0.12141 | 0 | 0
9 | 0.98245 | -0.12299 | 0 | 0
10 | 0.9837 | -0.11411 | 0.005173 | 0.0012965
11 | 0.98183 | -0.12728 | 0.0089396 | 0.0022405
12 | 0.99538 | -0.032055 | 0 | 0
13 | 0.99436 | -0.039166 | 0.0094665 | 0.0023725
14 | 0.9817 | -0.12833 | 0.017556 | 0.0044
15 | 0.98162 | -0.12882 | 0 | 0
16 | 1 | 0 | -0.17854 | -0.044837
17 | 0.99439 | -0.038996 | 0.0048533 | 0.0012163
18 | 0.99409 | -0.041107 | 0.006148 | 0.0015408
19 | 0.97958 | -0.14332 | 0.00181 | 0.00045363
20 | 0.97879 | -0.149 | 0.0018305 | 0.00045876
21 | 0.97842 | -0.15164 | 0.0042596 | 0.0010675
22 | 0.97569 | -0.17118 | 0.0037707 | 0.00094502
23 | 0.97579 | -0.17047 | 0 | 0
24 | 0.97558 | -0.17204 | 0.00041752 | 0.00010464
25 | 0.97624 | -0.16724 | 0.0096527 | 0.0024192
26 | 0.97559 | -0.17189 | 0.0010127 | 0.00025381
27 | 0.97741 | -0.15888 | 0.0042937 | 0.0010761
28 | 0.97558 | -0.17198 | 0.0025295 | 0.00063396
29 | 0.97546 | -0.17284 | 0.00042198 | 0.00010576
30 | 0.9754 | -0.1733 | 0.00049256 | 0.00012345
31 | 0.97538 | -0.17344 | 0 | 0
32 | 0.97534 | -0.17369 | 0.0015099 | 0.00037841
33 | 0.99209 | -0.055249 | 0.0013764 | 0.00034495
34 | 0.9921 | -0.055135 | 0 | 0
35 | 0.99974 | -0.0018183 | 0.0026997 | 0.00067661
36 | 0.99984 | -0.0011503 | 0.0050079 | 0.0012551
37 | 0.99199 | -0.055961 | 0.0013552 | 0.00033966
38 | 0.99224 | -0.054158 | 0.00055722 | 0.00013965
39 | 0.97854 | -0.1509 | 0.0017886 | 0.00044827
40 | 0.97859 | -0.15057 | 0 | 0
41 | 0.98003 | -0.14027 | 0.0029508 | 0.00073955
42 | 0.98028 | -0.13842 | 0.004875 | 0.0012218
43 | 0.97944 | -0.14448 | 0 | 0
44 | 0.9808 | -0.13474 | 0 | 0
45 | 0.97937 | -0.14492 | 0 | 0
46 | 0.97909 | -0.14699 | 0.0028957 | 0.00072574
47 | 0.97874 | -0.14946 | 0.0051612 | 0.0012935
48 | 0.99432 | -0.039547 | 0.0059457 | 0.0014901
49 | 0.97867 | -0.14995 | 0 | 0
50 | 0.9919 | -0.056583 | 0.00040406 | 0.00010127
51 | 0.9919 | -0.056555 | 0.0013707 | 0.00034352
52 | 0.9934 | -0.046014 | 0.0047329 | 0.0011862
53 | 0.9933 | -0.046713 | 0.0038584 | 0.000967
54 | 0.99266 | -0.051192 | 0.0037327 | 0.00093551
55 | 0.99266 | -0.051235 | 0.0048395 | 0.0012129
56 | 0.99194 | -0.056293 | 0.0013698 | 0.00034331
57 | 0.99234 | -0.053492 | 0.0033741 | 0.00084563
58 | 0.99998 | 149.9947 | 0 | 0

## res_line
| p_from_mw | q_from_mvar | p_to_mw | q_to_mvar | pl_mw | ql_mvar | i_from_ka | i_to_ka | i_ka | vm_from_pu | va_from_degree | vm_to_pu | va_to_degree | loading_percent
0 | -0.087873 | -0.022125 | 0.087926 | 0.022145 | 5.2992e-05 | 2.0319e-05 | 0.13212 | 0.13212 | 0.13212 | 0.98996 | -0.069957 | 0.99057 | -0.065643 | 48.9332
1 | 0.08219 | 0.020701 | -0.081885 | -0.020584 | 0.00030563 | 0.00011714 | 0.12358 | 0.12358 | 0.12358 | 0.98996 | -0.069957 | 0.98616 | -0.096655 | 45.7694
2 | -0.11397 | -0.028673 | 0.11417 | 0.028748 | 0.00019562 | 7.4686e-05 | 0.17125 | 0.17125 | 0.17125 | 0.99057 | -0.065643 | 0.99233 | -0.053361 | 31.7122
3 | 0.041276 | 0.010383 | -0.041206 | -0.010356 | 6.9975e-05 | 2.6546e-05 | 0.062295 | 0.062295 | 0.062295 | 0.98616 | -0.096655 | 0.98444 | -0.10883 | 23.0723
4 | 0.040608 | 0.010201 | -0.040514 | -0.010165 | 9.4835e-05 | 3.596e-05 | 0.061283 | 0.061283 | 0.061283 | 0.98616 | -0.096655 | 0.98378 | -0.11349 | 22.6973
5 | -0.11544 | -0.029067 | 0.1157 | 0.029167 | 0.00026183 | 9.9978e-05 | 0.17315 | 0.17315 | 0.17315 | 0.99233 | -0.053361 | 0.99465 | -0.037167 | 32.0653
6 | 0.0012718 | 0.00031865 | -0.0012718 | -0.00031875 | 1.8257e-08 | -9.6894e-08 | 0.0019071 | 0.0019072 | 0.0019072 | 0.99233 | -0.053361 | 0.99231 | -0.053465 | 0.70636
7 | 0.041206 | 0.010356 | -0.041134 | -0.010329 | 7.1993e-05 | 2.7312e-05 | 0.062295 | 0.062295 | 0.062295 | 0.98444 | -0.10883 | 0.98266 | -0.12141 | 23.0723
8 | 0.03534 | 0.0088686 | -0.035294 | -0.008851 | 4.6535e-05 | 1.7567e-05 | 0.053458 | 0.053458 | 0.053458 | 0.98378 | -0.11349 | 0.98245 | -0.12299 | 19.7992
9 | 0.0051735 | 0.0012965 | -0.005173 | -0.0012965 | 4.482e-07 | 2.3455e-08 | 0.007825 | 0.0078251 | 0.0078251 | 0.98378 | -0.11349 | 0.9837 | -0.11411 | 2.8982
10 | -0.13132 | -0.033082 | 0.13142 | 0.033118 | 9.3951e-05 | 3.5932e-05 | 0.19652 | 0.19652 | 0.19652 | 0.99465 | -0.037167 | 0.99538 | -0.032055 | 36.3928
11 | 0.015621 | 0.0039151 | -0.015616 | -0.0039136 | 4.3235e-06 | 1.4982e-06 | 0.023369 | 0.023369 | 0.023369 | 0.99465 | -0.037167 | 0.99436 | -0.039166 | 8.6551
12 | 0.041134 | 0.010329 | -0.041101 | -0.010316 | 3.3573e-05 | 1.2737e-05 | 0.062295 | 0.062295 | 0.062295 | 0.98266 | -0.12141 | 0.98183 | -0.12728 | 23.0723
13 | 0.035294 | 0.008851 | -0.035268 | -0.0088411 | 2.6112e-05 | 9.8578e-06 | 0.053458 | 0.053458 | 0.053458 | 0.98245 | -0.12299 | 0.9817 | -0.12833 | 19.7992
14 | 0.032161 | 0.0080756 | -0.032154 | -0.008073 | 6.8756e-06 | 2.5858e-06 | 0.048747 | 0.048747 | 0.048747 | 0.98183 | -0.12728 | 0.98162 | -0.12882 | 18.0544
15 | -0.16927 | -0.042613 | 0.17003 | 0.042905 | 0.00076141 | 0.00029186 | 0.25311 | 0.25311 | 0.25311 | 0.99538 | -0.032055 | 1 | 0 | 46.8722
16 | 0.037852 | 0.0094952 | -0.037815 | -0.0094815 | 3.6398e-05 | 1.3763e-05 | 0.056589 | 0.056589 | 0.056589 | 0.99538 | -0.032055 | 0.99439 | -0.038996 | 20.9588
17 | 0.0061497 | 0.0015411 | -0.006148 | -0.0015408 | 1.652e-06 | 2.2999e-07 | 0.0092026 | 0.0092028 | 0.0092028 | 0.99436 | -0.039166 | 0.99409 | -0.041107 | 3.4084
18 | 0.017711 | 0.0044411 | -0.017696 | -0.0044355 | 1.5714e-05 | 5.6027e-06 | 0.026847 | 0.026847 | 0.026847 | 0.9817 | -0.12833 | 0.9808 | -0.13474 | 9.9433
19 | 0.032154 | 0.008073 | -0.032089 | -0.0080487 | 6.4618e-05 | 2.4303e-05 | 0.048747 | 0.048747 | 0.048747 | 0.98162 | -0.12882 | 0.97958 | -0.14332 | 18.0545
20 | 0.007709 | 0.0019317 | -0.0077078 | -0.0019315 | 1.2271e-06 | 2.7593e-07 | 0.011471 | 0.011471 | 0.011471 | 1 | 0 | 0.99984 | -0.0011503 | 4.2486
21 | 0.032962 | 0.0082651 | -0.03296 | -0.0082642 | 2.5194e-06 | 9.4747e-07 | 0.049326 | 0.049326 | 0.049326 | 0.99439 | -0.038996 | 0.99432 | -0.039547 | 18.269
22 | 0.030279 | 0.007595 | -0.030256 | -0.0075861 | 2.3858e-05 | 8.9487e-06 | 0.045998 | 0.045998 | 0.045998 | 0.97958 | -0.14332 | 0.97879 | -0.149 | 17.0362
23 | 0.028425 | 0.0071273 | -0.028415 | -0.0071234 | 1.0395e-05 | 3.8859e-06 | 0.043215 | 0.043215 | 0.043215 | 0.97879 | -0.149 | 0.97842 | -0.15164 | 16.0055
24 | 0.024155 | 0.0060559 | -0.024131 | -0.0060469 | 2.4188e-05 | 8.9426e-06 | 0.036737 | 0.036737 | 0.036737 | 0.97842 | -0.15164 | 0.97741 | -0.15888 | 13.6063
25 | -0.0041882 | -0.0010473 | 0.0041886 | 0.0010472 | 4.0684e-07 | -4.3183e-08 | 0.0063866 | 0.0063865 | 0.0063866 | 0.97569 | -0.17118 | 0.97579 | -0.17047 | 2.3654
26 | 0.00041757 | 0.00010225 | -0.00041752 | -0.00010464 | 4.8846e-08 | -2.3949e-06 | 0.00063597 | 0.00063683 | 0.00063683 | 0.97569 | -0.17118 | 0.97558 | -0.17204 | 0.23586
27 | -0.010157 | -0.002542 | 0.010162 | 0.0025433 | 4.5333e-06 | 1.365e-06 | 0.015487 | 0.015487 | 0.015487 | 0.97579 | -0.17047 | 0.97624 | -0.16724 | 5.7361
28 | 0.0059684 | 0.0014947 | -0.0059672 | -0.0014946 | 1.1715e-06 | 1.675e-07 | 0.009101 | 0.0091011 | 0.0091011 | 0.97579 | -0.17047 | 0.97559 | -0.17189 | 3.3708
29 | -0.019814 | -0.0049625 | 0.019837 | 0.0049708 | 2.293e-05 | 8.315e-06 | 0.0302 | 0.0302 | 0.0302 | 0.97624 | -0.16724 | 0.97741 | -0.15888 | 11.1853
30 | 0.0049545 | 0.0012408 | -0.0049544 | -0.0012408 | 5.7804e-08 | 1.9749e-09 | 0.0075564 | 0.0075564 | 0.0075564 | 0.97559 | -0.17189 | 0.97558 | -0.17198 | 2.7987
31 | 0.0024249 | 0.0006068 | -0.0024246 | -0.00060711 | 2.885e-07 | -3.1105e-07 | 0.0036983 | 0.0036984 | 0.0036984 | 0.97558 | -0.17198 | 0.97546 | -0.17284 | 1.3698
32 | 0.0020026 | 0.00050135 | -0.0020025 | -0.00050158 | 1.2702e-07 | -2.2343e-07 | 0.0030547 | 0.0030548 | 0.0030548 | 0.97546 | -0.17284 | 0.9754 | -0.1733 | 1.1314
33 | 0.00151 | 0.00037813 | -0.0015099 | -0.00037823 | 3.0084e-08 | -1.0184e-07 | 0.0023034 | 0.0023034 | 0.0023034 | 0.9754 | -0.1733 | 0.97538 | -0.17344 | 0.85313
34 | 0.0015099 | 0.00037823 | -0.0015099 | -0.00037841 | 5.284e-08 | -1.7886e-07 | 0.0023034 | 0.0023035 | 0.0023035 | 0.97538 | -0.17344 | 0.97534 | -0.17369 | 0.85315
35 | -0.0013764 | -0.00034495 | 0.0013764 | 0.00034485 | 2.1736e-08 | -9.7186e-08 | 0.0020644 | 0.0020643 | 0.0020644 | 0.99209 | -0.055249 | 0.9921 | -0.055135 | 0.76458
36 | 0.0045005 | 0.0011274 | -0.0045 | -0.0011274 | 5.1448e-07 | -3.5768e-08 | 0.0067499 | 0.00675 | 0.00675 | 0.9921 | -0.055135 | 0.99199 | -0.055961 | 2.5
37 | -0.0058769 | -0.0014722 | 0.0058777 | 0.0014723 | 7.9386e-07 | 9.3846e-08 | 0.0088143 | 0.0088142 | 0.0088143 | 0.9921 | -0.055135 | 0.99224 | -0.054158 | 3.2645
38 | -0.0026997 | -0.00067661 | 0.0026999 | 0.00067638 | 2.4958e-07 | -2.2887e-07 | 0.0040182 | 0.0040181 | 0.0040182 | 0.99974 | -0.0018183 | 0.99984 | -0.0011503 | 1.4882
39 | 0.0031447 | 0.00078776 | -0.0031446 | -0.00078784 | 1.4422e-07 | -7.8618e-08 | 0.0047171 | 0.0047171 | 0.0047171 | 0.99199 | -0.055961 | 0.99194 | -0.056293 | 1.7471
40 | -0.0064349 | -0.001612 | 0.0064355 | 0.0016121 | 5.9254e-07 | 9.617e-08 | 0.0096498 | 0.0096498 | 0.0096498 | 0.99224 | -0.054158 | 0.99234 | -0.053492 | 3.574
41 | -0.0017886 | -0.00044827 | 0.0017887 | 0.00044808 | 8.0411e-08 | -1.8792e-07 | 0.0027199 | 0.0027198 | 0.0027199 | 0.97854 | -0.1509 | 0.97859 | -0.15057 | 1.0074
42 | -0.0017887 | -0.00044808 | 0.0017888 | 0.00044772 | 1.5386e-07 | -3.5965e-07 | 0.0027198 | 0.0027196 | 0.0027198 | 0.97859 | -0.15057 | 0.97867 | -0.14995 | 1.0073
43 | -0.012808 | -0.0032094 | 0.012812 | 0.0032105 | 3.27e-06 | 1.083e-06 | 0.019447 | 0.019447 | 0.019447 | 0.98003 | -0.14027 | 0.98028 | -0.13842 | 7.2026
44 | 0.0098574 | 0.0024699 | -0.0098517 | -0.0024682 | 5.7417e-06 | 1.6911e-06 | 0.014967 | 0.014967 | 0.014967 | 0.98003 | -0.14027 | 0.97944 | -0.14448 | 5.5433
45 | -0.017686 | -0.0044323 | 0.017696 | 0.0044355 | 9.0276e-06 | 3.219e-06 | 0.026847 | 0.026847 | 0.026847 | 0.98028 | -0.13842 | 0.9808 | -0.13474 | 9.9433
46 | 0.0098517 | 0.0024682 | -0.0098511 | -0.002468 | 6.1029e-07 | 1.7978e-07 | 0.014967 | 0.014967 | 0.014967 | 0.97944 | -0.14448 | 0.97937 | -0.14492 | 5.5433
47 | 0.0098511 | 0.002468 | -0.0098482 | -0.0024672 | 2.807e-06 | 8.2698e-07 | 0.014967 | 0.014967 | 0.014967 | 0.97937 | -0.14492 | 0.97909 | -0.14699 | 5.5433
48 | 0.0069525 | 0.0017414 | -0.0069501 | -0.0017409 | 2.3832e-06 | 4.8655e-07 | 0.010566 | 0.010566 | 0.010566 | 0.97909 | -0.14699 | 0.97874 | -0.14946 | 3.9134
49 | 0.001789 | 0.00044744 | -0.0017888 | -0.00044772 | 1.2007e-07 | -2.8075e-07 | 0.0027195 | 0.0027196 | 0.0027196 | 0.97874 | -0.14946 | 0.97867 | -0.14995 | 1.0073
50 | 0.027014 | 0.0067741 | -0.02699 | -0.0067651 | 2.4188e-05 | 8.9957e-06 | 0.040428 | 0.040428 | 0.040428 | 0.99432 | -0.039547 | 0.9934 | -0.046014 | 14.9735
51 | -0.00040406 | -0.00010127 | 0.00040406 | 0.00010118 | 1.5801e-09 | -8.8355e-08 | 0.00060615 | 0.00060612 | 0.00060615 | 0.9919 | -0.056583 | 0.9919 | -0.056555 | 0.2245
52 | -0.0017747 | -0.0004447 | 0.0017748 | 0.00044454 | 6.4279e-08 | -1.6288e-07 | 0.0026623 | 0.0026623 | 0.0026623 | 0.9919 | -0.056555 | 0.99194 | -0.056293 | 0.98605
53 | 0.022257 | 0.0055789 | -0.022255 | -0.0055781 | 2.155e-06 | 7.8861e-07 | 0.033339 | 0.033339 | 0.033339 | 0.9934 | -0.046014 | 0.9933 | -0.046713 | 12.3478
54 | 0.018396 | 0.0046111 | -0.018385 | -0.004607 | 1.1404e-05 | 4.075e-06 | 0.027559 | 0.027559 | 0.027559 | 0.9933 | -0.046713 | 0.99266 | -0.051192 | 10.2071
55 | 0.014652 | 0.0036715 | -0.014652 | -0.0036715 | 8.7407e-08 | 2.9865e-08 | 0.021964 | 0.021964 | 0.021964 | 0.99266 | -0.051192 | 0.99266 | -0.051235 | 8.1347
56 | 0.0098126 | 0.0024586 | -0.0098096 | -0.0024577 | 3.0639e-06 | 8.8514e-07 | 0.014709 | 0.014709 | 0.014709 | 0.99266 | -0.051235 | 0.99234 | -0.053492 | 5.4479

## res_trafo
| p_hv_mw | q_hv_mvar | p_lv_mw | q_lv_mvar | pl_mw | ql_mvar | i_hv_ka | i_lv_ka | vm_hv_pu | va_hv_degree | vm_lv_pu | va_lv_degree | loading_percent
0 | 2.5187e-16 | 8.8016e-16 | 0.00079998 | 7.4552e-08 | 0.00079998 | 7.4552e-08 | 2.6429e-17 | 0.0011547 | 0.99998 | 149.9947 | 1 | 0 | 0.31999

## res_ext_grid
| p_mw | q_mvar
0 | 0.18349 | 0.046077

## res_load
| p_mw | q_mvar
0 | 0.0056831 | 0.0014243
1 | 0.026046 | 0.0065278
2 | 0.0012718 | 0.00031875
3 | 0.005173 | 0.0012965
4 | 0.0089396 | 0.0022405
5 | 0.0094665 | 0.0023725
6 | 0.017556 | 0.0044
7 | 0.0049503 | 0.0012407
8 | 0.0048533 | 0.0012163
9 | 0.006148 | 0.0015408
10 | 0.00181 | 0.00045363
11 | 0.0018305 | 0.00045876
12 | 0.0042596 | 0.0010675
13 | 0.0037707 | 0.00094502
14 | 0.00041752 | 0.00010464
15 | 0.0096527 | 0.0024192
16 | 0.0010127 | 0.00025381
17 | 0.0042937 | 0.0010761
18 | 0.0025295 | 0.00063396
19 | 0.00042198 | 0.00010576
20 | 0.00049256 | 0.00012345
21 | 0.0015099 | 0.00037841
22 | 0.0013764 | 0.00034495
23 | 0.0026997 | 0.00067661
24 | 0.0050079 | 0.0012551
25 | 0.0013552 | 0.00033966
26 | 0.00055722 | 0.00013965
27 | 0.0017886 | 0.00044827
28 | 0.0029508 | 0.00073955
29 | 0.004875 | 0.0012218
30 | 0.0028957 | 0.00072574
31 | 0.0051612 | 0.0012935
32 | 0.0059457 | 0.0014901
33 | 0.00040406 | 0.00010127
34 | 0.0013707 | 0.00034352
35 | 0.0047329 | 0.0011862
36 | 0.0038584 | 0.000967
37 | 0.0037327 | 0.00093551
38 | 0.0048395 | 0.0012129
39 | 0.0013698 | 0.00034331
40 | 0.0033741 | 0.00084563

## dtypes
| element | column | dtype
0 | bus | name | object
1 | bus | vn_kv | float64
2 | bus | type | object
3 | bus | zone | object
4 | bus | in_service | bool
5 | load | name | object
6 | load | bus | uint32
7 | load | p_mw | float64
8 | load | q_mvar | float64
9 | load | const_z_percent | float64
10 | load | const_i_percent | float64
11 | load | sn_mva | float64
12 | load | scaling | float64
13 | load | in_service | bool
14 | load | type | object
15 | ext_grid | name | object
16 | ext_grid | bus | uint32
17 | ext_grid | vm_pu | float64
18 | ext_grid | va_degree | float64
19 | ext_grid | slack_weight | float64
20 | ext_grid | in_service | bool
21 | line | name | object
22 | line | std_type | object
23 | line | from_bus | uint32
24 | line | to_bus | uint32
25 | line | length_km | float64
26 | line | r_ohm_per_km | float64
27 | line | x_ohm_per_km | float64
28 | line | c_nf_per_km | float64
29 | line | g_us_per_km | float64
30 | line | max_i_ka | float64
31 | line | df | float64
32 | line | parallel | uint32
33 | line | type | object
34 | line | in_service | bool
35 | trafo | name | object
36 | trafo | std_type | object
37 | trafo | hv_bus | uint32
38 | trafo | lv_bus | uint32
39 | trafo | sn_mva | float64
40 | trafo | vn_hv_kv | float64
41 | trafo | vn_lv_kv | float64
42 | trafo | vk_percent | float64
43 | trafo | vkr_percent | float64
44 | trafo | pfe_kw | float64
45 | trafo | i0_percent | float64
46 | trafo | shift_degree | float64
47 | trafo | tap_side | object
48 | trafo | tap_neutral | int32
49 | trafo | tap_min | int32
50 | trafo | tap_max | int32
51 | trafo | tap_step_percent | float64
52 | trafo | tap_step_degree | float64
53 | trafo | tap_pos | int32
54 | trafo | tap_phase_shifter | bool
55 | trafo | parallel | uint32
56 | trafo | df | float64
57 | trafo | in_service | bool
58 | line_geodata | coords | object
59 | bus_geodata | x | float64
60 | bus_geodata | y | float64
61 | bus_geodata | coords | object
62 | res_bus | vm_pu | float64
63 | res_bus | va_degree | float64
64 | res_bus | p_mw | float64
65 | res_bus | q_mvar | float64
66 | res_line | p_from_mw | float64
67 | res_line | q_from_mvar | float64
68 | res_line | p_to_mw | float64
69 | res_line | q_to_mvar | float64
70 | res_line | pl_mw | float64
71 | res_line | ql_mvar | float64
72 | res_line | i_from_ka | float64
73 | res_line | i_to_ka | float64
74 | res_line | i_ka | float64
75 | res_line | vm_from_pu | float64
76 | res_line | va_from_degree | float64
77 | res_line | vm_to_pu | float64
78 | res_line | va_to_degree | float64
79 | res_line | loading_percent | float64
80 | res_trafo | p_hv_mw | float64
81 | res_trafo | q_hv_mvar | float64
82 | res_trafo | p_lv_mw | float64
83 | res_trafo | q_lv_mvar | float64
84 | res_trafo | pl_mw | float64
85 | res_trafo | ql_mvar | float64
86 | res_trafo | i_hv_ka | float64
87 | res_trafo | i_lv_ka | float64
88 | res_trafo | vm_hv_pu | float64
89 | res_trafo | va_hv_degree | float64
90 | res_trafo | vm_lv_pu | float64
91 | res_trafo | va_lv_degree | float64
92 | res_trafo | loading_percent | float64
93 | res_ext_grid | p_mw | float64
94 | res_ext_grid | q_mvar | float64
95 | res_load | p_mw | float64
96 | res_load | q_mvar | float64

## parameters
| version | format_version | converged | OPF_converged | name | f_hz | sn_mva
0 | 2.14.6 | 2.14.0 | TRUE | FALSE |  | 50 | 1