## bus
| name | vn_kv | type | zone | in_service
0 | bus_LV_1366-7_0_3_node_0 | 0.4 | n |  | TRUE
1 | bus_LV_1366-7_0_3_node_1 | 0.4 | n |  | TRUE
2 | bus_LV_1366-7_0_3_node_2 | 0.4 | n |  | TRUE
3 | bus_LV_1366-7_0_3_node_3 | 0.4 | n |  | TRUE
4 | bus_LV_1366-7_0_3_node_4 | 0.4 | n |  | TRUE
5 | bus_LV_1366-7_0_3_node_5 | 0.4 | n |  | TRUE
6 | bus_LV_1366-7_0_3_node_21 | 0.4 | n |  | TRUE
7 | bus_LV_1366-7_0_3_node_32 | 0.4 | n |  | TRUE
8 | bus_LV_1366-7_0_3_node_53 | 0.4 | n |  | TRUE
9 | bus_LV_1366-7_0_3_node_61 | 0.4 | n |  | TRUE
10 | bus_LV_1366-7_0_3_node_19 | 0.4 | n |  | TRUE
11 | bus_LV_1366-7_0_3_node_58 | 0.4 | n |  | TRUE
12 | bus_LV_1366-7_0_3_node_51 | 0.4 | n |  | TRUE
13 | bus_LV_1366-7_0_3_node_6 | 0.4 | n |  | TRUE
14 | bus_LV_1366-7_0_3_node_7 | 0.4 | n |  | TRUE
15 | bus_LV_1366-7_0_3_node_8 | 0.4 | n |  | TRUE
16 | bus_LV_1366-7_0_3_node_9 | 0.4 | n |  | TRUE
17 | bus_LV_1366-7_0_3_node_10 | 0.4 | n |  | TRUE
18 | bus_LV_1366-7_0_3_node_30 | 0.4 | n |  | TRUE
19 | bus_LV_1366-7_0_3_node_28 | 0.4 | n |  | TRUE
20 | bus_LV_1366-7_0_3_node_11 | 0.4 | n |  | TRUE
21 | bus_LV_1366-7_0_3_node_12 | 0.4 | n |  | TRUE
22 | bus_LV_1366-7_0_3_node_13 | 0.4 | n |  | TRUE
23 | bus_LV_1366-7_0_3_node_14 | 0.4 | n |  | TRUE
24 | bus_LV_1366-7_0_3_node_15 | 0.4 | n |  | TRUE
25 | bus_LV_1366-7_0_3_node_16 | 0.4 | n |  | TRUE
26 | bus_LV_1366-7_0_3_node_36 | 0.4 | n |  | TRUE
27 | bus_LV_1366-7_0_3_node_56 | 0.4 | n |  | TRUE
28 | bus_LV_1366-7_0_3_node_37 | 0.4 | n |  | TRUE
29 | bus_LV_1366-7_0_3_node_62 | 0.4 | n |  | TRUE
30 | bus_LV_1366-7_0_3_node_63 | 0.4 | n |  | TRUE
31 | bus_LV_1366-7_0_3_node_57 | 0.4 | n |  | TRUE
32 | bus_LV_1366-7_0_3_node_17 | 0.4 | n |  | TRUE
33 | bus_LV_1366-7_0_3_node_18 | 0.4 | n |  | TRUE
34 | bus_LV_1366-7_0_3_node_26 | 0.4 | n |  | TRUE
35 | bus_LV_1366-7_0_3_node_24 | 0.4 | n |  | TRUE
36 | bus_LV_1366-7_0_3_node_66 | 0.4 | n |  | TRUE
37 | bus_LV_1366-7_0_3_node_22 | 0.4 | n |  | TRUE
38 | bus_LV_1366-7_0_3_node_23 | 0.4 | n |  | TRUE
39 | bus_LV_1366-7_0_3_node_25 | 0.4 | n |  | TRUE
40 | bus_LV_1366-7_0_3_node_33 | 0.4 | n |  | TRUE
41 | bus_LV_1366-7_0_3_node_27 | 0.4 | n |  | TRUE
42 | bus_LV_1366-7_0_3_node_29 | 0.4 | n |  | TRUE
43 | bus_LV_1366-7_0_3_node_35 | 0.4 | n |  | TRUE
44 | bus_LV_1366-7_0_3_node_31 | 0.4 | n |  | TRUE
45 | bus_LV_1366-7_0_3_node_38 | 0.4 | n |  | TRUE
46 | bus_LV_1366-7_0_3_node_39 | 0.4 | n |  | TRUE
47 | bus_LV_1366-7_0_3_node_40 | 0.4 | n |  | TRUE
48 | bus_LV_1366-7_0_3_node_41 | 0.4 | n |  | TRUE
49 | bus_LV_1366-7_0_3_node_42 | 0.4 | n |  | TRUE
50 | bus_LV_1366-7_0_3_node_43 | 0.4 | n |  | TRUE
51 | bus_LV_1366-7_0_3_node_47 | 0.4 | n |  | TRUE
52 | bus_LV_1366-7_0_3_node_44 | 0.4 | n |  | TRUE
53 | bus_LV_1366-7_0_3_node_64 | 0.4 | n |  | TRUE
54 | bus_LV_1366-7_0_3_node_48 | 0.4 | n |  | TRUE
55 | bus_LV_1366-7_0_3_node_45 | 0.4 | n |  | TRUE
56 | bus_LV_1366-7_0_3_node_65 | 0.4 | n |  | TRUE
57 | bus_LV_1366-7_0_3_node_46 | 0.4 | n |  | TRUE
58 | bus_LV_1366-7_0_3_node_54 | 0.4 | n |  | TRUE
59 | bus_LV_1366-7_0_3_node_55 | 0.4 | n |  | TRUE
60 | bus_LV_1366-7_0_3_node_59 | 0.4 | n |  | TRUE
61 | bus_LV_1366-7_0_3_node_60 | 0.4 | n |  | TRUE
62 | bus_LV_1366-7_0_3_node_49 | 0.4 | n |  | TRUE
63 | bus_LV_1366-7_0_3_node_50 | 0.4 | n |  | TRUE
64 | bus_LV_1366-7_0_3_node_52 | 0.4 | n |  | TRUE
65 | bus_MV_133_0_node_168 | 20 | n |  | TRUE

## load
| name | bus | p_mw | q_mvar | const_z_percent | const_i_percent | sn_mva | scaling | in_service | type
0 | LV_1366-7_0_3_load_0 | 0 | 0.0036207 | 0.00090742 | 0 | 0 |  | 1 | TRUE | wye
1 | LV_1366-7_0_3_load_1 | 1 | 0.0016289 | 0.00040824 | 0 | 0 |  | 1 | TRUE | wye
2 | LV_1366-7_0_3_load_3 | 3 | 0.001338 | 0.00033533 | 0 | 0 |  | 1 | TRUE | wye
3 | LV_1366-7_0_3_load_4 | 4 | 0.0049125 | 0.0012312 | 0 | 0 |  | 1 | TRUE | wye
4 | LV_1366-7_0_3_load_5 | 5 | 0.0016931 | 0.00042432 | 0 | 0 |  | 1 | TRUE | wye
5 | LV_1366-7_0_3_load_32 | 7 | 0.0092344 | 0.0023144 | 0 | 0 |  | 1 | TRUE | wye
6 | LV_1366-7_0_3_load_51 | 12 | 0.0014751 | 0.00036968 | 0 | 0 |  | 1 | TRUE | wye
7 | LV_1366-7_0_3_load_6 | 13 | 0.0019962 | 0.00050029 | 0 | 0 |  | 1 | TRUE | wye
8 | LV_1366-7_0_3_load_8 | 15 | 0.0047418 | 0.0011884 | 0 | 0 |  | 1 | TRUE | wye
9 | LV_1366-7_0_3_load_9 | 16 | 0.001266 | 0.00031729 | 0 | 0 |  | 1 | TRUE | wye
10 | LV_1366-7_0_3_load_10 | 17 | 0.00059767 | 0.00014979 | 0 | 0 |  | 1 | TRUE | wye
11 | LV_1366-7_0_3_load_30 | 18 | 0.0027903 | 0.0006993 | 0 | 0 |  | 1 | TRUE | wye
12 | LV_1366-7_0_3_load_28 | 19 | 0.0012614 | 0.00031614 | 0 | 0 |  | 1 | TRUE | wye
13 | LV_1366-7_0_3_load_11 | 20 | 0.0022451 | 0.00056267 | 0 | 0 |  | 1 | TRUE | wye
14 | LV_1366-7_0_3_load_12 | 21 | 0.00061893 | 0.00015512 | 0 | 0 |  | 1 | TRUE | wye
15 | LV_1366-7_0_3_load_14 | 23 | 0.0010046 | 0.00025177 | 0 | 0 |  | 1 | TRUE | wye
16 | LV_1366-7_0_3_load_15 | 24 | 0.006276 | 0.0015729 | 0 | 0 |  | 1 | TRUE | wye
17 | LV_1366-7_0_3_load_16 | 25 | 0.002453 | 0.00061478 | 0 | 0 |  | 1 | TRUE | wye
18 | LV_1366-7_0_3_load_56 | 27 | 0.002453 | 0.00061478 | 0 | 0 |  | 1 | TRUE | wye
19 | LV_1366-7_0_3_load_62 | 29 | 0.0039524 | 0.00099058 | 0 | 0 |  | 1 | TRUE | wye
20 | LV_1366-7_0_3_load_57 | 31 | 0.0024525 | 0.00061465 | 0 | 0 |  | 1 | TRUE | wye
21 | LV_1366-7_0_3_load_17 | 32 | 0.002138 | 0.00053584 | 0 | 0 |  | 1 | TRUE | wye
22 | LV_1366-7_0_3_load_18 | 33 | 0.0019732 | 0.00049453 | 0 | 0 |  | 1 | TRUE | wye
23 | LV_1366-7_0_3_load_26 | 34 | 0.0014205 | 0.00035602 | 0 | 0 |  | 1 | TRUE | wye
24 | LV_1366-7_0_3_load_24 | 35 | 0.0063557 | 0.0015929 | 0 | 0 |  | 1 | TRUE | wye
25 | LV_1366-7_0_3_load_66 | 36 | 0.0022125 | 0.00055451 | 0 | 0 |  | 1 | TRUE | wye
26 | LV_1366-7_0_3_load_22 | 37 | 0.0053686 | 0.0013455 | 0 | 0 |  | 1 | TRUE | wye
27 | LV_1366-7_0_3_load_23 | 38 | 0.0085722 | 0.0021484 | 0 | 0 |  | 1 | TRUE | wye
28 | LV_1366-7_0_3_load_25 | 39 | 0.023733 | 0.0059481 | 0 | 0 |  | 1 | TRUE | wye
29 | LV_1366-7_0_3_load_33 | 40 | 0.0044561 | 0.0011168 | 0 | 0 |  | 1 | TRUE | wye
30 | LV_1366-7_0_3_load_27 | 41 | 0.00086006 | 0.00021555 | 0 | 0 |  | 1 | TRUE | wye
31 | LV_1366-7_0_3_load_35 | 43 | 0.0013888 | 0.00034807 | 0 | 0 |  | 1 | TRUE | wye
32 | LV_1366-7_0_3_load_31 | 44 | 0.0011815 | 0.00029612 | 0 | 0 |  | 1 | TRUE | wye
33 | LV_1366-7_0_3_load_38 | 45 | 0.0060172 | 0.001508 | 0 | 0 |  | 1 | TRUE | wye
34 | LV_1366-7_0_3_load_39 | 46 | 0.0027948 | 0.00070045 | 0 | 0 |  | 1 | TRUE | wye
35 | LV_1366-7_0_3_load_41 | 48 | 0.0035831 | 0.000898 | 0 | 0 |  | 1 | TRUE | wye
36 | LV_1366-7_0_3_load_42 | 49 | 0.0033576 | 0.0008415 | 0 | 0 |  | 1 | TRUE | wye
37 | LV_1366-7_0_3_load_47 | 51 | 0.0011335 | 0.00028408 | 0 | 0 |  | 1 | TRUE | wye
38 | LV_1366-7_0_3_load_44 | 52 | 0.0063902 | 0.0016015 | 0 | 0 |  | 1 | TRUE | wye
39 | LV_1366-7_0_3_load_64 | 53 | 0.0006565 | 0.00016453 | 0 | 0 |  | 1 | TRUE | wye
40 | LV_1366-7_0_3_load_48 | 54 | 0.0017291 | 0.00043335 | 0 | 0 |  | 1 | TRUE | wye
41 | LV_1366-7_0_3_load_45 | 55 | 0.0024569 | 0.00061575 | 0 | 0 |  | 1 | TRUE | wye
42 | LV_1366-7_0_3_load_65 | 56 | 0.0012466 | 0.00031243 | 0 | 0 |  | 1 | TRUE | wye
43 | LV_1366-7_0_3_load_46 | 57 | 0.0024546 | 0.00061519 | 0 | 0 |  | 1 | TRUE | wye
44 | LV_1366-7_0_3_load_54 | 58 | 0.0024642 | 0.0006176 | 0 | 0 |  | 1 | TRUE | wye
45 | LV_1366-7_0_3_load_55 | 59 | 0.012295 | 0.0030815 | 0 | 0 |  | 1 | TRUE | wye
46 | LV_1366-7_0_3_load_59 | 60 | 0.00098301 | 0.00024637 | 0 | 0 |  | 1 | TRUE | wye
47 | LV_1366-7_0_3_load_60 | 61 | 0.00288 | 0.0007218 | 0 | 0 |  | 1 | TRUE | wye
48 | LV_1366-7_0_3_load_49 | 62 | 0.0024708 | 0.00061923 | 0 | 0 |  | 1 | TRUE | wye
49 | LV_1366-7_0_3_load_50 | 63 | 0.00247 | 0.00061905 | 0 | 0 |  | 1 | TRUE | wye
50 | LV_1366-7_0_3_load_52 | 64 | 0.002451 | 0.00061428 | 0 | 0 |  | 1 | TRUE | wye

## ext_grid
| name | bus | vm_pu | va_degree | slack_weight | in_service
0 |  | 25 | 1 | 0 | 1 | TRUE

## line
| name | std_type | from_bus | to_bus | length_km | r_ohm_per_km | x_ohm_per_km | c_nf_per_km | g_us_per_km | max_i_ka | df | parallel | type | in_service
0 | LV_1366-7_0_3_line_0 | NAYY 4x150 SE | 0 | 1 | 0.016124 | 0.208 | 0.08 | 261 | 0 | 0.27 | 1 | 1 | cs | TRUE
1 | LV_1366-7_0_3_line_1 | NAYY 4x150 SE | 0 | 2 | 0.027644 | 0.208 | 0.08 | 261 | 0 | 0.27 | 1 | 1 | cs | TRUE
2 | LV_1366-7_0_3_line_2 | NAYY 4x150 SE | 1 | 3 | 0.014229 | 0.208 | 0.08 | 261 | 0 | 0.27 | 1 | 1 | cs | TRUE
3 | LV_1366-7_0_3_line_3 | NAYY 4x150 SE | 2 | 4 | 0.025132 | 0.208 | 0.08 | 261 | 0 | 0.27 | 1 | 1 | cs | TRUE
4 | LV_1366-7_0_3_line_4 | NAYY 4x150 SE | 2 | 5 | 0.067565 | 0.208 | 0.08 | 261 | 0 | 0.27 | 1 | 2 | cs | TRUE
5 | LV_1366-7_0_3_line_5 | NAYY 4x150 SE | 3 | 6 | 0.098133 | 0.208 | 0.08 | 261 | 0 | 0.27 | 1 | 1 | cs | TRUE
6 | LV_1366-7_0_3_line_6 | NAYY 4x150 SE | 4 | 7 | 0.083265 | 0.208 | 0.08 | 261 | 0 | 0.27 | 1 | 1 | cs | TRUE
7 | LV_1366-7_0_3_line_7 | NAYY 4x150 SE | 5 | 8 | 0.024656 | 0.208 | 0.08 | 261 | 0 | 0.27 | 1 | 2 | cs | TRUE
8 | LV_1366-7_0_3_line_8 | NAYY 4x150 SE | 6 | 9 | 0.067587 | 0.208 | 0.08 | 261 | 0 | 0.27 | 1 | 1 | cs | TRUE
9 | LV_1366-7_0_3_line_9 | NAYY 4x150 SE | 7 | 10 | 0.019127 | 0.208 | 0.08 | 261 | 0 | 0.27 | 1 | 1 | cs | TRUE
10 | LV_1366-7_0_3_line_10 | NAYY 4x150 SE | 8 | 11 | 0.013867 | 0.208 | 0.08 | 261 | 0 | 0.27 | 1 | 1 | cs | TRUE
11 | LV_1366-7_0_3_line_11 | NAYY 4x150 SE | 8 | 12 | 0.028457 | 0.208 | 0.08 | 261 | 0 | 0.27 | 1 | 2 | cs | TRUE
12 | LV_1366-7_0_3_line_12 | NAYY 4x150 SE | 9 | 36 | 0.082134 | 0.208 | 0.08 | 261 | 0 | 0.27 | 1 | 1 | cs | TRUE
13 | LV_1366-7_0_3_line_13 | NAYY 4x150 SE | 10 | 34 | 0.0021249 | 0.208 | 0.08 | 261 | 0 | 0.27 | 1 | 1 | cs | TRUE
14 | LV_1366-7_0_3_line_14 | NAYY 4x150 SE | 10 | 33 | 0.0097441 | 0.208 | 0.08 | 261 | 0 | 0.27 | 1 | 1 | cs | TRUE
15 | LV_1366-7_0_3_line_15 | NAYY 4x150 SE | 11 | 56 | 0.013386 | 0.208 | 0.08 | 261 | 0 | 0.27 | 1 | 1 | cs | TRUE
16 | LV_1366-7_0_3_line_16 | NAYY 4x150 SE | 11 | 50 | 0.018014 | 0.208 | 0.08 | 261 | 0 | 0.27 | 1 | 1 | cs | TRUE
17 | LV_1366-7_0_3_line_17 | NAYY 4x150 SE | 12 | 62 | 0.0084393 | 0.208 | 0.08 | 261 | 0 | 0.27 | 1 | 2 | cs | TRUE
18 | LV_1366-7_0_3_line_18 | NAYY 4x150 SE | 13 | 14 | 0.019103 | 0.208 | 0.08 | 261 | 0 | 0.27 | 1 | 1 | cs | TRUE
19 | LV_1366-7_0_3_line_19 | NAYY 4x150 SE | 13 | 15 | 0.0036933 | 0.208 | 0.08 | 261 | 0 | 0.27 | 1 | 1 | cs | TRUE
20 | LV_1366-7_0_3_line_20 | NAYY 4x150 SE | 14 | 16 | 0.1167 | 0.208 | 0.08 | 261 | 0 | 0.27 | 1 | 1 | cs | TRUE
21 | LV_1366-7_0_3_line_21 | NAYY 4x150 SE | 14 | 17 | 0.0029739 | 0.208 | 0.08 | 261 | 0 | 0.27 | 1 | 1 | cs | TRUE
22 | LV_1366-7_0_3_line_22 | NAYY 4x150 SE | 17 | 18 | 0.1234 | 0.208 | 0.08 | 261 | 0 | 0.27 | 1 | 1 | cs | TRUE
23 | LV_1366-7_0_3_line_23 | NAYY 4x150 SE | 18 | 19 | 0.0096638 | 0.208 | 0.08 | 261 | 0 | 0.27 | 1 | 1 | cs | TRUE
24 | LV_1366-7_0_3_line_24 | NAYY 4x150 SE | 19 | 41 | 0.0058492 | 0.208 | 0.08 | 261 | 0 | 0.27 | 1 | 1 | cs | TRUE
25 | LV_1366-7_0_3_line_25 | NAYY 4x150 SE | 20 | 21 | 0.018659 | 0.208 | 0.08 | 261 | 0 | 0.27 | 1 | 1 | cs | TRUE
26 | LV_1366-7_0_3_line_26 | NAYY 4x150 SE | 20 | 22 | 0.10955 | 0.208 | 0.08 | 261 | 0 | 0.27 | 1 | 1 | cs | TRUE
27 | LV_1366-7_0_3_line_27 | NAYY 4x150 SE | 21 | 23 | 0.015345 | 0.208 | 0.08 | 261 | 0 | 0.27 | 1 | 1 | cs | TRUE
28 | LV_1366-7_0_3_line_28 | NAYY 4x150 SE | 22 | 24 | 0.023441 | 0.208 | 0.08 | 261 | 0 | 0.27 | 1 | 1 | cs | TRUE
29 | LV_1366-7_0_3_line_29 | NAYY 4x150 SE | 22 | 25 | 0.093895 | 0.208 | 0.08 | 261 | 0 | 0.27 | 1 | 1 | cs | TRUE
30 | LV_1366-7_0_3_line_30 | NAYY 4x150 SE | 23 | 26 | 0.096048 | 0.208 | 0.08 | 261 | 0 | 0.27 | 1 | 1 | cs | TRUE
31 | LV_1366-7_0_3_line_31 | NAYY 4x150 SE | 25 | 27 | 0.00040725 | 0.208 | 0.08 | 261 | 0 | 0.27 | 1 | 2 | cs | TRUE
32 | LV_1366-7_0_3_line_32 | NAYY 4x150 SE | 26 | 28 | 0.00412 | 0.208 | 0.08 | 261 | 0 | 0.27 | 1 | 1 | cs | TRUE
33 | LV_1366-7_0_3_line_33 | NAYY 4x150 SE | 27 | 31 | 0.00077549 | 0.208 | 0.08 | 261 | 0 | 0.27 | 1 | 2 | cs | TRUE
34 | LV_1366-7_0_3_line_34 | NAYY 4x150 SE | 28 | 29 | 0.1412 | 0.208 | 0.08 | 261 | 0 | 0.27 | 1 | 1 | cs | TRUE
35 | LV_1366-7_0_3_line_35 | NAYY 4x150 SE | 29 | 30 | 0.018784 | 0.208 | 0.08 | 261 | 0 | 0.27 | 1 | 1 | cs | TRUE
36 | LV_1366-7_0_3_line_36 | NAYY 4x150 SE | 30 | 43 | 0.17772 | 0.208 | 0.08 | 261 | 0 | 0.27 | 1 | 1 | cs | TRUE
37 | LV_1366-7_0_3_line_37 | NAYY 4x150 SE | 31 | 64 | 0.00044246 | 0.208 | 0.08 | 261 | 0 | 0.27 | 1 | 2 | cs | TRUE
38 | LV_1366-7_0_3_line_38 | NAYY 4x150 SE | 32 | 33 | 0.04507 | 0.208 | 0.08 | 261 | 0 | 0.27 | 1 | 1 | cs | TRUE
39 | LV_1366-7_0_3_line_39 | NAYY 4x150 SE | 34 | 35 | 0.034236 | 0.208 | 0.08 | 261 | 0 | 0.27 | 1 | 1 | cs | TRUE
40 | LV_1366-7_0_3_line_40 | NAYY 4x150 SE | 35 | 37 | 0.0050623 | 0.208 | 0.08 | 261 | 0 | 0.27 | 1 | 1 | cs | TRUE
41 | LV_1366-7_0_3_line_41 | NAYY 4x150 SE | 37 | 38 | 0.038318 | 0.208 | 0.08 | 261 | 0 | 0.27 | 1 | 1 | cs | TRUE
42 | LV_1366-7_0_3_line_42 | NAYY 4x150 SE | 38 | 39 | 0.0093454 | 0.208 | 0.08 | 261 | 0 | 0.27 | 1 | 1 | cs | TRUE
43 | LV_1366-7_0_3_line_43 | NAYY 4x150 SE | 39 | 40 | 0.012421 | 0.208 | 0.08 | 261 | 0 | 0.27 | 1 | 1 | cs | TRUE
44 | LV_1366-7_0_3_line_44 | NAYY 4x150 SE | 41 | 42 | 0.068903 | 0.208 | 0.08 | 261 | 0 | 0.27 | 1 | 1 | cs | TRUE
45 | LV_1366-7_0_3_line_45 | NAYY 4x150 SE | 41 | 43 | 0.16538 | 0.208 | 0.08 | 261 | 0 | 0.27 | 1 | 1 | cs | TRUE
46 | LV_1366-7_0_3_line_46 | NAYY 4x150 SE | 42 | 44 | 0.020377 | 0.208 | 0.08 | 261 | 0 | 0.27 | 1 | 1 | cs | TRUE
47 | LV_1366-7_0_3_line_47 | NAYY 4x150 SE | 45 | 46 | 0.052952 | 0.208 | 0.08 | 261 | 0 | 0.27 | 1 | 1 | cs | TRUE
48 | LV_1366-7_0_3_line_48 | NAYY 4x150 SE | 45 | 47 | 0.014985 | 0.208 | 0.08 | 261 | 0 | 0.27 | 1 | 1 | cs | TRUE
49 | LV_1366-7_0_3_line_49 | NAYY 4x150 SE | 46 | 48 | 0.0088419 | 0.208 | 0.08 | 261 | 0 | 0.27 | 1 | 1 | cs | TRUE
50 | LV_1366-7_0_3_line_50 | NAYY 4x150 SE | 47 | 49 | 0.0031442 | 0.208 | 0.08 | 261 | 0 | 0.27 | 1 | 1 | cs | TRUE
51 | LV_1366-7_0_3_line_51 | NAYY 4x150 SE | 47 | 50 | 0.03089 | 0.208 | 0.08 | 261 | 0 | 0.27 | 1 | 1 | cs | TRUE
52 | LV_1366-7_0_3_line_52 | NAYY 4x150 SE | 48 | 51 | 0.025157 | 0.208 | 0.08 | 261 | 0 | 0.27 | 1 | 1 | cs | TRUE
53 | LV_1366-7_0_3_line_53 | NAYY 4x150 SE | 49 | 52 | 0.0128 | 0.208 | 0.08 | 261 | 0 | 0.27 | 1 | 1 | cs | TRUE
54 | LV_1366-7_0_3_line_54 | NAYY 4x150 SE | 50 | 53 | 0.010011 | 0.208 | 0.08 | 261 | 0 | 0.27 | 1 | 1 | cs | TRUE
55 | LV_1366-7_0_3_line_55 | NAYY 4x150 SE | 51 | 54 | 0.024064 | 0.208 | 0.08 | 261 | 0 | 0.27 | 1 | 1 | cs | TRUE
56 | LV_1366-7_0_3_line_56 | NAYY 4x150 SE | 52 | 55 | 0.0061991 | 0.208 | 0.08 | 261 | 0 | 0.27 | 1 | 1 | cs | TRUE
57 | LV_1366-7_0_3_line_57 | NAYY 4x150 SE | 54 | 60 | 0.018862 | 0.208 | 0.08 | 261 | 0 | 0.27 | 1 | 1 | cs | TRUE
58 | LV_1366-7_0_3_line_58 | NAYY 4x150 SE | 55 | 57 | 0.0012305 | 0.208 | 0.08 | 261 | 0 | 0.27 | 1 | 1 | cs | TRUE
59 | LV_1366-7_0_3_line_59 | NAYY 4x150 SE | 57 | 58 | 0.013749 | 0.208 | 0.08 | 261 | 0 | 0.27 | 1 | 1 | cs | TRUE
60 | LV_1366-7_0_3_line_60 | NAYY 4x150 SE | 58 | 59 | 0.0039776 | 0.208 | 0.08 | 261 | 0 | 0.27 | 1 | 1 | cs | TRUE
61 | LV_1366-7_0_3_line_61 | NAYY 4x150 SE | 60 | 61 | 0.0073524 | 0.208 | 0.08 | 261 | 0 | 0.27 | 1 | 1 | cs | TRUE
62 | LV_1366-7_0_3_line_62 | NAYY 4x150 SE | 62 | 63 | 0.00050237 | 0.208 | 0.08 | 261 | 0 | 0.27 | 1 | 2 | cs | TRUE
63 | LV_1366-7_0_3_line_63 | NAYY 4x150 SE | 63 | 64 | 0.027436 | 0.208 | 0.08 | 261 | 0 | 0.27 | 1 | 2 | cs | TRUE

## trafo
| name | std_type | hv_bus | lv_bus | sn_mva | vn_hv_kv | vn_lv_kv | vk_percent | vkr_percent | pfe_kw | i0_percent | shift_degree | tap_side | tap_neutral | tap_min | tap_max | tap_step_percent | tap_step_degree | tap_pos | tap_phase_shifter | parallel | df | in_service
0 | LV_1366-7_0_3_trafo_16 | 0.25 MVA 20/0.4 kV | 65 | 25 | 0.25 | 20 | 0.4 | 6 | 1.44 | 0.8 | 0.32 | 150 | hv | 0 | -2 | 2 | 2.5 | 0 | 0 | FALSE | 1 | 1 | TRUE

## line_geodata
| x0 | y0 | x1 | y1 | x2 | y2 | x3 | y3 | x4 | y4 | x5 | y5 | x6 | y6 | x7 | y7 | x8 | y8 | x9 | y9 | x10 | y10 | x11 | y11 | x12 | y12 | x13 | y13 | x14 | y14 | x15 | y15 | x16 | y16 | x17 | y17 | x18 | y18 | x19 | y19 | x20 | y20 | x21 | y21
0 | 2689605.2071 | 1204349.7901 | 2689603.4845 | 1204347.7599 | 2689599.7435 | 1204345.569 | 2689595.1674 | 1204337.673 | 2689595.1674 | 1204337.673
1 | 2689620.1917 | 1204369.1579 | 2689616.7935 | 1204358.3221 | 2689613.4507 | 1204359.506 | 2689605.2071 | 1204349.7901
2 | 2689591.474 | 1204325.2094 | 2689596.1611 | 1204332.2955 | 2689596.4241 | 1204335.5571 | 2689595.1674 | 1204337.673
3 | 2689620.1917 | 1204369.1579 | 2689616.3528 | 1204368.9224 | 2689607.0199 | 1204370.7502 | 2689596.6336 | 1204376.3
4 | 2689620.1917 | 1204369.1579 | 2689628.4699 | 1204369.6714 | 2689640.1463 | 1204374.4275 | 2689651.5133 | 1204374.9651 | 2689666.2514 | 1204369.3938 | 2689683.7449 | 1204360.7174
5 | 2689647.1637 | 1204247.6275 | 2689645.099 | 1204253.8895 | 2689638.1712 | 1204266.8051 | 2689625.9092 | 1204281.2639 | 2689614.2084 | 1204299.4002 | 2689600.8088 | 1204308.5608 | 2689594.5706 | 1204316.0944 | 2689592.0906 | 1204318.0918 | 2689591.474 | 1204325.2094
6 | 2689596.6336 | 1204376.3 | 2689595.9287 | 1204376.6766 | 2689587.1139 | 1204383.5267 | 2689582.0719 | 1204394.0024 | 2689578.9094 | 1204407.5082 | 2689580.6147 | 1204420.1198 | 2689583.6295 | 1204444.3365 | 2689583.827 | 1204453.009
7 | 2689701.7376 | 1204344.1434 | 2689693.5812 | 1204353.7494 | 2689683.7449 | 1204360.7174
8 | 2689647.1637 | 1204247.6275 | 2689640.2309 | 1204245.1663 | 2689624.7203 | 1204238.318 | 2689618.4736 | 1204232.7317 | 2689611.0413 | 1204231.6083 | 2689605.7696 | 1204229.4945 | 2689599.8866 | 1204220.4559 | 2689600.0833 | 1204213.9435 | 2689597.7906 | 1204210.051
9 | 2689584.2624 | 1204472.1308 | 2689583.827 | 1204453.009
10 | 2689704.0279 | 1204330.4688 | 2689701.7376 | 1204344.1434
11 | 2689701.7376 | 1204344.1434 | 2689714.9954 | 1204369.3235
12 | 2689573.4412 | 1204279.0643 | 2689565.4572 | 1204270.5946 | 2689564.613 | 1204265.5008 | 2689572.6867 | 1204244.1524 | 2689591.9067 | 1204221.3479 | 2689597.7906 | 1204210.051
13 | 2689584.2624 | 1204472.1308 | 2689583.7177 | 1204474.1848
14 | 2689584.2624 | 1204472.1308 | 2689586.4896 | 1204462.6447
15 | 2689704.0279 | 1204330.4688 | 2689698.7847 | 1204335.5823 | 2689697.2735 | 1204341.4635
16 | 2689703.3854 | 1204312.4696 | 2689704.0279 | 1204330.4688
17 | 2689718.9272 | 1204376.791 | 2689714.9954 | 1204369.3235
18 | 2689986.8915 | 1204435.0144 | 2689969.3637 | 1204427.4176
19 | 2689965.975 | 1204425.9489 | 2689969.3637 | 1204427.4176
20 | 2689986.8915 | 1204435.0144 | 2689972.0321 | 1204466.2888 | 2689957.7001 | 1204497.4156 | 2689953.1261 | 1204524.2532 | 2689956.0296 | 1204544.6436
21 | 2689986.8915 | 1204435.0144 | 2689989.7914 | 1204434.3549
22 | 2690104.9943 | 1204471.2811 | 2690085.9699 | 1204458.8235 | 2690069.3481 | 1204452.5687 | 2690017.514 | 1204434.1641 | 2689995.4654 | 1204433.0645 | 2689989.7914 | 1204434.3549
23 | 2690104.9943 | 1204471.2811 | 2690110.2148 | 1204474.6996 | 2690113.6324 | 1204474.4969
24 | 2690119.4713 | 1204474.1505 | 2690113.6324 | 1204474.4969
25 | 2689808.7785 | 1204590.779 | 2689811.3807 | 1204595.9338 | 2689818.1284 | 1204606.9106
26 | 2689763.1576 | 1204491.2514 | 2689785.8172 | 1204545.2941 | 2689808.7785 | 1204590.779
27 | 2689821.8119 | 1204621.7187 | 2689821.8119 | 1204621.7187 | 2689820.4645 | 1204616.206 | 2689818.9485 | 1204608.2446 | 2689818.1284 | 1204606.9106
28 | 2689763.1576 | 1204491.2514 | 2689767.949 | 1204484.8081 | 2689774.0813 | 1204470.6576
29 | 2689763.1576 | 1204491.2514 | 2689752.9386 | 1204451.8275 | 2689745.1616 | 1204426.0827 | 2689732.7826 | 1204402.9067
30 | 2689821.8119 | 1204621.7187 | 2689849.0559 | 1204713.8223
31 | 2689732.7826 | 1204402.9067 | 2689732.5907 | 1204402.5475
32 | 2689849.0559 | 1204713.8223 | 2689853.101 | 1204712.9826
33 | 2689732.5907 | 1204402.5475 | 2689732.2253 | 1204401.8634
34 | 2689853.101 | 1204712.9826 | 2689855.8961 | 1204715.8265 | 2689862.153 | 1204716.6434 | 2689867.109 | 1204718.975 | 2689874.7995 | 1204721.0921 | 2689884.0582 | 1204721.1315 | 2689889.6101 | 1204720.7704 | 2689895.4153 | 1204720.7688 | 2689899.4879 | 1204722.1421 | 2689902.3391 | 1204728.8339 | 2689905.4939 | 1204733.0508 | 2689910.3293 | 1204737.8267 | 2689917.1445 | 1204743.4997 | 2689918.9345 | 1204745.3835 | 2689919.9187 | 1204749.2453 | 2689923.0777 | 1204753.6846 | 2689926.4077 | 1204755.3581 | 2689934.6481 | 1204757.339 | 2689942.5239 | 1204758.7697 | 2689948.972 | 1204758.511 | 2689957.7735 | 1204747.9923 | 2689969.5025 | 1204745.9178
35 | 2689988.0331 | 1204742.8447 | 2689977.2951 | 1204744.5396 | 2689969.5025 | 1204745.9178
36 | 2690132.2785 | 1204639.0317 | 2689988.0331 | 1204742.8447
37 | 2689732.2253 | 1204401.8634 | 2689732.0169 | 1204401.4732
38 | 2689601.1305 | 1204420.5461 | 2689593.3904 | 1204433.2534 | 2689586.4896 | 1204462.6447
39 | 2689566.1196 | 1204500.4539 | 2689567.0058 | 1204500.0348 | 2689574.6674 | 1204496.5029 | 2689579.9182 | 1204490.8668 | 2689581.9719 | 1204480.7688 | 2689583.7177 | 1204474.1848
40 | 2689566.1196 | 1204500.4539 | 2689561.5433 | 1204502.6182
41 | 2689540.1858 | 1204531.6333 | 2689543.4103 | 1204517.3701 | 2689551.127 | 1204508.6356 | 2689559.2586 | 1204503.6988 | 2689561.5433 | 1204502.6182
42 | 2689538.1251 | 1204540.7487 | 2689540.1858 | 1204531.6333
43 | 2689535.6434 | 1204552.9183 | 2689537.5835 | 1204543.1441 | 2689538.1251 | 1204540.7487
44 | 2690158.7843 | 1204427.6128 | 2690152.306 | 1204456.5451 | 2690145.5547 | 1204465.2711 | 2690138.4771 | 1204470.4122 | 2690126.649 | 1204473.7247 | 2690119.4713 | 1204474.1505
45 | 2690119.4713 | 1204474.1505 | 2690132.2785 | 1204639.0317
46 | 2690158.7843 | 1204427.6128 | 2690145.2541 | 1204412.3756
47 | 2689736.4547 | 1204316.936 | 2689740.6028 | 1204309.7602 | 2689749.7443 | 1204298.9127 | 2689760.0386 | 1204293.3748 | 2689772.7382 | 1204290.3081 | 2689778.4194 | 1204291.0013
48 | 2689728.9551 | 1204329.9095 | 2689736.4547 | 1204316.936
49 | 2689778.4194 | 1204291.0013 | 2689787.1962 | 1204292.0722
50 | 2689728.9551 | 1204329.9095 | 2689731.5616 | 1204331.668
51 | 2689703.3854 | 1204312.4696 | 2689728.9551 | 1204329.9095
52 | 2689787.1962 | 1204292.0722 | 2689803.0875 | 1204294.0112 | 2689812.193 | 1204294.8913
53 | 2689742.1725 | 1204338.8265 | 2689731.5616 | 1204331.668
54 | 2689703.3854 | 1204312.4696 | 2689704.3258 | 1204302.5027
55 | 2689812.193 | 1204294.8913 | 2689819.1644 | 1204295.5651 | 2689836.2205 | 1204295.9262
56 | 2689742.1725 | 1204338.8265 | 2689747.3116 | 1204342.2934 | 2689747.3116 | 1204342.2934
57 | 2689836.2205 | 1204295.9262 | 2689855.0788 | 1204296.3255
58 | 2689748.5323 | 1204342.1386 | 2689747.3116 | 1204342.2934
59 | 2689748.5323 | 1204342.1386 | 2689762.1723 | 1204340.4083
60 | 2689766.1183 | 1204339.9078 | 2689762.1723 | 1204340.4083
61 | 2689862.4295 | 1204296.4812 | 2689855.0788 | 1204296.3255
62 | 2689719.1612 | 1204377.2355 | 2689718.9272 | 1204376.791
63 | 2689732.0169 | 1204401.4732 | 2689725.4173 | 1204389.1174 | 2689719.1612 | 1204377.2355

## bus_geodata
| x | y | coords
0 | 2689605.2071 | 1204349.7901
1 | 2689595.1674 | 1204337.673
2 | 2689620.1917 | 1204369.1579
3 | 2689591.474 | 1204325.2094
4 | 2689596.6336 | 1204376.3
5 | 2689683.7449 | 1204360.7174
6 | 2689647.1637 | 1204247.6275
7 | 2689583.827 | 1204453.009
8 | 2689701.7376 | 1204344.1434
9 | 2689597.7906 | 1204210.051
10 | 2689584.2624 | 1204472.1308
11 | 2689704.0279 | 1204330.4688
12 | 2689714.9954 | 1204369.3235
13 | 2689969.3637 | 1204427.4176
14 | 2689986.8915 | 1204435.0144
15 | 2689965.975 | 1204425.9489
16 | 2689956.0296 | 1204544.6436
17 | 2689989.7914 | 1204434.3549
18 | 2690104.9943 | 1204471.2811
19 | 2690113.6324 | 1204474.4969
20 | 2689808.7785 | 1204590.779
21 | 2689818.1284 | 1204606.9106
22 | 2689763.1576 | 1204491.2514
23 | 2689821.8119 | 1204621.7187
24 | 2689774.0813 | 1204470.6576
25 | 2689732.7826 | 1204402.9067
26 | 2689849.0559 | 1204713.8223
27 | 2689732.5907 | 1204402.5475
28 | 2689853.101 | 1204712.9826
29 | 2689969.5025 | 1204745.9178
30 | 2689988.0331 | 1204742.8447
31 | 2689732.2253 | 1204401.8634
32 | 2689601.1305 | 1204420.5461
33 | 2689586.4896 | 1204462.6447
34 | 2689583.7177 | 1204474.1848
35 | 2689566.1196 | 1204500.4539
36 | 2689573.4412 | 1204279.0643
37 | 2689561.5433 | 1204502.6182
38 | 2689540.1858 | 1204531.6333
39 | 2689538.1251 | 1204540.7487
40 | 2689535.6434 | 1204552.9183
41 | 2690119.4713 | 1204474.1505
42 | 2690158.7843 | 1204427.6128
43 | 2690132.2785 | 1204639.0317
44 | 2690145.2541 | 1204412.3756
45 | 2689736.4547 | 1204316.936
46 | 2689778.4194 | 1204291.0013
47 | 2689728.9551 | 1204329.9095
48 | 2689787.1962 | 1204292.0722
49 | 2689731.5616 | 1204331.668
50 | 2689703.3854 | 1204312.4696
51 | 2689812.193 | 1204294.8913
52 | 2689742.1725 | 1204338.8265
53 | 2689704.3258 | 1204302.5027
54 | 2689836.2205 | 1204295.9262
55 | 2689747.3116 | 1204342.2934
56 | 2689697.2735 | 1204341.4635
57 | 2689748.5323 | 1204342.1386
58 | 2689762.1723 | 1204340.4083
59 | 2689766.1183 | 1204339.9078
60 | 2689855.0788 | 1204296.3255
61 | 2689862.4295 | 1204296.4812
62 | 2689718.9272 | 1204376.791
63 | 2689719.1612 | 1204377.2355
64 | 2689732.0169 | 1204401.4732
65 | 2689701.7376 | 1204344.1434

## line_std_types
| c_nf_per_km | r_ohm_per_km | x_ohm_per_km | max_i_ka | type | q_mm2 | alpha | voltage_rating
NAYY 4x50 SE | 210 | 0.642 | 0.083 | 0.142 | cs | 50 | 0.00403 | LV
NAYY 4x120 SE | 264 | 0.225 | 0.08 | 0.242 | cs | 120 | 0.00403 | LV
NAYY 4x150 SE | 261 | 0.208 | 0.08 | 0.27 | cs | 150 | 0.00403 | LV
NA2XS2Y 1x95 RM/25 12/20 kV | 216 | 0.313 | 0.132 | 0.252 | cs | 95 | 0.00403 | MV
NA2XS2Y 1x185 RM/25 12/20 kV | 273 | 0.161 | 0.117 | 0.362 | cs | 185 | 0.00403 | MV
NA2XS2Y 1x240 RM/25 12/20 kV | 304 | 0.122 | 0.112 | 0.421 | cs | 240 | 0.00403 | MV
NA2XS2Y 1x95 RM/25 6/10 kV | 315 | 0.313 | 0.123 | 0.249 | cs | 95 | 0.00403 | MV
NA2XS2Y 1x185 RM/25 6/10 kV | 406 | 0.161 | 0.11 | 0.358 | cs | 185 | 0.00403 | MV
NA2XS2Y 1x240 RM/25 6/10 kV | 456 | 0.122 | 0.105 | 0.416 | cs | 240 | 0.00403 | MV
NA2XS2Y 1x150 RM/25 12/20 kV | 250 | 0.206 | 0.116 | 0.319 | cs | 150 | 0.00403 | MV
NA2XS2Y 1x120 RM/25 12/20 kV | 230 | 0.253 | 0.119 | 0.283 | cs | 120 | 0.00403 | MV
NA2XS2Y 1x70 RM/25 12/20 kV | 190 | 0.443 | 0.132 | 0.22 | cs | 70 | 0.00403 | MV
NA2XS2Y 1x150 RM/25 6/10 kV | 360 | 0.206 | 0.11 | 0.315 | cs | 150 | 0.00403 | MV
NA2XS2Y 1x120 RM/25 6/10 kV | 340 | 0.253 | 0.113 | 0.28 | cs | 120 | 0.00403 | MV
NA2XS2Y 1x70 RM/25 6/10 kV | 280 | 0.443 | 0.123 | 0.217 | cs | 70 | 0.00403 | MV
N2XS(FL)2Y 1x120 RM/35 64/110 kV | 112 | 0.153 | 0.166 | 0.366 | cs | 120 | 0.00393 | HV
N2XS(FL)2Y 1x185 RM/35 64/110 kV | 125 | 0.099 | 0.156 | 0.457 | cs | 185 | 0.00393 | HV
N2XS(FL)2Y 1x240 RM/35 64/110 kV | 135 | 0.075 | 0.149 | 0.526 | cs | 240 | 0.00393 | HV
N2XS(FL)2Y 1x300 RM/35 64/110 kV | 144 | 0.06 | 0.144 | 0.588 | cs | 300 | 0.00393 | HV
15-AL1/3-ST1A 0.4 | 11 | 1.8769 | 0.35 | 0.105 | ol | 16 | 0.00403 | LV
24-AL1/4-ST1A 0.4 | 11.25 | 1.2012 | 0.335 | 0.14 | ol | 24 | 0.00403 | LV
48-AL1/8-ST1A 0.4 | 12.2 | 0.5939 | 0.3 | 0.21 | ol | 48 | 0.00403 | LV
94-AL1/15-ST1A 0.4 | 13.2 | 0.306 | 0.29 | 0.35 | ol | 94 | 0.00403 | LV
34-AL1/6-ST1A 10.0 | 9.7 | 0.8342 | 0.36 | 0.17 | ol | 34 | 0.00403 | MV
48-AL1/8-ST1A 10.0 | 10.1 | 0.5939 | 0.35 | 0.21 | ol | 48 | 0.00403 | MV
70-AL1/11-ST1A 10.0 | 10.4 | 0.4132 | 0.339 | 0.29 | ol | 70 | 0.00403 | MV
94-AL1/15-ST1A 10.0 | 10.75 | 0.306 | 0.33 | 0.35 | ol | 94 | 0.00403 | MV
122-AL1/20-ST1A 10.0 | 11.1 | 0.2376 | 0.323 | 0.41 | ol | 122 | 0.00403 | MV
149-AL1/24-ST1A 10.0 | 11.25 | 0.194 | 0.315 | 0.47 | ol | 149 | 0.00403 | MV
34-AL1/6-ST1A 20.0 | 9.15 | 0.8342 | 0.382 | 0.17 | ol | 34 | 0.00403 | MV
48-AL1/8-ST1A 20.0 | 9.5 | 0.5939 | 0.372 | 0.21 | ol | 48 | 0.00403 | MV
70-AL1/11-ST1A 20.0 | 9.7 | 0.4132 | 0.36 | 0.29 | ol | 70 | 0.00403 | MV
94-AL1/15-ST1A 20.0 | 10 | 0.306 | 0.35 | 0.35 | ol | 94 | 0.00403 | MV
122-AL1/20-ST1A 20.0 | 10.3 | 0.2376 | 0.344 | 0.41 | ol | 122 | 0.00403 | MV
149-AL1/24-ST1A 20.0 | 10.5 | 0.194 | 0.337 | 0.47 | ol | 149 | 0.00403 | MV
184-AL1/30-ST1A 20.0 | 10.75 | 0.1571 | 0.33 | 0.535 | ol | 184 | 0.00403 | MV
243-AL1/39-ST1A 20.0 | 11 | 0.1188 | 0.32 | 0.645 | ol | 243 | 0.00403 | MV
48-AL1/8-ST1A 110.0 | 8 | 0.5939 | 0.46 | 0.21 | ol | 48 | 0.00403 | HV
70-AL1/11-ST1A 110.0 | 8.4 | 0.4132 | 0.45 | 0.29 | ol | 70 | 0.00403 | HV
94-AL1/15-ST1A 110.0 | 8.65 | 0.306 | 0.44 | 0.35 | ol | 94 | 0.00403 | HV
122-AL1/20-ST1A 110.0 | 8.5 | 0.2376 | 0.43 | 0.41 | ol | 122 | 0.00403 | HV
149-AL1/24-ST1A 110.0 | 8.75 | 0.194 | 0.41 | 0.47 | ol | 149 | 0.00403 | HV
184-AL1/30-ST1A 110.0 | 8.8 | 0.1571 | 0.4 | 0.535 | ol | 184 | 0.00403 | HV
243-AL1/39-ST1A 110.0 | 9 | 0.1188 | 0.39 | 0.645 | ol | 243 | 0.00403 | HV
305-AL1/39-ST1A 110.0 | 9.2 | 0.0949 | 0.38 | 0.74 | ol | 305 | 0.00403 | HV
490-AL1/64-ST1A 110.0 | 9.75 | 0.059 | 0.37 | 0.96 | ol | 490 | 0.00403 | HV
679-AL1/86-ST1A 110.0 | 9.95 | 0.042 | 0.36 | 1.15 | ol | 679 | 0.00403 | HV
490-AL1/64-ST1A 220.0 | 10 | 0.059 | 0.285 | 0.96 | ol | 490 | 0.00403 | HV
679-AL1/86-ST1A 220.0 | 11.7 | 0.042 | 0.275 | 1.15 | ol | 679 | 0.00403 | HV
490-AL1/64-ST1A 380.0 | 11 | 0.059 | 0.253 | 0.96 | ol | 490 | 0.00403 | HV
679-AL1/86-ST1A 380.0 | 14.6 | 0.042 | 0.25 | 1.15 | ol | 679 | 0.00403 | HV

## trafo_std_types
| i0_percent | pfe_kw | vkr_percent | sn_mva | vn_lv_kv | vn_hv_kv | vk_percent | shift_degree | vector_group | tap_side | tap_neutral | tap_min | tap_max | tap_step_degree | tap_step_percent | tap_phase_shifter
160 MVA 380/110 kV | 0.06 | 60 | 0.25 | 160 | 110 | 380 | 12.2 | 0 | Yy0 | hv | 0 | -9 | 9 | 0 | 1.5 | FALSE
100 MVA 220/110 kV | 0.06 | 55 | 0.26 | 100 | 110 | 220 | 12 | 0 | Yy0 | hv | 0 | -9 | 9 | 0 | 1.5 | FALSE
63 MVA 110/20 kV | 0.04 | 22 | 0.32 | 63 | 20 | 110 | 18 | 150 | YNd5 | hv | 0 | -9 | 9 | 0 | 1.5 | FALSE
40 MVA 110/20 kV | 0.05 | 18 | 0.34 | 40 | 20 | 110 | 16.2 | 150 | YNd5 | hv | 0 | -9 | 9 | 0 | 1.5 | FALSE
25 MVA 110/20 kV | 0.07 | 14 | 0.41 | 25 | 20 | 110 | 12 | 150 | YNd5 | hv | 0 | -9 | 9 | 0 | 1.5 | FALSE
63 MVA 110/10 kV | 0.04 | 22 | 0.32 | 63 | 10 | 110 | 18 | 150 | YNd5 | hv | 0 | -9 | 9 | 0 | 1.5 | FALSE
40 MVA 110/10 kV | 0.05 | 18 | 0.34 | 40 | 10 | 110 | 16.2 | 150 | YNd5 | hv | 0 | -9 | 9 | 0 | 1.5 | FALSE
25 MVA 110/10 kV | 0.07 | 14 | 0.41 | 25 | 10 | 110 | 12 | 150 | YNd5 | hv | 0 | -9 | 9 | 0 | 1.5 | FALSE
0.25 MVA 20/0.4 kV | 0.32 | 0.8 | 1.44 | 0.25 | 0.4 | 20 | 6 | 150 | Yzn5 | hv | 0 | -2 | 2 | 0 | 2.5 | FALSE
0.4 MVA 20/0.4 kV | 0.3375 | 1.35 | 1.425 | 0.4 | 0.4 | 20 | 6 | 150 | Dyn5 | hv | 0 | -2 | 2 | 0 | 2.5 | FALSE
0.63 MVA 20/0.4 kV | 0.2619 | 1.65 | 1.206 | 0.63 | 0.4 | 20 | 6 | 150 | Dyn5 | hv | 0 | -2 | 2 | 0 | 2.5 | FALSE
0.25 MVA 10/0.4 kV | 0.24 | 0.6 | 1.2 | 0.25 | 0.4 | 10 | 4 | 150 | Dyn5 | hv | 0 | -2 | 2 | 0 | 2.5 | FALSE
0.4 MVA 10/0.4 kV | 0.2375 | 0.95 | 1.325 | 0.4 | 0.4 | 10 | 4 | 150 | Dyn5 | hv | 0 | -2 | 2 | 0 | 2.5 | FALSE
0.63 MVA 10/0.4 kV | 0.1873 | 1.18 | 1.0794 | 0.63 | 0.4 | 10 | 4 | 150 | Dyn5 | hv | 0 | -2 | 2 | 0 | 2.5 | FALSE

## trafo3w_std_types
| sn_hv_mva | sn_mv_mva | sn_lv_mva | vn_hv_kv | vn_mv_kv | vn_lv_kv | vk_hv_percent | vk_mv_percent | vk_lv_percent | vkr_hv_percent | vkr_mv_percent | vkr_lv_percent | pfe_kw | i0_percent | shift_mv_degree | shift_lv_degree | vector_group | tap_side | tap_neutral | tap_min | tap_max | tap_step_percent
63/25/38 MVA 110/20/10 kV | 63 | 25 | 38 | 110 | 20 | 10 | 10.4 | 10.4 | 10.4 | 0.28 | 0.32 | 0.35 | 35 | 0.89 | 0 | 0 | YN0yn0yn0 | hv | 0 | -10 | 10 | 1.2
63/25/38 MVA 110/10/10 kV | 63 | 25 | 38 | 110 | 10 | 10 | 10.4 | 10.4 | 10.4 | 0.28 | 0.32 | 0.35 | 35 | 0.89 | 0 | 0 | YN0yn0yn0 | hv | 0 | -10 | 10 | 1.2

## fuse_std_types
| fuse_type | i_rated_a | t_avg | t_min | t_total | x_avg | x_min | x_total
HV 100A | HV 100A | 100 | 0 | [10.0, 3.64, 0.854, 0.281, 0.1, 0.0531, 0.022, 0.01] | [10.0, 4.267, 1.21, 0.403, 0.1, 0.058, 0.022, 0.01] | 0 | [300.0, 350.0, 450.0, 550.0, 700.0, 850.0, 1200.0, 1752.0] | [600.0, 700.0, 900.0, 1150.0, 1665.0, 2000.0, 3000.0, 4313.0]
HV 10A | HV 10A | 10 | 0 | [10.0, 1675.0, 0.344, 0.156, 0.1, 0.0417, 0.0171, 0.01] | [10.0, 1.3, 0.3, 0.155, 0.1, 0.0555, 0.023, 0.01] | 0 | [30.0, 32.0, 35.0, 37.0, 39.0, 50.0, 70.0, 88.0] | [60.0, 70.0, 80.0, 87.0, 94.0, 110.0, 150.0, 216.0]
HV 125A | HV 125A | 125 | 0 | [10.0, 1.82, 0.344, 0.1, 0.0467, 0.0269, 0.01] | [10.0, 2.478, 0.426, 0.1, 0.0427, 0.0211, 0.01] | 0 | [375.0, 500.0, 700.0, 925.0, 1200.0, 1500.0, 2341.0] | [750.0, 1000.0, 1500.0, 2200.0, 3000.0, 4000.0, 5765.0]
HV 160A | HV 160A | 160 | 0 | [10.0, 4.15, 1.03, 0.198, 0.1, 0.051, 0.0172, 0.01] | [10.0, 2.3, 0.734, 0.274, 0.1, 0.046, 0.0177, 0.01] | 0 | [480.0, 550.0, 700.0, 1000.0, 1260.0, 1600.0, 2500.0, 3227.0] | [960.0, 1300.0, 1700.0, 2200.0, 2996.0, 4000.0, 6000.0, 7946.0]
HV 16A | HV 16A | 16 | 0 | [10.0, 0.352, 0.164, 0.1, 0.0649, 0.0342, 0.01] | [10.0, 2.34, 0.722, 0.181, 0.1, 0.055, 0.0296, 0.01] | 0 | [48.0, 60.0, 65.0, 71.0, 80.0, 100.0, 162.0] | [96.0, 110.0, 125.0, 150.0, 168.0, 200.0, 250.0, 398.0]
HV 200A | HV 200A | 200 | 0 | [10.0, 4.267, 1.21, 0.403, 0.1, 0.058, 0.022, 0.01] | [10.0, 3.73, 1.654, 0.328, 0.1, 0.0531, 0.019, 0.01] | 0 | [600.0, 700.0, 900.0, 1150.0, 1665.0, 2000.0, 3000.0, 4313.0] | [1200.0, 1500.0, 1800.0, 2700.0, 3960.0, 5000.0, 7500.0, 10620.0]
HV 20A | HV 20A | 20 | 0 | [10.0, 1.3, 0.3, 0.155, 0.1, 0.0555, 0.023, 0.01] | [10.0, 1.3, 0.161, 0.1, 0.0611, 0.0399, 0.0141, 0.01] | 0 | [60.0, 70.0, 80.0, 87.0, 94.0, 110.0, 150.0, 216.0] | [120.0, 150.0, 200.0, 223.0, 260.0, 300.0, 450.0, 532.0]
HV 25A | HV 25A | 25 | 0 | [10.0, 2.512, 0.833, 0.299, 0.1, 0.0372, 0.0223, 0.01] | [10.0, 3.125, 0.597, 0.198, 0.1, 0.0378, 0.022, 0.01] | 0 | [75.0, 82.0, 90.0, 100.0, 124.0, 170.0, 200.0, 289.0] | [150.0, 170.0, 210.0, 250.0, 294.0, 400.0, 500.0, 711.0]
HV 31.5A | HV 31.5A | 31.5 | 0 | [10.0, 2.34, 0.722, 0.181, 0.1, 0.055, 0.0296, 0.01] | [10.0, 2.84, 0.368, 0.164, 0.1, 0.0621, 0.0378, 0.0195, 0.01] | 0 | [95.0, 110.0, 125.0, 150.0, 165.0, 200.0, 250.0, 390.0] | [189.0, 220.0, 300.0, 350.0, 393.0, 450.0, 530.0, 700.0, 960.0]
HV 40A | HV 40A | 40 | 0 | [10.0, 1.3, 0.161, 0.1, 0.0611, 0.0399, 0.0141, 0.01] | [10.0, 2.05, 0.369, 0.198, 0.1, 0.051, 0.0298, 0.01] | 0 | [120.0, 150.0, 200.0, 223.0, 260.0, 300.0, 450.0, 532.0] | [240.0, 300.0, 400.0, 450.0, 530.0, 650.0, 800.0, 1311.0]
HV 50A | HV 50A | 50 | 0 | [10.0, 3.215, 0.597, 0.198, 0.1, 0.0378, 0.022, 0.01] | [10.0, 3.64, 0.854, 0.281, 0.1, 0.0531, 0.022, 0.01] | 0 | [150.0, 170.0, 210.0, 250.0, 294.0, 400.0, 500.0, 711.0] | [300.0, 350.0, 450.0, 550.0, 700.0, 850.0, 1200.0, 1752.0]
HV 6.3A | HV 6.3A | 6.3 | 0 | [10.0, 1.39, 0.344, 0.168, 0.1, 0.056, 0.0263, 0.01] | [10.0, 1.711, 0.516, 0.198, 0.1, 0.0634, 0.0303, 0.01] | 0 | [19.0, 19.5, 20.4, 20.8, 22.0, 25.0, 32.0, 48.0] | [38.0, 40.0, 43.0, 48.0, 53.0, 60.0, 75.0, 118.0]
HV 63A | HV 63A | 63 | 0 | [10.0, 2.84, 0.368, 0.164, 0.1, 0.0621, 0.0378, 0.0195, 0.01] | [10.0, 1.82, 0.344, 0.1, 0.0467, 0.0269, 0.01] | 0 | [189.0, 220.0, 300.0, 350.0, 393.0, 450.0, 530.0, 700.0, 961.0] | [378.0, 500.0, 700.0, 934.0, 1200.0, 1500.0, 2366.0]
HV 80A | HV 80A | 80 | 0 | [10.0, 2.05, 0.369, 0.198, 0.1, 0.051, 0.0298, 0.01] | [10.0, 4.15, 1.03, 0.198, 0.1, 0.051, 0.0172, 0.01] | 0 | [240.0, 300.0, 400.0, 450.0, 530.0, 650.0, 800.0, 1311.0] | [480.0, 550.0, 700.0, 1000.0, 1260.0, 1600.0, 2500.0, 3227.0]
Siemens NH-1-100 | Siemens NH-1-100 | 100 | [5400.0, 2000.0, 400.0, 20.0, 1.0, 0.2, 0.012, 0.004] | 0 | 0 | [150.0, 190.0, 250.0, 430.0, 900.0, 1250.0, 2700.0, 3600.0] | 0 | 0
Siemens NH-1-125 | Siemens NH-1-125 | 125 | [4800.0, 120.0, 7.0, 0.1, 0.004] | 0 | 0 | [180.0, 400.0, 740.0, 2000.0, 4250.0] | 0 | 0
Siemens NH-1-16 | Siemens NH-1-16 | 16 | [4000.0, 400.0, 2.0, 0.1, 0.04, 0.01] | 0 | 0 | [26.0, 35.0, 75.0, 150.0, 200.0, 300.0] | 0 | 0
Siemens NH-1-160 | Siemens NH-1-160 | 160 | [4800.0, 120.0, 7.0, 0.1, 0.004] | 0 | 0 | [210.0, 500.0, 900.0, 2300.0, 5000.0] | 0 | 0
Siemens NH-1-25 | Siemens NH-1-25 | 25 | [4000.0, 1000.0, 10.0, 0.2, 0.02, 0.01] | 0 | 0 | [40.0, 50.0, 100.0, 210.0, 400.0, 500.0] | 0 | 0
Siemens NH-1-50 | Siemens NH-1-50 | 50 | [4000.0, 40.0, 4.0, 1.0, 0.02, 0.01] | 0 | 0 | [86.0, 200.0, 300.0, 400.0, 1000.0, 1280.0] | 0 | 0
Siemens NH-1-63 | Siemens NH-1-63 | 63 | [4000.0, 100.0, 10.0, 2.0, 0.04, 0.01] | 0 | 0 | [100.0, 200.0, 300.0, 400.0, 1000.0, 1500.0] | 0 | 0
Siemens NH-1-80 | Siemens NH-1-80 | 80 | [4800.0, 120.0, 7.0, 0.1, 0.01] | 0 | 0 | [150.58, 250.0, 450.0, 1150.0, 2470.0] | 0 | 0
Siemens NH-2-1000 | Siemens NH-2-1000 | 1000 | [4800.0, 120.0, 7.0, 0.1, 0.004] | 0 | 0 | [1900.0, 3500.0, 8400.0, 24000.0, 52000.0] | 0 | 0
Siemens NH-2-200 | Siemens NH-2-200 | 200 | [4800.0, 120.0, 7.0, 0.1, 0.004] | 0 | 0 | [280.0, 650.0, 1200.0, 3000.0, 7000.0] | 0 | 0
Siemens NH-2-224 | Siemens NH-2-224 | 224 | [4800.0, 120.0, 7.0, 0.2, 0.04, 0.004] | 0 | 0 | [400.0, 750.0, 1453.0, 3025.0, 4315.0, 7600.0] | 0 | 0
Siemens NH-2-250 | Siemens NH-2-250 | 250 | [4800.0, 120.0, 7.0, 0.1, 0.004] | 0 | 0 | [450.0, 800.0, 1650.0, 4000.0, 8500.0] | 0 | 0
Siemens NH-2-315 | Siemens NH-2-315 | 315 | [4800.0, 120.0, 7.0, 0.1, 0.004] | 0 | 0 | [550.0, 920.0, 1900.0, 5000.0, 11000.0] | 0 | 0
Siemens NH-2-355 | Siemens NH-2-355 | 355 | [4800.0, 120.0, 6.0, 0.1, 0.004] | 0 | 0 | [650.0, 1116.27, 2350.0, 5840.0, 12790.0] | 0 | 0
Siemens NH-2-400 | Siemens NH-2-400 | 400 | [4800.0, 120.0, 7.0, 0.1, 0.004] | 0 | 0 | [720.0, 1350.0, 2800.0, 6500.0, 15000.0] | 0 | 0
Siemens NH-2-425 | Siemens NH-2-425 | 425 | [4800.0, 120.0, 7.0, 0.1, 0.004] | 0 | 0 | [850.0, 1500.0, 3050.0, 7500.0, 16500.0] | 0 | 0
Siemens NH-2-630 | Siemens NH-2-630 | 630 | [4800.0, 120.0, 7.0, 0.1, 0.004] | 0 | 0 | [1200.0, 2000.0, 4800.0, 12000.0, 26000.0] | 0 | 0

## res_bus
| vm_pu | va_degree | p_mw | q_mvar
0 | 0.98805 | -0.082976 | 0.0036207 | 0.00090742
1 | 0.98793 | -0.083834 | 0.0016289 | 0.00040824
2 | 0.9884 | -0.080482 | 0 | 0
3 | 0.98786 | -0.084354 | 0.001338 | 0.00033533
4 | 0.98589 | -0.098034 | 0.0049125 | 0.0012312
5 | 0.9922 | -0.054 | 0.0016931 | 0.00042432
6 | 0.98754 | -0.086595 | 0 | 0
7 | 0.97818 | -0.15256 | 0.0092344 | 0.0023144
8 | 0.99362 | -0.044175 | 0 | 0
9 | 0.98733 | -0.088133 | 0 | 0
10 | 0.97667 | -0.16335 | 0 | 0
11 | 0.99261 | -0.051257 | 0 | 0
12 | 0.99629 | -0.02564 | 0.0014751 | 0.00036968
13 | 0.97374 | -0.1852 | 0.0019962 | 0.00050029
14 | 0.97393 | -0.18384 | 0 | 0
15 | 0.97371 | -0.18538 | 0.0047418 | 0.0011884
16 | 0.97371 | -0.1854 | 0.001266 | 0.00031729
17 | 0.97396 | -0.18359 | 0.00059767 | 0.00014979
18 | 0.97552 | -0.17242 | 0.0027903 | 0.0006993
19 | 0.97568 | -0.17126 | 0.0012614 | 0.00031614
20 | 0.99208 | -0.05507 | 0.0022451 | 0.00056267
21 | 0.99149 | -0.059188 | 0.00061893 | 0.00015512
22 | 0.99589 | -0.028505 | 0 | 0
23 | 0.99102 | -0.062482 | 0.0010046 | 0.00025177
24 | 0.99568 | -0.029986 | 0.006276 | 0.0015729
25 | 1 | 0 | -0.17684 | -0.044491
26 | 0.98821 | -0.082179 | 0 | 0
27 | 0.99996 | -0.0002906 | 0.002453 | 0.00061478
28 | 0.98809 | -0.083026 | 0 | 0
29 | 0.98396 | -0.11218 | 0.0039524 | 0.00099058
30 | 0.98352 | -0.11531 | 0 | 0
31 | 0.99988 | -0.00083452 | 0.0024525 | 0.00061465
32 | 0.97647 | -0.16478 | 0.002138 | 0.00053584
33 | 0.97661 | -0.16377 | 0.0019732 | 0.00049453
34 | 0.97651 | -0.16446 | 0.0014205 | 0.00035602
35 | 0.97408 | -0.18188 | 0.0063557 | 0.0015929
36 | 0.98706 | -0.089997 | 0.0022125 | 0.00055451
37 | 0.97376 | -0.18413 | 0.0053686 | 0.0013455
38 | 0.9717 | -0.19899 | 0.0085722 | 0.0021484
39 | 0.97131 | -0.20177 | 0.023733 | 0.0059481
40 | 0.97123 | -0.20236 | 0.0044561 | 0.0011168
41 | 0.97578 | -0.17048 | 0.00086006 | 0.00021555
42 | 0.97567 | -0.17134 | 0 | 0
43 | 0.97934 | -0.14503 | 0.0013888 | 0.00034807
44 | 0.97563 | -0.17159 | 0.0011815 | 0.00029612
45 | 0.98875 | -0.078442 | 0.0060172 | 0.001508
46 | 0.98775 | -0.085539 | 0.0027948 | 0.00070045
47 | 0.98917 | -0.075516 | 0 | 0
48 | 0.98762 | -0.086472 | 0.0035831 | 0.000898
49 | 0.98903 | -0.07646 | 0.0033576 | 0.0008415
50 | 0.99133 | -0.06025 | 0 | 0
51 | 0.98737 | -0.088205 | 0.0011335 | 0.00028408
52 | 0.98855 | -0.079866 | 0.0063902 | 0.0016015
53 | 0.99132 | -0.060316 | 0.0006565 | 0.00016453
54 | 0.98718 | -0.089584 | 0.0017291 | 0.00043335
55 | 0.98837 | -0.081111 | 0.0024569 | 0.00061575
56 | 0.99258 | -0.051426 | 0.0012466 | 0.00031243
57 | 0.98834 | -0.081328 | 0.0024546 | 0.00061519
58 | 0.98805 | -0.083402 | 0.0024642 | 0.0006176
59 | 0.98798 | -0.083902 | 0.012295 | 0.0030815
60 | 0.98707 | -0.09033 | 0.00098301 | 0.00024637
61 | 0.98704 | -0.090547 | 0.00288 | 0.0007218
62 | 0.99709 | -0.0201 | 0.0024708 | 0.00061923
63 | 0.99713 | -0.019765 | 0.00247 | 0.00061905
64 | 0.99983 | -0.0011395 | 0.002451 | 0.00061428
65 | 0.99998 | 149.9947 | 0 | 0

## res_line
| p_from_mw | q_from_mvar | p_to_mw | q_to_mvar | pl_mw | ql_mvar | i_from_ka | i_to_ka | i_ka | vm_from_pu | va_from_degree | vm_to_pu | va_to_degree | loading_percent
0 | 0.005182 | 0.0012955 | -0.0051814 | -0.0012955 | 6.1262e-07 | 2.9137e-08 | 0.007803 | 0.0078031 | 0.0078031 | 0.98805 | -0.082976 | 0.98793 | -0.083834 | 2.89
1 | -0.0088027 | -0.0022029 | 0.0088057 | 0.0022038 | 3.0311e-06 | 8.1162e-07 | 0.013256 | 0.013256 | 0.013256 | 0.98805 | -0.082976 | 0.9884 | -0.080482 | 4.9096
2 | 0.0035525 | 0.00088725 | -0.0035522 | -0.00088733 | 2.5411e-07 | -8.4449e-08 | 0.0053497 | 0.0053497 | 0.0053497 | 0.98793 | -0.083834 | 0.98786 | -0.084354 | 1.9814
3 | 0.069128 | 0.017451 | -0.068958 | -0.017386 | 0.00017 | 6.5064e-05 | 0.10412 | 0.10412 | 0.10412 | 0.9884 | -0.080482 | 0.98589 | -0.098034 | 38.5615
4 | -0.077934 | -0.019654 | 0.078224 | 0.019764 | 0.0002904 | 0.00010995 | 0.11737 | 0.11737 | 0.11737 | 0.9884 | -0.080482 | 0.9922 | -0.054 | 21.7355
5 | 0.0022143 | 0.000552 | -0.0022136 | -0.000553 | 6.8087e-07 | -9.9408e-07 | 0.0033343 | 0.0033347 | 0.0033347 | 0.98786 | -0.084354 | 0.98754 | -0.086595 | 1.2351
6 | 0.064046 | 0.016154 | -0.06356 | -0.015969 | 0.00048586 | 0.00018582 | 0.096702 | 0.096702 | 0.096702 | 0.98589 | -0.098034 | 0.97818 | -0.15256 | 35.8155
7 | -0.079917 | -0.020189 | 0.080028 | 0.020231 | 0.00011061 | 4.1904e-05 | 0.11991 | 0.11991 | 0.11991 | 0.9922 | -0.054 | 0.99362 | -0.044175 | 22.2056
8 | 0.0022136 | 0.000553 | -0.0022131 | -0.00055368 | 4.6904e-07 | -6.8415e-07 | 0.0033347 | 0.0033351 | 0.0033351 | 0.98754 | -0.086595 | 0.98733 | -0.088133 | 1.2352
9 | 0.054326 | 0.013654 | -0.054244 | -0.013623 | 8.1538e-05 | 3.1121e-05 | 0.082654 | 0.082655 | 0.082655 | 0.97818 | -0.15256 | 0.97667 | -0.16335 | 30.6128
10 | 0.050707 | 0.01274 | -0.050658 | -0.012721 | 4.9914e-05 | 1.9018e-05 | 0.07595 | 0.07595 | 0.07595 | 0.99362 | -0.044175 | 0.99261 | -0.051257 | 28.1295
11 | -0.13074 | -0.032971 | 0.13108 | 0.033101 | 0.00034059 | 0.00013026 | 0.19586 | 0.19586 | 0.19586 | 0.99362 | -0.044175 | 0.99629 | -0.02564 | 36.2703
12 | 0.0022131 | 0.00055368 | -0.0022125 | -0.00055451 | 5.7011e-07 | -8.3085e-07 | 0.0033351 | 0.0033354 | 0.0033354 | 0.98733 | -0.088133 | 0.98706 | -0.089997 | 1.2353
13 | 0.050132 | 0.012593 | -0.050124 | -0.01259 | 7.7376e-06 | 2.9494e-06 | 0.07639 | 0.07639 | 0.07639 | 0.97667 | -0.16335 | 0.97651 | -0.16446 | 28.2927
14 | 0.0041117 | 0.0010299 | -0.0041115 | -0.0010299 | 2.386e-07 | -3.0162e-08 | 0.0062643 | 0.0062643 | 0.0062643 | 0.97667 | -0.16335 | 0.97661 | -0.16377 | 2.3201
15 | 0.0012466 | 0.00031227 | -0.0012466 | -0.00031243 | 2.9172e-08 | -1.618e-07 | 0.0018688 | 0.0018688 | 0.0018688 | 0.99261 | -0.051257 | 0.99258 | -0.051426 | 0.69216
16 | 0.049411 | 0.012409 | -0.049349 | -0.012386 | 6.1689e-05 | 2.3494e-05 | 0.074081 | 0.074081 | 0.074081 | 0.99261 | -0.051257 | 0.99133 | -0.06025 | 27.4374
17 | -0.13255 | -0.033471 | 0.13265 | 0.033511 | 0.00010329 | 3.9508e-05 | 0.19806 | 0.19806 | 0.19806 | 0.99629 | -0.02564 | 0.99709 | -0.0201 | 36.6782
18 | -0.0067381 | -0.0016887 | 0.0067394 | 0.0016889 | 1.2638e-06 | 2.4842e-07 | 0.010297 | 0.010297 | 0.010297 | 0.97374 | -0.1852 | 0.97393 | -0.18384 | 3.8136
19 | 0.0047419 | 0.0011884 | -0.0047418 | -0.0011884 | 1.2101e-07 | 6.0286e-10 | 0.0072463 | 0.0072463 | 0.0072463 | 0.97374 | -0.1852 | 0.97371 | -0.18538 | 2.6838
20 | 0.0012663 | 0.00031594 | -0.001266 | -0.00031729 | 2.7249e-07 | -1.3471e-06 | 0.0019341 | 0.0019347 | 0.0019347 | 0.97393 | -0.18384 | 0.97371 | -0.1854 | 0.71654
21 | -0.0080056 | -0.0020049 | 0.0080059 | 0.002005 | 2.7761e-07 | 6.9762e-08 | 0.012231 | 0.012231 | 0.012231 | 0.97393 | -0.18384 | 0.97396 | -0.18359 | 4.5299
22 | -0.0086036 | -0.0021547 | 0.0086169 | 0.0021583 | 1.3302e-05 | 3.5782e-06 | 0.013144 | 0.013143 | 0.013144 | 0.97396 | -0.18359 | 0.97552 | -0.17242 | 4.8681
23 | -0.011407 | -0.0028576 | 0.011409 | 0.0028582 | 1.8256e-06 | 5.8149e-07 | 0.0174 | 0.0174 | 0.0174 | 0.97552 | -0.17242 | 0.97568 | -0.17126 | 6.4443
24 | -0.01267 | -0.0031743 | 0.012672 | 0.0031748 | 1.3628e-06 | 4.5111e-07 | 0.019323 | 0.019323 | 0.019323 | 0.97568 | -0.17126 | 0.97578 | -0.17048 | 7.1568
25 | 0.021967 | 0.0055339 | -0.021954 | -0.0055292 | 1.2648e-05 | 4.6237e-06 | 0.032958 | 0.032958 | 0.032958 | 0.99208 | -0.05507 | 0.99149 | -0.059188 | 12.2068
26 | -0.024212 | -0.0060965 | 0.024302 | 0.0061298 | 9.0204e-05 | 3.3274e-05 | 0.036326 | 0.036325 | 0.036326 | 0.99208 | -0.05507 | 0.99589 | -0.028505 | 13.4539
27 | 0.021335 | 0.0053741 | -0.021325 | -0.0053705 | 9.8233e-06 | 3.5804e-06 | 0.032029 | 0.032029 | 0.032029 | 0.99149 | -0.059188 | 0.99102 | -0.062482 | 11.8628
28 | 0.0062773 | 0.0015731 | -0.006276 | -0.0015729 | 1.2868e-06 | 1.8997e-07 | 0.0093792 | 0.0093793 | 0.0093793 | 0.99589 | -0.028505 | 0.99568 | -0.029986 | 3.4738
29 | -0.030579 | -0.0077029 | 0.030702 | 0.0077488 | 0.00012239 | 4.5845e-05 | 0.045704 | 0.045704 | 0.045704 | 0.99589 | -0.028505 | 1 | 0 | 16.9275
30 | 0.020321 | 0.0051188 | -0.020265 | -0.0050985 | 5.5832e-05 | 2.024e-05 | 0.030521 | 0.030522 | 0.030522 | 0.99102 | -0.062482 | 0.98821 | -0.082179 | 11.3043
31 | 0.14534 | 0.036742 | -0.14534 | -0.03674 | 5.9493e-06 | 2.2775e-06 | 0.21638 | 0.21638 | 0.21638 | 1 | 0 | 0.99996 | -0.0002906 | 40.0709
32 | 0.020265 | 0.0050985 | -0.020263 | -0.0050977 | 2.3949e-06 | 8.6835e-07 | 0.030522 | 0.030522 | 0.030522 | 0.98821 | -0.082179 | 0.98809 | -0.083026 | 11.3043
33 | 0.14288 | 0.036125 | -0.14287 | -0.036121 | 1.095e-05 | 4.1911e-06 | 0.21273 | 0.21273 | 0.21273 | 0.99996 | -0.0002906 | 0.99988 | -0.00083452 | 39.3949
34 | 0.020263 | 0.0050977 | -0.020181 | -0.0050679 | 8.208e-05 | 2.9768e-05 | 0.030522 | 0.030522 | 0.030522 | 0.98809 | -0.083026 | 0.98396 | -0.11218 | 11.3045
35 | 0.016228 | 0.0040773 | -0.016221 | -0.0040748 | 7.0617e-06 | 2.4776e-06 | 0.024545 | 0.024545 | 0.024545 | 0.98396 | -0.11218 | 0.98352 | -0.11531 | 9.0908
36 | 0.016221 | 0.0040748 | -0.016154 | -0.0040514 | 6.6813e-05 | 2.3452e-05 | 0.024545 | 0.024546 | 0.024546 | 0.98352 | -0.11531 | 0.97934 | -0.14503 | 9.0911
37 | 0.14042 | 0.035506 | -0.14041 | -0.035504 | 6.0348e-06 | 2.3095e-06 | 0.20908 | 0.20908 | 0.20908 | 0.99988 | -0.00083452 | 0.99983 | -0.0011395 | 38.7191
38 | -0.002138 | -0.00053584 | 0.0021383 | 0.00053539 | 2.9851e-07 | -4.4905e-07 | 0.0032581 | 0.0032579 | 0.0032581 | 0.97647 | -0.16478 | 0.97661 | -0.16377 | 1.2067
39 | 0.048704 | 0.012234 | -0.048586 | -0.012189 | 0.0001177 | 4.4842e-05 | 0.074226 | 0.074226 | 0.074226 | 0.97651 | -0.16446 | 0.97408 | -0.18188 | 27.491
40 | 0.042231 | 0.010597 | -0.042217 | -0.010592 | 1.3148e-05 | 4.9941e-06 | 0.064517 | 0.064517 | 0.064517 | 0.97408 | -0.18188 | 0.97376 | -0.18413 | 23.8951
41 | 0.036849 | 0.0092461 | -0.036773 | -0.0092174 | 7.5824e-05 | 2.8688e-05 | 0.056313 | 0.056313 | 0.056313 | 0.97376 | -0.18413 | 0.9717 | -0.19899 | 20.8567
42 | 0.028201 | 0.007069 | -0.02819 | -0.0070649 | 1.0876e-05 | 4.0673e-06 | 0.043186 | 0.043186 | 0.043186 | 0.9717 | -0.19899 | 0.97131 | -0.20177 | 15.9948
43 | 0.0044565 | 0.0011168 | -0.0044561 | -0.0011168 | 3.6125e-07 | -1.4779e-08 | 0.0068271 | 0.0068272 | 0.0068272 | 0.97131 | -0.20177 | 0.97123 | -0.20236 | 2.5286
44 | 0.0011817 | 0.00029507 | -0.0011816 | -0.00029588 | 1.3958e-07 | -8.0692e-07 | 0.0018016 | 0.0018019 | 0.0018019 | 0.97578 | -0.17048 | 0.97567 | -0.17134 | 0.66739
45 | -0.014713 | -0.0036854 | 0.014765 | 0.0037033 | 5.1947e-05 | 1.7906e-05 | 0.022436 | 0.022436 | 0.022436 | 0.97578 | -0.17048 | 0.97934 | -0.14503 | 8.3098
46 | 0.0011816 | 0.00029588 | -0.0011815 | -0.00029612 | 4.1289e-08 | -2.3859e-07 | 0.0018019 | 0.001802 | 0.001802 | 0.97567 | -0.17134 | 0.97563 | -0.17159 | 0.66742
47 | 0.013121 | 0.003289 | -0.013108 | -0.0032847 | 1.2884e-05 | 4.2769e-06 | 0.019746 | 0.019747 | 0.019747 | 0.98875 | -0.078442 | 0.98775 | -0.085539 | 7.3136
48 | -0.019138 | -0.004797 | 0.019146 | 0.0047998 | 7.7569e-06 | 2.7911e-06 | 0.028802 | 0.028802 | 0.028802 | 0.98875 | -0.078442 | 0.98917 | -0.075516 | 10.6674
49 | 0.010313 | 0.0025842 | -0.010312 | -0.0025838 | 1.3318e-06 | 3.9906e-07 | 0.015536 | 0.015536 | 0.015536 | 0.98775 | -0.085539 | 0.98762 | -0.086472 | 5.7542
50 | 0.029444 | 0.0073822 | -0.02944 | -0.0073807 | 3.8493e-06 | 1.4402e-06 | 0.044294 | 0.044294 | 0.044294 | 0.98917 | -0.075516 | 0.98903 | -0.07646 | 16.4052
51 | -0.04859 | -0.012182 | 0.048693 | 0.012221 | 0.00010299 | 3.9213e-05 | 0.073096 | 0.073096 | 0.073096 | 0.98917 | -0.075516 | 0.99133 | -0.06025 | 27.0725
52 | 0.0067288 | 0.0016858 | -0.0067271 | -0.0016855 | 1.6134e-06 | 2.9869e-07 | 0.010138 | 0.010138 | 0.010138 | 0.98762 | -0.086472 | 0.98737 | -0.088205 | 3.7548
53 | 0.026082 | 0.0065392 | -0.02607 | -0.0065347 | 1.23e-05 | 4.5665e-06 | 0.039242 | 0.039242 | 0.039242 | 0.98903 | -0.07646 | 0.98855 | -0.079866 | 14.5342
54 | 0.0006565 | 0.00016441 | -0.0006565 | -0.00016453 | 6.0661e-09 | -1.2674e-07 | 0.00098539 | 0.00098544 | 0.00098544 | 0.99133 | -0.06025 | 0.99132 | -0.060316 | 0.36498
55 | 0.0055937 | 0.0014015 | -0.0055926 | -0.0014014 | 1.067e-06 | 1.0268e-07 | 0.0084297 | 0.0084298 | 0.0084298 | 0.98737 | -0.088205 | 0.98718 | -0.089584 | 3.1222
56 | 0.01968 | 0.0049331 | -0.019676 | -0.0049319 | 3.3946e-06 | 1.2262e-06 | 0.029623 | 0.029624 | 0.029624 | 0.98855 | -0.079866 | 0.98837 | -0.081111 | 10.9717
57 | 0.0038635 | 0.00096802 | -0.0038631 | -0.0009681 | 3.9917e-07 | -8.7604e-08 | 0.0058235 | 0.0058236 | 0.0058236 | 0.98718 | -0.089584 | 0.98707 | -0.09033 | 2.1569
58 | 0.01722 | 0.0043161 | -0.017219 | -0.004316 | 5.1606e-07 | 1.8271e-07 | 0.025925 | 0.025925 | 0.025925 | 0.98837 | -0.081111 | 0.98834 | -0.081328 | 9.6017
59 | 0.014764 | 0.0037008 | -0.01476 | -0.0036993 | 4.2394e-06 | 1.4544e-06 | 0.022229 | 0.022229 | 0.022229 | 0.98834 | -0.081328 | 0.98805 | -0.083402 | 8.233
60 | 0.012296 | 0.0030817 | -0.012295 | -0.0030815 | 8.5112e-07 | 2.7641e-07 | 0.018518 | 0.018518 | 0.018518 | 0.98805 | -0.083402 | 0.98798 | -0.083902 | 6.8585
61 | 0.0028801 | 0.00072174 | -0.00288 | -0.0007218 | 8.6485e-08 | -6.0715e-08 | 0.0043417 | 0.0043418 | 0.0043418 | 0.98707 | -0.09033 | 0.98704 | -0.090547 | 1.6081
62 | -0.13513 | -0.03413 | 0.13513 | 0.034132 | 6.3798e-06 | 2.4406e-06 | 0.20175 | 0.20175 | 0.20175 | 0.99709 | -0.0201 | 0.99713 | -0.019765 | 37.361
63 | -0.1376 | -0.034751 | 0.13796 | 0.034889 | 0.00036127 | 0.00013823 | 0.20544 | 0.20544 | 0.20544 | 0.99713 | -0.019765 | 0.99983 | -0.0011395 | 38.0436

## res_trafo
| p_hv_mw | q_hv_mvar | p_lv_mw | q_lv_mvar | pl_mw | ql_mvar | i_hv_ka | i_lv_ka | vm_hv_pu | va_hv_degree | vm_lv_pu | va_lv_degree | loading_percent
0 | 2.5187e-16 | 8.8016e-16 | 0.00079998 | 7.4552e-08 | 0.00079998 | 7.4552e-08 | 2.6429e-17 | 0.0011547 | 0.99998 | 149.9947 | 1 | 0 | 0.31999

## res_ext_grid
| p_mw | q_mvar
0 | 0.1793 | 0.045106

## res_load
| p_mw | q_mvar
0 | 0.0036207 | 0.00090742
1 | 0.0016289 | 0.00040824
2 | 0.001338 | 0.00033533
3 | 0.0049125 | 0.0012312
4 | 0.0016931 | 0.00042432
5 | 0.0092344 | 0.0023144
6 | 0.0014751 | 0.00036968
7 | 0.0019962 | 0.00050029
8 | 0.0047418 | 0.0011884
9 | 0.001266 | 0.00031729
10 | 0.00059767 | 0.00014979
11 | 0.0027903 | 0.0006993
12 | 0.0012614 | 0.00031614
13 | 0.0022451 | 0.00056267
14 | 0.00061893 | 0.00015512
15 | 0.0010046 | 0.00025177
16 | 0.006276 | 0.0015729
17 | 0.002453 | 0.00061478
18 | 0.002453 | 0.00061478
19 | 0.0039524 | 0.00099058
20 | 0.0024525 | 0.00061465
21 | 0.002138 | 0.00053584
22 | 0.0019732 | 0.00049453
23 | 0.0014205 | 0.00035602
24 | 0.0063557 | 0.0015929
25 | 0.0022125 | 0.00055451
26 | 0.0053686 | 0.0013455
27 | 0.0085722 | 0.0021484
28 | 0.023733 | 0.0059481
29 | 0.0044561 | 0.0011168
30 | 0.00086006 | 0.00021555
31 | 0.0013888 | 0.00034807
32 | 0.0011815 | 0.00029612
33 | 0.0060172 | 0.001508
34 | 0.0027948 | 0.00070045
35 | 0.0035831 | 0.000898
36 | 0.0033576 | 0.0008415
37 | 0.0011335 | 0.00028408
38 | 0.0063902 | 0.0016015
39 | 0.0006565 | 0.00016453
40 | 0.0017291 | 0.00043335
41 | 0.0024569 | 0.00061575
42 | 0.0012466 | 0.00031243
43 | 0.0024546 | 0.00061519
44 | 0.0024642 | 0.0006176
45 | 0.012295 | 0.0030815
46 | 0.00098301 | 0.00024637
47 | 0.00288 | 0.0007218
48 | 0.0024708 | 0.00061923
49 | 0.00247 | 0.00061905
50 | 0.002451 | 0.00061428

## dtypes
| element | column | dtype
0 | bus | name | object
1 | bus | vn_kv | float64
2 | bus | type | object
3 | bus | zone | object
4 | bus | in_service | bool
5 | load | name | object
6 | load | bus | uint32
7 | load | p_mw | float64
8 | load | q_mvar | float64
9 | load | const_z_percent | float64
10 | load | const_i_percent | float64
11 | load | sn_mva | float64
12 | load | scaling | float64
13 | load | in_service | bool
14 | load | type | object
15 | ext_grid | name | object
16 | ext_grid | bus | uint32
17 | ext_grid | vm_pu | float64
18 | ext_grid | va_degree | float64
19 | ext_grid | slack_weight | float64
20 | ext_grid | in_service | bool
21 | line | name | object
22 | line | std_type | object
23 | line | from_bus | uint32
24 | line | to_bus | uint32
25 | line | length_km | float64
26 | line | r_ohm_per_km | float64
27 | line | x_ohm_per_km | float64
28 | line | c_nf_per_km | float64
29 | line | g_us_per_km | float64
30 | line | max_i_ka | float64
31 | line | df | float64
32 | line | parallel | uint32
33 | line | type | object
34 | line | in_service | bool
35 | trafo | name | object
36 | trafo | std_type | object
37 | trafo | hv_bus | uint32
38 | trafo | lv_bus | uint32
39 | trafo | sn_mva | float64
40 | trafo | vn_hv_kv | float64
41 | trafo | vn_lv_kv | float64
42 | trafo | vk_percent | float64
43 | trafo | vkr_percent | float64
44 | trafo | pfe_kw | float64
45 | trafo | i0_percent | float64
46 | trafo | shift_degree | float64
47 | trafo | tap_side | object
48 | trafo | tap_neutral | int32
49 | trafo | tap_min | int32
50 | trafo | tap_max | int32
51 | trafo | tap_step_percent | float64
52 | trafo | tap_step_degree | float64
53 | trafo | tap_pos | int32
54 | trafo | tap_phase_shifter | bool
55 | trafo | parallel | uint32
56 | trafo | df | float64
57 | trafo | in_service | bool
58 | line_geodata | coords | object
59 | bus_geodata | x | float64
60 | bus_geodata | y | float64
61 | bus_geodata | coords | object
62 | res_bus | vm_pu | float64
63 | res_bus | va_degree | float64
64 | res_bus | p_mw | float64
65 | res_bus | q_mvar | float64
66 | res_line | p_from_mw | float64
67 | res_line | q_from_mvar | float64
68 | res_line | p_to_mw | float64
69 | res_line | q_to_mvar | float64
70 | res_line | pl_mw | float64
71 | res_line | ql_mvar | float64
72 | res_line | i_from_ka | float64
73 | res_line | i_to_ka | float64
74 | res_line | i_ka | float64
75 | res_line | vm_from_pu | float64
76 | res_line | va_from_degree | float64
77 | res_line | vm_to_pu | float64
78 | res_line | va_to_degree | float64
79 | res_line | loading_percent | float64
80 | res_trafo | p_hv_mw | float64
81 | res_trafo | q_hv_mvar | float64
82 | res_trafo | p_lv_mw | float64
83 | res_trafo | q_lv_mvar | float64
84 | res_trafo | pl_mw | float64
85 | res_trafo | ql_mvar | float64
86 | res_trafo | i_hv_ka | float64
87 | res_trafo | i_lv_ka | float64
88 | res_trafo | vm_hv_pu | float64
89 | res_trafo | va_hv_degree | float64
90 | res_trafo | vm_lv_pu | float64
91 | res_trafo | va_lv_degree | float64
92 | res_trafo | loading_percent | float64
93 | res_ext_grid | p_mw | float64
94 | res_ext_grid | q_mvar | float64
95 | res_load | p_mw | float64
96 | res_load | q_mvar | float64

## parameters
| version | format_version | converged | OPF_converged | name | f_hz | sn_mva
0 | 2.14.6 | 2.14.0 | TRUE | FALSE |  | 50 | 1