## bus
| name | vn_kv | type | zone | in_service
0 | bus_LV_1366-8_0_4_node_0 | 0.4 | n |  | TRUE
1 | bus_LV_1366-8_0_4_node_1 | 0.4 | n |  | TRUE
2 | bus_LV_1366-8_0_4_node_2 | 0.4 | n |  | TRUE
3 | bus_LV_1366-8_0_4_node_3 | 0.4 | n |  | TRUE
4 | bus_LV_1366-8_0_4_node_26 | 0.4 | n |  | TRUE
5 | bus_LV_1366-8_0_4_node_30 | 0.4 | n |  | TRUE
6 | bus_LV_1366-8_0_4_node_24 | 0.4 | n |  | TRUE
7 | bus_LV_1366-8_0_4_node_4 | 0.4 | n |  | TRUE
8 | bus_LV_1366-8_0_4_node_5 | 0.4 | n |  | TRUE
9 | bus_LV_1366-8_0_4_node_6 | 0.4 | n |  | TRUE
10 | bus_LV_1366-8_0_4_node_29 | 0.4 | n |  | TRUE
11 | bus_LV_1366-8_0_4_node_22 | 0.4 | n |  | TRUE
12 | bus_LV_1366-8_0_4_node_71 | 0.4 | n |  | TRUE
13 | bus_LV_1366-8_0_4_node_49 | 0.4 | n |  | TRUE
14 | bus_LV_1366-8_0_4_node_15 | 0.4 | n |  | TRUE
15 | bus_LV_1366-8_0_4_node_46 | 0.4 | n |  | TRUE
16 | bus_LV_1366-8_0_4_node_47 | 0.4 | n |  | TRUE
17 | bus_LV_1366-8_0_4_node_45 | 0.4 | n |  | TRUE
18 | bus_LV_1366-8_0_4_node_48 | 0.4 | n |  | TRUE
19 | bus_LV_1366-8_0_4_node_69 | 0.4 | n |  | TRUE
20 | bus_LV_1366-8_0_4_node_25 | 0.4 | n |  | TRUE
21 | bus_LV_1366-8_0_4_node_7 | 0.4 | n |  | TRUE
22 | bus_LV_1366-8_0_4_node_8 | 0.4 | n |  | TRUE
23 | bus_LV_1366-8_0_4_node_9 | 0.4 | n |  | TRUE
24 | bus_LV_1366-8_0_4_node_10 | 0.4 | n |  | TRUE
25 | bus_LV_1366-8_0_4_node_11 | 0.4 | n |  | TRUE
26 | bus_LV_1366-8_0_4_node_12 | 0.4 | n |  | TRUE
27 | bus_LV_1366-8_0_4_node_13 | 0.4 | n |  | TRUE
28 | bus_LV_1366-8_0_4_node_14 | 0.4 | n |  | TRUE
29 | bus_LV_1366-8_0_4_node_16 | 0.4 | n |  | TRUE
30 | bus_LV_1366-8_0_4_node_17 | 0.4 | n |  | TRUE
31 | bus_LV_1366-8_0_4_node_21 | 0.4 | n |  | TRUE
32 | bus_LV_1366-8_0_4_node_18 | 0.4 | n |  | TRUE
33 | bus_LV_1366-8_0_4_node_20 | 0.4 | n |  | TRUE
34 | bus_LV_1366-8_0_4_node_19 | 0.4 | n |  | TRUE
35 | bus_LV_1366-8_0_4_node_41 | 0.4 | n |  | TRUE
36 | bus_LV_1366-8_0_4_node_42 | 0.4 | n |  | TRUE
37 | bus_LV_1366-8_0_4_node_44 | 0.4 | n |  | TRUE
38 | bus_LV_1366-8_0_4_node_66 | 0.4 | n |  | TRUE
39 | bus_LV_1366-8_0_4_node_23 | 0.4 | n |  | TRUE
40 | bus_LV_1366-8_0_4_node_27 | 0.4 | n |  | TRUE
41 | bus_LV_1366-8_0_4_node_28 | 0.4 | n |  | TRUE
42 | bus_LV_1366-8_0_4_node_31 | 0.4 | n |  | TRUE
43 | bus_LV_1366-8_0_4_node_32 | 0.4 | n |  | TRUE
44 | bus_LV_1366-8_0_4_node_54 | 0.4 | n |  | TRUE
45 | bus_LV_1366-8_0_4_node_33 | 0.4 | n |  | TRUE
46 | bus_LV_1366-8_0_4_node_34 | 0.4 | n |  | TRUE
47 | bus_LV_1366-8_0_4_node_35 | 0.4 | n |  | TRUE
48 | bus_LV_1366-8_0_4_node_36 | 0.4 | n |  | TRUE
49 | bus_LV_1366-8_0_4_node_37 | 0.4 | n |  | TRUE
50 | bus_LV_1366-8_0_4_node_38 | 0.4 | n |  | TRUE
51 | bus_LV_1366-8_0_4_node_39 | 0.4 | n |  | TRUE
52 | bus_LV_1366-8_0_4_node_40 | 0.4 | n |  | TRUE
53 | bus_LV_1366-8_0_4_node_56 | 0.4 | n |  | TRUE
54 | bus_LV_1366-8_0_4_node_55 | 0.4 | n |  | TRUE
55 | bus_LV_1366-8_0_4_node_64 | 0.4 | n |  | TRUE
56 | bus_LV_1366-8_0_4_node_50 | 0.4 | n |  | TRUE
57 | bus_LV_1366-8_0_4_node_51 | 0.4 | n |  | TRUE
58 | bus_LV_1366-8_0_4_node_52 | 0.4 | n |  | TRUE
59 | bus_LV_1366-8_0_4_node_53 | 0.4 | n |  | TRUE
60 | bus_LV_1366-8_0_4_node_57 | 0.4 | n |  | TRUE
61 | bus_LV_1366-8_0_4_node_58 | 0.4 | n |  | TRUE
62 | bus_LV_1366-8_0_4_node_59 | 0.4 | n |  | TRUE
63 | bus_LV_1366-8_0_4_node_60 | 0.4 | n |  | TRUE
64 | bus_LV_1366-8_0_4_node_61 | 0.4 | n |  | TRUE
65 | bus_LV_1366-8_0_4_node_63 | 0.4 | n |  | TRUE
66 | bus_LV_1366-8_0_4_node_62 | 0.4 | n |  | TRUE
67 | bus_LV_1366-8_0_4_node_65 | 0.4 | n |  | TRUE
68 | bus_LV_1366-8_0_4_node_67 | 0.4 | n |  | TRUE
69 | bus_LV_1366-8_0_4_node_68 | 0.4 | n |  | TRUE
70 | bus_LV_1366-8_0_4_node_70 | 0.4 | n |  | TRUE
71 | bus_MV_133_0_node_170 | 20 | n |  | TRUE

## load
| name | bus | p_mw | q_mvar | const_z_percent | const_i_percent | sn_mva | scaling | in_service | type
0 | LV_1366-8_0_4_load_0 | 0 | 0.00055279 | 0.00013854 | 0 | 0 |  | 1 | TRUE | wye
1 | LV_1366-8_0_4_load_2 | 2 | 0.0021244 | 0.00053244 | 0 | 0 |  | 1 | TRUE | wye
2 | LV_1366-8_0_4_load_30 | 5 | 0.0012954 | 0.00032466 | 0 | 0 |  | 1 | TRUE | wye
3 | LV_1366-8_0_4_load_4 | 7 | 0.0010564 | 0.00026476 | 0 | 0 |  | 1 | TRUE | wye
4 | LV_1366-8_0_4_load_6 | 9 | 0.020162 | 0.005053 | 0 | 0 |  | 1 | TRUE | wye
5 | LV_1366-8_0_4_load_29 | 10 | 0.0013825 | 0.00034648 | 0 | 0 |  | 1 | TRUE | wye
6 | LV_1366-8_0_4_load_22 | 11 | 0.0011734 | 0.00029408 | 0 | 0 |  | 1 | TRUE | wye
7 | LV_1366-8_0_4_load_71 | 12 | 0.024644 | 0.0061764 | 0 | 0 |  | 1 | TRUE | wye
8 | LV_1366-8_0_4_load_15 | 14 | 0.0025429 | 0.00063731 | 0 | 0 |  | 1 | TRUE | wye
9 | LV_1366-8_0_4_load_46 | 15 | 0.0044864 | 0.0011244 | 0 | 0 |  | 1 | TRUE | wye
10 | LV_1366-8_0_4_load_47 | 16 | 0.0043225 | 0.0010833 | 0 | 0 |  | 1 | TRUE | wye
11 | LV_1366-8_0_4_load_45 | 17 | 0.006317 | 0.0015832 | 0 | 0 |  | 1 | TRUE | wye
12 | LV_1366-8_0_4_load_69 | 19 | 0.0013129 | 0.00032905 | 0 | 0 |  | 1 | TRUE | wye
13 | LV_1366-8_0_4_load_7 | 21 | 0.0014386 | 0.00036055 | 0 | 0 |  | 1 | TRUE | wye
14 | LV_1366-8_0_4_load_8 | 22 | 0.00094409 | 0.00023661 | 0 | 0 |  | 1 | TRUE | wye
15 | LV_1366-8_0_4_load_10 | 24 | 0.0011566 | 0.00028986 | 0 | 0 |  | 1 | TRUE | wye
16 | LV_1366-8_0_4_load_12 | 26 | 0.0012269 | 0.00030749 | 0 | 0 |  | 1 | TRUE | wye
17 | LV_1366-8_0_4_load_14 | 28 | 0.0018648 | 0.00046736 | 0 | 0 |  | 1 | TRUE | wye
18 | LV_1366-8_0_4_load_17 | 30 | 0.0022547 | 0.00056509 | 0 | 0 |  | 1 | TRUE | wye
19 | LV_1366-8_0_4_load_18 | 32 | 0.001017 | 0.00025488 | 0 | 0 |  | 1 | TRUE | wye
20 | LV_1366-8_0_4_load_20 | 33 | 0.0018253 | 0.00045746 | 0 | 0 |  | 1 | TRUE | wye
21 | LV_1366-8_0_4_load_19 | 34 | 0.00096348 | 0.00024147 | 0 | 0 |  | 1 | TRUE | wye
22 | LV_1366-8_0_4_load_41 | 35 | 0.010482 | 0.0026271 | 0 | 0 |  | 1 | TRUE | wye
23 | LV_1366-8_0_4_load_42 | 36 | 0.0078066 | 0.0019565 | 0 | 0 |  | 1 | TRUE | wye
24 | LV_1366-8_0_4_load_44 | 37 | 0.0039902 | 0.001 | 0 | 0 |  | 1 | TRUE | wye
25 | LV_1366-8_0_4_load_23 | 39 | 0.068826 | 0.01725 | 0 | 0 |  | 1 | TRUE | wye
26 | LV_1366-8_0_4_load_27 | 40 | 0.0038104 | 0.00095498 | 0 | 0 |  | 1 | TRUE | wye
27 | LV_1366-8_0_4_load_28 | 41 | 0.0030299 | 0.00075938 | 0 | 0 |  | 1 | TRUE | wye
28 | LV_1366-8_0_4_load_31 | 42 | 0.0026403 | 0.00066172 | 0 | 0 |  | 1 | TRUE | wye
29 | LV_1366-8_0_4_load_32 | 43 | 0.0028074 | 0.00070361 | 0 | 0 |  | 1 | TRUE | wye
30 | LV_1366-8_0_4_load_54 | 44 | 0.0016236 | 0.0004069 | 0 | 0 |  | 1 | TRUE | wye
31 | LV_1366-8_0_4_load_34 | 46 | 0.0023831 | 0.00059727 | 0 | 0 |  | 1 | TRUE | wye
32 | LV_1366-8_0_4_load_36 | 48 | 0.0015229 | 0.00038168 | 0 | 0 |  | 1 | TRUE | wye
33 | LV_1366-8_0_4_load_38 | 50 | 0.001402 | 0.00035138 | 0 | 0 |  | 1 | TRUE | wye
34 | LV_1366-8_0_4_load_39 | 51 | 0.001415 | 0.00035464 | 0 | 0 |  | 1 | TRUE | wye
35 | LV_1366-8_0_4_load_40 | 52 | 0.0016915 | 0.00042394 | 0 | 0 |  | 1 | TRUE | wye
36 | LV_1366-8_0_4_load_56 | 53 | 0.001092 | 0.00027369 | 0 | 0 |  | 1 | TRUE | wye
37 | LV_1366-8_0_4_load_55 | 54 | 0.0017571 | 0.00044037 | 0 | 0 |  | 1 | TRUE | wye
38 | LV_1366-8_0_4_load_50 | 56 | 0.0021145 | 0.00052994 | 0 | 0 |  | 1 | TRUE | wye
39 | LV_1366-8_0_4_load_51 | 57 | 0.0014739 | 0.00036939 | 0 | 0 |  | 1 | TRUE | wye
40 | LV_1366-8_0_4_load_52 | 58 | 0.001643 | 0.00041178 | 0 | 0 |  | 1 | TRUE | wye
41 | LV_1366-8_0_4_load_53 | 59 | 0.0014205 | 0.000356 | 0 | 0 |  | 1 | TRUE | wye
42 | LV_1366-8_0_4_load_57 | 60 | 0.0010319 | 0.00025861 | 0 | 0 |  | 1 | TRUE | wye
43 | LV_1366-8_0_4_load_58 | 61 | 0.0022124 | 0.00055447 | 0 | 0 |  | 1 | TRUE | wye
44 | LV_1366-8_0_4_load_59 | 62 | 0.0025635 | 0.00064247 | 0 | 0 |  | 1 | TRUE | wye
45 | LV_1366-8_0_4_load_60 | 63 | 0.0014725 | 0.00036905 | 0 | 0 |  | 1 | TRUE | wye
46 | LV_1366-8_0_4_load_61 | 64 | 0.002746 | 0.0006882 | 0 | 0 |  | 1 | TRUE | wye
47 | LV_1366-8_0_4_load_63 | 65 | 0.001959 | 0.00049098 | 0 | 0 |  | 1 | TRUE | wye
48 | LV_1366-8_0_4_load_62 | 66 | 0.0018618 | 0.0004666 | 0 | 0 |  | 1 | TRUE | wye
49 | LV_1366-8_0_4_load_67 | 68 | 0.0029354 | 0.00073567 | 0 | 0 |  | 1 | TRUE | wye
50 | LV_1366-8_0_4_load_68 | 69 | 0.0028006 | 0.00070188 | 0 | 0 |  | 1 | TRUE | wye
51 | LV_1366-8_0_4_load_70 | 70 | 0.0018891 | 0.00047346 | 0 | 0 |  | 1 | TRUE | wye

## ext_grid
| name | bus | vm_pu | va_degree | slack_weight | in_service
0 |  | 9 | 1 | 0 | 1 | TRUE

## line
| name | std_type | from_bus | to_bus | length_km | r_ohm_per_km | x_ohm_per_km | c_nf_per_km | g_us_per_km | max_i_ka | df | parallel | type | in_service
0 | LV_1366-8_0_4_line_0 | NAYY 4x150 SE | 0 | 1 | 0.090338 | 0.208 | 0.08 | 261 | 0 | 0.27 | 1 | 1 | cs | TRUE
1 | LV_1366-8_0_4_line_1 | NAYY 4x150 SE | 1 | 2 | 0.056464 | 0.208 | 0.08 | 261 | 0 | 0.27 | 1 | 1 | cs | TRUE
2 | LV_1366-8_0_4_line_2 | NAYY 4x150 SE | 1 | 3 | 0.032375 | 0.208 | 0.08 | 261 | 0 | 0.27 | 1 | 1 | cs | TRUE
3 | LV_1366-8_0_4_line_3 | NAYY 4x150 SE | 2 | 7 | 0.023504 | 0.208 | 0.08 | 261 | 0 | 0.27 | 1 | 1 | cs | TRUE
4 | LV_1366-8_0_4_line_4 | NAYY 4x150 SE | 3 | 8 | 0.042457 | 0.208 | 0.08 | 261 | 0 | 0.27 | 1 | 1 | cs | TRUE
5 | LV_1366-8_0_4_line_5 | NAYY 4x150 SE | 3 | 9 | 0.082042 | 0.208 | 0.08 | 261 | 0 | 0.27 | 1 | 1 | cs | TRUE
6 | LV_1366-8_0_4_line_6 | NAYY 4x150 SE | 4 | 5 | 0.024449 | 0.208 | 0.08 | 261 | 0 | 0.27 | 1 | 2 | cs | TRUE
7 | LV_1366-8_0_4_line_7 | NAYY 4x150 SE | 4 | 6 | 0.005941 | 0.208 | 0.08 | 261 | 0 | 0.27 | 1 | 1 | cs | TRUE
8 | LV_1366-8_0_4_line_8 | NAYY 4x150 SE | 5 | 10 | 0.013116 | 0.208 | 0.08 | 261 | 0 | 0.27 | 1 | 3 | cs | TRUE
9 | LV_1366-8_0_4_line_9 | NAYY 4x150 SE | 6 | 40 | 0.033424 | 0.208 | 0.08 | 261 | 0 | 0.27 | 1 | 1 | cs | TRUE
10 | LV_1366-8_0_4_line_10 | NAYY 4x150 SE | 6 | 39 | 0.031514 | 0.208 | 0.08 | 261 | 0 | 0.27 | 1 | 1 | cs | TRUE
11 | LV_1366-8_0_4_line_11 | NAYY 4x150 SE | 7 | 11 | 0.010096 | 0.208 | 0.08 | 261 | 0 | 0.27 | 1 | 1 | cs | TRUE
12 | LV_1366-8_0_4_line_12 | NAYY 4x150 SE | 8 | 12 | 0.007606 | 0.208 | 0.08 | 261 | 0 | 0.27 | 1 | 1 | cs | TRUE
13 | LV_1366-8_0_4_line_13 | NAYY 4x150 SE | 9 | 13 | 0.090106 | 0.208 | 0.08 | 261 | 0 | 0.27 | 1 | 3 | cs | TRUE
14 | LV_1366-8_0_4_line_14 | NAYY 4x150 SE | 10 | 20 | 0.035901 | 0.208 | 0.08 | 261 | 0 | 0.27 | 1 | 3 | cs | TRUE
15 | LV_1366-8_0_4_line_15 | NAYY 4x150 SE | 11 | 14 | 0.013885 | 0.208 | 0.08 | 261 | 0 | 0.27 | 1 | 1 | cs | TRUE
16 | LV_1366-8_0_4_line_16 | NAYY 4x150 SE | 13 | 19 | 0.13469 | 0.208 | 0.08 | 261 | 0 | 0.27 | 1 | 3 | cs | TRUE
17 | LV_1366-8_0_4_line_17 | NAYY 4x150 SE | 13 | 18 | 0.019646 | 0.208 | 0.08 | 261 | 0 | 0.27 | 1 | 1 | cs | TRUE
18 | LV_1366-8_0_4_line_18 | NAYY 4x150 SE | 14 | 26 | 0.017922 | 0.208 | 0.08 | 261 | 0 | 0.27 | 1 | 1 | cs | TRUE
19 | LV_1366-8_0_4_line_19 | NAYY 4x150 SE | 15 | 16 | 0.006631 | 0.208 | 0.08 | 261 | 0 | 0.27 | 1 | 1 | cs | TRUE
20 | LV_1366-8_0_4_line_20 | NAYY 4x150 SE | 15 | 17 | 0.044501 | 0.208 | 0.08 | 261 | 0 | 0.27 | 1 | 1 | cs | TRUE
21 | LV_1366-8_0_4_line_21 | NAYY 4x150 SE | 16 | 18 | 0.056195 | 0.208 | 0.08 | 261 | 0 | 0.27 | 1 | 1 | cs | TRUE
22 | LV_1366-8_0_4_line_22 | NAYY 4x150 SE | 17 | 37 | 0.023556 | 0.208 | 0.08 | 261 | 0 | 0.27 | 1 | 1 | cs | TRUE
23 | LV_1366-8_0_4_line_23 | NAYY 4x150 SE | 19 | 38 | 0.033843 | 0.208 | 0.08 | 261 | 0 | 0.27 | 1 | 3 | cs | TRUE
24 | LV_1366-8_0_4_line_24 | NAYY 4x150 SE | 20 | 41 | 0.010124 | 0.208 | 0.08 | 261 | 0 | 0.27 | 1 | 3 | cs | TRUE
25 | LV_1366-8_0_4_line_25 | NAYY 4x150 SE | 21 | 22 | 0.023576 | 0.208 | 0.08 | 261 | 0 | 0.27 | 1 | 1 | cs | TRUE
26 | LV_1366-8_0_4_line_26 | NAYY 4x150 SE | 21 | 23 | 0.0079428 | 0.208 | 0.08 | 261 | 0 | 0.27 | 1 | 1 | cs | TRUE
27 | LV_1366-8_0_4_line_27 | NAYY 4x150 SE | 22 | 24 | 0.0097542 | 0.208 | 0.08 | 261 | 0 | 0.27 | 1 | 1 | cs | TRUE
28 | LV_1366-8_0_4_line_28 | NAYY 4x150 SE | 23 | 25 | 0.028644 | 0.208 | 0.08 | 261 | 0 | 0.27 | 1 | 1 | cs | TRUE
29 | LV_1366-8_0_4_line_29 | NAYY 4x150 SE | 23 | 26 | 0.025577 | 0.208 | 0.08 | 261 | 0 | 0.27 | 1 | 1 | cs | TRUE
30 | LV_1366-8_0_4_line_30 | NAYY 4x150 SE | 24 | 27 | 0.012442 | 0.208 | 0.08 | 261 | 0 | 0.27 | 1 | 1 | cs | TRUE
31 | LV_1366-8_0_4_line_31 | NAYY 4x150 SE | 25 | 28 | 0.052647 | 0.208 | 0.08 | 261 | 0 | 0.27 | 1 | 1 | cs | TRUE
32 | LV_1366-8_0_4_line_32 | NAYY 4x150 SE | 27 | 29 | 0.09602 | 0.208 | 0.08 | 261 | 0 | 0.27 | 1 | 1 | cs | TRUE
33 | LV_1366-8_0_4_line_33 | NAYY 4x150 SE | 28 | 30 | 0.022938 | 0.208 | 0.08 | 261 | 0 | 0.27 | 1 | 1 | cs | TRUE
34 | LV_1366-8_0_4_line_34 | NAYY 4x150 SE | 29 | 31 | 0.017444 | 0.208 | 0.08 | 261 | 0 | 0.27 | 1 | 1 | cs | TRUE
35 | LV_1366-8_0_4_line_35 | NAYY 4x150 SE | 30 | 32 | 0.0034143 | 0.208 | 0.08 | 261 | 0 | 0.27 | 1 | 1 | cs | TRUE
36 | LV_1366-8_0_4_line_36 | NAYY 4x150 SE | 31 | 33 | 0.0065655 | 0.208 | 0.08 | 261 | 0 | 0.27 | 1 | 1 | cs | TRUE
37 | LV_1366-8_0_4_line_37 | NAYY 4x150 SE | 32 | 34 | 0.0092298 | 0.208 | 0.08 | 261 | 0 | 0.27 | 1 | 1 | cs | TRUE
38 | LV_1366-8_0_4_line_38 | NAYY 4x150 SE | 35 | 36 | 0.025683 | 0.208 | 0.08 | 261 | 0 | 0.27 | 1 | 1 | cs | TRUE
39 | LV_1366-8_0_4_line_39 | NAYY 4x150 SE | 36 | 37 | 0.023287 | 0.208 | 0.08 | 261 | 0 | 0.27 | 1 | 1 | cs | TRUE
40 | LV_1366-8_0_4_line_40 | NAYY 4x150 SE | 38 | 55 | 0.014398 | 0.208 | 0.08 | 261 | 0 | 0.27 | 1 | 1 | cs | TRUE
41 | LV_1366-8_0_4_line_41 | NAYY 4x150 SE | 38 | 52 | 0.023338 | 0.208 | 0.08 | 261 | 0 | 0.27 | 1 | 3 | cs | TRUE
42 | LV_1366-8_0_4_line_42 | NAYY 4x150 SE | 40 | 42 | 0.011346 | 0.208 | 0.08 | 261 | 0 | 0.27 | 1 | 1 | cs | TRUE
43 | LV_1366-8_0_4_line_43 | NAYY 4x150 SE | 41 | 43 | 0.011621 | 0.208 | 0.08 | 261 | 0 | 0.27 | 1 | 3 | cs | TRUE
44 | LV_1366-8_0_4_line_44 | NAYY 4x150 SE | 42 | 44 | 0.039267 | 0.208 | 0.08 | 261 | 0 | 0.27 | 1 | 1 | cs | TRUE
45 | LV_1366-8_0_4_line_45 | NAYY 4x150 SE | 43 | 45 | 0.0017226 | 0.208 | 0.08 | 261 | 0 | 0.27 | 1 | 3 | cs | TRUE
46 | LV_1366-8_0_4_line_46 | NAYY 4x150 SE | 45 | 46 | 0.014943 | 0.208 | 0.08 | 261 | 0 | 0.27 | 1 | 3 | cs | TRUE
47 | LV_1366-8_0_4_line_47 | NAYY 4x150 SE | 46 | 47 | 0.015365 | 0.208 | 0.08 | 261 | 0 | 0.27 | 1 | 3 | cs | TRUE
48 | LV_1366-8_0_4_line_48 | NAYY 4x150 SE | 47 | 48 | 0.016677 | 0.208 | 0.08 | 261 | 0 | 0.27 | 1 | 1 | cs | TRUE
49 | LV_1366-8_0_4_line_49 | NAYY 4x150 SE | 47 | 49 | 0.03032 | 0.208 | 0.08 | 261 | 0 | 0.27 | 1 | 3 | cs | TRUE
50 | LV_1366-8_0_4_line_50 | NAYY 4x150 SE | 48 | 50 | 0.023244 | 0.208 | 0.08 | 261 | 0 | 0.27 | 1 | 1 | cs | TRUE
51 | LV_1366-8_0_4_line_51 | NAYY 4x150 SE | 49 | 51 | 0.020002 | 0.208 | 0.08 | 261 | 0 | 0.27 | 1 | 1 | cs | TRUE
52 | LV_1366-8_0_4_line_52 | NAYY 4x150 SE | 49 | 52 | 0.0026104 | 0.208 | 0.08 | 261 | 0 | 0.27 | 1 | 3 | cs | TRUE
53 | LV_1366-8_0_4_line_53 | NAYY 4x150 SE | 50 | 53 | 0.0056016 | 0.208 | 0.08 | 261 | 0 | 0.27 | 1 | 1 | cs | TRUE
54 | LV_1366-8_0_4_line_54 | NAYY 4x150 SE | 53 | 54 | 0.025886 | 0.208 | 0.08 | 261 | 0 | 0.27 | 1 | 1 | cs | TRUE
55 | LV_1366-8_0_4_line_55 | NAYY 4x150 SE | 54 | 59 | 0.026775 | 0.208 | 0.08 | 261 | 0 | 0.27 | 1 | 1 | cs | TRUE
56 | LV_1366-8_0_4_line_56 | NAYY 4x150 SE | 55 | 67 | 0.036274 | 0.208 | 0.08 | 261 | 0 | 0.27 | 1 | 1 | cs | TRUE
57 | LV_1366-8_0_4_line_57 | NAYY 4x150 SE | 55 | 66 | 0.030766 | 0.208 | 0.08 | 261 | 0 | 0.27 | 1 | 1 | cs | TRUE
58 | LV_1366-8_0_4_line_58 | NAYY 4x150 SE | 56 | 57 | 0.064807 | 0.208 | 0.08 | 261 | 0 | 0.27 | 1 | 1 | cs | TRUE
59 | LV_1366-8_0_4_line_59 | NAYY 4x150 SE | 56 | 58 | 0.048411 | 0.208 | 0.08 | 261 | 0 | 0.27 | 1 | 1 | cs | TRUE
60 | LV_1366-8_0_4_line_60 | NAYY 4x150 SE | 58 | 59 | 0.044752 | 0.208 | 0.08 | 261 | 0 | 0.27 | 1 | 1 | cs | TRUE
61 | LV_1366-8_0_4_line_61 | NAYY 4x150 SE | 60 | 61 | 0.012423 | 0.208 | 0.08 | 261 | 0 | 0.27 | 1 | 1 | cs | TRUE
62 | LV_1366-8_0_4_line_62 | NAYY 4x150 SE | 60 | 62 | 0.014333 | 0.208 | 0.08 | 261 | 0 | 0.27 | 1 | 1 | cs | TRUE
63 | LV_1366-8_0_4_line_63 | NAYY 4x150 SE | 61 | 63 | 0.0019749 | 0.208 | 0.08 | 261 | 0 | 0.27 | 1 | 1 | cs | TRUE
64 | LV_1366-8_0_4_line_64 | NAYY 4x150 SE | 63 | 64 | 0.0035278 | 0.208 | 0.08 | 261 | 0 | 0.27 | 1 | 1 | cs | TRUE
65 | LV_1366-8_0_4_line_65 | NAYY 4x150 SE | 64 | 65 | 0.022306 | 0.208 | 0.08 | 261 | 0 | 0.27 | 1 | 1 | cs | TRUE
66 | LV_1366-8_0_4_line_66 | NAYY 4x150 SE | 65 | 66 | 0.019833 | 0.208 | 0.08 | 261 | 0 | 0.27 | 1 | 1 | cs | TRUE
67 | LV_1366-8_0_4_line_67 | NAYY 4x150 SE | 67 | 68 | 0.042738 | 0.208 | 0.08 | 261 | 0 | 0.27 | 1 | 1 | cs | TRUE
68 | LV_1366-8_0_4_line_68 | NAYY 4x150 SE | 67 | 69 | 0.036088 | 0.208 | 0.08 | 261 | 0 | 0.27 | 1 | 1 | cs | TRUE
69 | LV_1366-8_0_4_line_69 | NAYY 4x150 SE | 69 | 70 | 0.046762 | 0.208 | 0.08 | 261 | 0 | 0.27 | 1 | 1 | cs | TRUE

## trafo
| name | std_type | hv_bus | lv_bus | sn_mva | vn_hv_kv | vn_lv_kv | vk_percent | vkr_percent | pfe_kw | i0_percent | shift_degree | tap_side | tap_neutral | tap_min | tap_max | tap_step_percent | tap_step_degree | tap_pos | tap_phase_shifter | parallel | df | in_service
0 | LV_1366-8_0_4_trafo_6 | 0.25 MVA 20/0.4 kV | 71 | 9 | 0.25 | 20 | 0.4 | 6 | 1.44 | 0.8 | 0.32 | 150 | hv | 0 | -2 | 2 | 2.5 | 0 | 0 | FALSE | 1 | 1 | TRUE

## line_geodata
| x0 | y0 | x1 | y1 | x2 | y2 | x3 | y3 | x4 | y4 | x5 | y5 | x6 | y6 | x7 | y7 | x8 | y8 | x9 | y9 | x10 | y10 | x11 | y11 | x12 | y12 | x13 | y13
0 | 2693236.1606 | 1204109.735 | 2693212.3975 | 1204106.2952 | 2693195.7085 | 1204103.9888 | 2693177.3618 | 1204099.1661 | 2693171.38 | 1204095.3257 | 2693164.7321 | 1204093.6988 | 2693148.191 | 1204092.9691
1 | 2693236.1606 | 1204109.735 | 2693233.9111 | 1204095.4237 | 2693232.3222 | 1204080.7225 | 2693230.6287 | 1204065.8862 | 2693223.3349 | 1204056.0355
2 | 2693245.9143 | 1204140.5077 | 2693240.407 | 1204127.2463 | 2693236.1606 | 1204109.735
3 | 2693203.7639 | 1204043.6679 | 2693207.2318 | 1204047.7535 | 2693223.1245 | 1204055.7513 | 2693223.3349 | 1204056.0355
4 | 2693245.9143 | 1204140.5077 | 2693250.4886 | 1204154.5551 | 2693248.6169 | 1204166.7228 | 2693249.8614 | 1204182.0413
5 | 2693245.9143 | 1204140.5077 | 2693255.4875 | 1204139.9679 | 2693264.1755 | 1204142.5052 | 2693271.3575 | 1204145.0079 | 2693284.2477 | 1204147.9111 | 2693299.8631 | 1204150.2566 | 2693308.2281 | 1204153.9897 | 2693319.0313 | 1204158.9729 | 2693324.5953 | 1204160.3685
6 | 2693296.88 | 1204352.3109 | 2693317.8711 | 1204339.7749
7 | 2693301.2297 | 1204356.3704 | 2693296.88 | 1204352.3109
8 | 2693317.8711 | 1204339.7749 | 2693330.7675 | 1204337.3859 | 2693330.7675 | 1204337.3859
9 | 2693301.2297 | 1204356.3704 | 2693311.2029 | 1204356.5041 | 2693318.4578 | 1204354.3271 | 2693333.5451 | 1204359.2661
10 | 2693301.2297 | 1204356.3704 | 2693298.959 | 1204358.036 | 2693273.0727 | 1204370.4237
11 | 2693203.7639 | 1204043.6679 | 2693199.5134 | 1204038.6604 | 2693197.9402 | 1204035.5033
12 | 2693242.9183 | 1204185.1906 | 2693246.0836 | 1204183.739 | 2693249.8614 | 1204182.0413
13 | 2693324.5953 | 1204160.3685 | 2693414.5838 | 1204155.7755
14 | 2693364.5049 | 1204349.0987 | 2693344.4569 | 1204340.2462 | 2693330.7675 | 1204337.3859
15 | 2693191.7473 | 1204023.0759 | 2693197.9402 | 1204035.5033
16 | 2693472.2897 | 1204277.4763 | 2693414.5838 | 1204155.7755
17 | 2693412.927 | 1204136.2033 | 2693414.5838 | 1204155.7755
18 | 2693191.7473 | 1204023.0759 | 2693189.9144 | 1204019.3978 | 2693183.0555 | 1204007.4087
19 | 2693420.5529 | 1204074.8218 | 2693418.5769 | 1204081.1516
20 | 2693432.5417 | 1204032.0366 | 2693431.3278 | 1204039.827 | 2693428.6202 | 1204048.9797 | 2693420.5529 | 1204074.8218
21 | 2693412.927 | 1204136.2033 | 2693410.657 | 1204116.9105 | 2693412.8629 | 1204099.4556 | 2693418.5769 | 1204081.1516
22 | 2693436.2226 | 1204008.7701 | 2693432.7743 | 1204030.5435 | 2693432.5417 | 1204032.0366
23 | 2693462.2085 | 1204309.4115 | 2693465.1731 | 1204304.7325 | 2693471.2937 | 1204278.7889 | 2693472.2897 | 1204277.4763
24 | 2693364.5049 | 1204349.0987 | 2693367.872 | 1204349.8185 | 2693371.183 | 1204350.2372 | 2693374.4995 | 1204349.811
25 | 2693188 | 1203982.0291 | 2693207.9473 | 1203972.6927 | 2693209.427 | 1203972.2261
26 | 2693180.1706 | 1203982.5992 | 2693186.9135 | 1203982.5377 | 2693188 | 1203982.0291
27 | 2693209.427 | 1203972.2261 | 2693215.0361 | 1203970.4573 | 2693217.4287 | 1203967.412
28 | 2693180.7621 | 1203953.9672 | 2693180.1706 | 1203982.5992
29 | 2693180.1706 | 1203982.5992 | 2693179.5863 | 1203993.2193 | 2693179.5053 | 1203998.4104 | 2693180.9739 | 1204003.7702 | 2693183.0555 | 1204007.4087
30 | 2693222.4875 | 1203956.2086 | 2693219.6788 | 1203964.5481 | 2693217.4287 | 1203967.412
31 | 2693180.7621 | 1203953.9672 | 2693173.9163 | 1203957.207 | 2693162.4443 | 1203970.1811 | 2693153.5335 | 1203983.8512 | 2693149.2339 | 1203994.4489
32 | 2693222.4875 | 1203956.2086 | 2693224.6979 | 1203950.128 | 2693226.824 | 1203943.6013 | 2693229.2088 | 1203938.0459 | 2693234.4681 | 1203937.4832 | 2693237.4522 | 1203944.2231 | 2693242.0749 | 1203963.9528 | 2693253.2403 | 1203975.0011 | 2693262.9375 | 1203987.483 | 2693266.6433 | 1203999.1708
33 | 2693149.2339 | 1203994.4489 | 2693140.6104 | 1204015.7042
34 | 2693279.1329 | 1203994.6184 | 2693278.8146 | 1203999.8947 | 2693266.6433 | 1203999.1708
35 | 2693137.3075 | 1204014.839 | 2693140.6104 | 1204015.7042 | 2693140.6104 | 1204015.7042
36 | 2693279.1329 | 1203994.6184 | 2693279.5245 | 1203988.0646
37 | 2693128.3789 | 1204012.5002 | 2693137.3075 | 1204014.839
38 | 2693444.4809 | 1203960.5056 | 2693439.9179 | 1203985.4364 | 2693439.8651 | 1203985.7701
39 | 2693439.8651 | 1203985.7701 | 2693436.2226 | 1204008.7701
40 | 2693462.2085 | 1204309.4115 | 2693471.1074 | 1204311.0963 | 2693473.6024 | 1204312.1138 | 2693476.2425 | 1204312.611
41 | 2693462.2085 | 1204309.4115 | 2693443.3247 | 1204323.1258
42 | 2693323.9722 | 1204365.3571 | 2693333.5451 | 1204359.2661
43 | 2693383.1181 | 1204342.5992 | 2693382.4344 | 1204344.0534 | 2693380.3093 | 1204346.6219 | 2693377.608 | 1204348.581 | 2693374.4995 | 1204349.811
44 | 2693323.9722 | 1204365.3571 | 2693310.9809 | 1204373.6231 | 2693303.1531 | 1204378.3817 | 2693296.9067 | 1204391.6977
45 | 2693383.8511 | 1204341.0403 | 2693383.1181 | 1204342.5992
46 | 2693383.8511 | 1204341.0403 | 2693394.8791 | 1204341.3573 | 2693398.7269 | 1204340.6587
47 | 2693413.6778 | 1204337.1708 | 2693404.7454 | 1204339.566 | 2693398.7269 | 1204340.6587
48 | 2693413.6778 | 1204337.1708 | 2693429.5884 | 1204342.1675
49 | 2693441.2125 | 1204324.6598 | 2693430.0597 | 1204331.3453 | 2693413.6778 | 1204337.1708
50 | 2693446.6259 | 1204357.2118 | 2693438.9996 | 1204347.9073 | 2693433.5005 | 1204343.396 | 2693429.5884 | 1204342.1675
51 | 2693441.2125 | 1204324.6598 | 2693439.6113 | 1204306.8896 | 2693440.0641 | 1204304.7779
52 | 2693441.2125 | 1204324.6598 | 2693443.3247 | 1204323.1258
53 | 2693446.6259 | 1204357.2118 | 2693450.1768 | 1204361.5442
54 | 2693470.8799 | 1204376.5877 | 2693463.8101 | 1204373.3124 | 2693452.9392 | 1204364.9145 | 2693450.1768 | 1204361.5442
55 | 2693476.9785 | 1204400.8345 | 2693478.4185 | 1204389.8742 | 2693472.7768 | 1204377.4666 | 2693470.8799 | 1204376.5877
56 | 2693476.2425 | 1204312.611 | 2693478.7996 | 1204312.5843 | 2693481.3034 | 1204312.0676 | 2693487.1799 | 1204310.4585 | 2693503.8256 | 1204300.4346 | 2693505.5649 | 1204299.6614 | 2693507.4489 | 1204299.3684 | 2693509.3477 | 1204299.5872
57 | 2693476.2425 | 1204312.611 | 2693480.3743 | 1204321.3481 | 2693493.2205 | 1204337.2375 | 2693493.7086 | 1204337.6941
58 | 2693418.8533 | 1204469.8765 | 2693403.5602 | 1204482.8983 | 2693383.5081 | 1204487.4656 | 2693359.524 | 1204484.5929
59 | 2693418.8533 | 1204469.8765 | 2693455.7131 | 1204438.4914
60 | 2693476.9785 | 1204400.8345 | 2693475.9738 | 1204408.4816 | 2693466.4402 | 1204429.3574 | 2693455.7131 | 1204438.4914
61 | 2693517.3449 | 1204390.8842 | 2693517.3449 | 1204390.8842 | 2693515.8055 | 1204378.5573
62 | 2693517.3449 | 1204390.8842 | 2693514.5274 | 1204404.9374
63 | 2693515.8055 | 1204378.5573 | 2693515.5608 | 1204376.5976
64 | 2693515.1236 | 1204373.0969 | 2693515.5608 | 1204376.5976
65 | 2693515.1236 | 1204373.0969 | 2693515.08 | 1204372.7478 | 2693506.1664 | 1204352.6845
66 | 2693493.7086 | 1204337.6941 | 2693503.6292 | 1204346.9736 | 2693506.1664 | 1204352.6845
67 | 2693509.3477 | 1204299.5872 | 2693534.5529 | 1204289.6085 | 2693548.5296 | 1204282.3893
68 | 2693509.3477 | 1204299.5872 | 2693511.0643 | 1204300.2701 | 2693512.5536 | 1204301.3719 | 2693513.7028 | 1204302.8131 | 2693521.6136 | 1204315.601 | 2693524.0393 | 1204317.6403 | 2693526.8626 | 1204319.0744 | 2693529.3553 | 1204319.7583 | 2693531.9314 | 1204319.9655 | 2693534.4999 | 1204319.6944 | 2693535.9065 | 1204319.4974
69 | 2693535.9065 | 1204319.4974 | 2693543.1398 | 1204318.4844 | 2693546.1581 | 1204318.1537 | 2693549.1401 | 1204318.6897 | 2693551.323 | 1204319.7134 | 2693553.2094 | 1204321.2106 | 2693554.7017 | 1204323.0908 | 2693557.6203 | 1204328.151 | 2693561.9486 | 1204339.3929 | 2693562.5397 | 1204341.0033 | 2693563.7843 | 1204342.1791 | 2693565.4122 | 1204342.6938 | 2693567.1055 | 1204342.4313 | 2693568.4766 | 1204342.0048

## bus_geodata
| x | y | coords
0 | 2693148.191 | 1204092.9691
1 | 2693236.1606 | 1204109.735
2 | 2693223.3349 | 1204056.0355
3 | 2693245.9143 | 1204140.5077
4 | 2693296.88 | 1204352.3109
5 | 2693317.8711 | 1204339.7749
6 | 2693301.2297 | 1204356.3704
7 | 2693203.7639 | 1204043.6679
8 | 2693249.8614 | 1204182.0413
9 | 2693324.5953 | 1204160.3685
10 | 2693330.7675 | 1204337.3859
11 | 2693197.9402 | 1204035.5033
12 | 2693242.9183 | 1204185.1906
13 | 2693414.5838 | 1204155.7755
14 | 2693191.7473 | 1204023.0759
15 | 2693420.5529 | 1204074.8218
16 | 2693418.5769 | 1204081.1516
17 | 2693432.5417 | 1204032.0366
18 | 2693412.927 | 1204136.2033
19 | 2693472.2897 | 1204277.4763
20 | 2693364.5049 | 1204349.0987
21 | 2693188 | 1203982.0291
22 | 2693209.427 | 1203972.2261
23 | 2693180.1706 | 1203982.5992
24 | 2693217.4287 | 1203967.412
25 | 2693180.7621 | 1203953.9672
26 | 2693183.0555 | 1204007.4087
27 | 2693222.4875 | 1203956.2086
28 | 2693149.2339 | 1203994.4489
29 | 2693266.6433 | 1203999.1708
30 | 2693140.6104 | 1204015.7042
31 | 2693279.1329 | 1203994.6184
32 | 2693137.3075 | 1204014.839
33 | 2693279.5245 | 1203988.0646
34 | 2693128.3789 | 1204012.5002
35 | 2693444.4809 | 1203960.5056
36 | 2693439.8651 | 1203985.7701
37 | 2693436.2226 | 1204008.7701
38 | 2693462.2085 | 1204309.4115
39 | 2693273.0727 | 1204370.4237
40 | 2693333.5451 | 1204359.2661
41 | 2693374.4995 | 1204349.811
42 | 2693323.9722 | 1204365.3571
43 | 2693383.1181 | 1204342.5992
44 | 2693296.9067 | 1204391.6977
45 | 2693383.8511 | 1204341.0403
46 | 2693398.7269 | 1204340.6587
47 | 2693413.6778 | 1204337.1708
48 | 2693429.5884 | 1204342.1675
49 | 2693441.2125 | 1204324.6598
50 | 2693446.6259 | 1204357.2118
51 | 2693440.0641 | 1204304.7779
52 | 2693443.3247 | 1204323.1258
53 | 2693450.1768 | 1204361.5442
54 | 2693470.8799 | 1204376.5877
55 | 2693476.2425 | 1204312.611
56 | 2693418.8533 | 1204469.8765
57 | 2693359.524 | 1204484.5929
58 | 2693455.7131 | 1204438.4914
59 | 2693476.9785 | 1204400.8345
60 | 2693517.3449 | 1204390.8842
61 | 2693515.8055 | 1204378.5573
62 | 2693514.5274 | 1204404.9374
63 | 2693515.5608 | 1204376.5976
64 | 2693515.1236 | 1204373.0969
65 | 2693506.1664 | 1204352.6845
66 | 2693493.7086 | 1204337.6941
67 | 2693509.3477 | 1204299.5872
68 | 2693548.5296 | 1204282.3893
69 | 2693535.9065 | 1204319.4974
70 | 2693568.4766 | 1204342.0048
71 | 2693359.5841 | 1204166.1869

## line_std_types
| c_nf_per_km | r_ohm_per_km | x_ohm_per_km | max_i_ka | type | q_mm2 | alpha | voltage_rating
NAYY 4x50 SE | 210 | 0.642 | 0.083 | 0.142 | cs | 50 | 0.00403 | LV
NAYY 4x120 SE | 264 | 0.225 | 0.08 | 0.242 | cs | 120 | 0.00403 | LV
NAYY 4x150 SE | 261 | 0.208 | 0.08 | 0.27 | cs | 150 | 0.00403 | LV
NA2XS2Y 1x95 RM/25 12/20 kV | 216 | 0.313 | 0.132 | 0.252 | cs | 95 | 0.00403 | MV
NA2XS2Y 1x185 RM/25 12/20 kV | 273 | 0.161 | 0.117 | 0.362 | cs | 185 | 0.00403 | MV
NA2XS2Y 1x240 RM/25 12/20 kV | 304 | 0.122 | 0.112 | 0.421 | cs | 240 | 0.00403 | MV
NA2XS2Y 1x95 RM/25 6/10 kV | 315 | 0.313 | 0.123 | 0.249 | cs | 95 | 0.00403 | MV
NA2XS2Y 1x185 RM/25 6/10 kV | 406 | 0.161 | 0.11 | 0.358 | cs | 185 | 0.00403 | MV
NA2XS2Y 1x240 RM/25 6/10 kV | 456 | 0.122 | 0.105 | 0.416 | cs | 240 | 0.00403 | MV
NA2XS2Y 1x150 RM/25 12/20 kV | 250 | 0.206 | 0.116 | 0.319 | cs | 150 | 0.00403 | MV
NA2XS2Y 1x120 RM/25 12/20 kV | 230 | 0.253 | 0.119 | 0.283 | cs | 120 | 0.00403 | MV
NA2XS2Y 1x70 RM/25 12/20 kV | 190 | 0.443 | 0.132 | 0.22 | cs | 70 | 0.00403 | MV
NA2XS2Y 1x150 RM/25 6/10 kV | 360 | 0.206 | 0.11 | 0.315 | cs | 150 | 0.00403 | MV
NA2XS2Y 1x120 RM/25 6/10 kV | 340 | 0.253 | 0.113 | 0.28 | cs | 120 | 0.00403 | MV
NA2XS2Y 1x70 RM/25 6/10 kV | 280 | 0.443 | 0.123 | 0.217 | cs | 70 | 0.00403 | MV
N2XS(FL)2Y 1x120 RM/35 64/110 kV | 112 | 0.153 | 0.166 | 0.366 | cs | 120 | 0.00393 | HV
N2XS(FL)2Y 1x185 RM/35 64/110 kV | 125 | 0.099 | 0.156 | 0.457 | cs | 185 | 0.00393 | HV
N2XS(FL)2Y 1x240 RM/35 64/110 kV | 135 | 0.075 | 0.149 | 0.526 | cs | 240 | 0.00393 | HV
N2XS(FL)2Y 1x300 RM/35 64/110 kV | 144 | 0.06 | 0.144 | 0.588 | cs | 300 | 0.00393 | HV
15-AL1/3-ST1A 0.4 | 11 | 1.8769 | 0.35 | 0.105 | ol | 16 | 0.00403 | LV
24-AL1/4-ST1A 0.4 | 11.25 | 1.2012 | 0.335 | 0.14 | ol | 24 | 0.00403 | LV
48-AL1/8-ST1A 0.4 | 12.2 | 0.5939 | 0.3 | 0.21 | ol | 48 | 0.00403 | LV
94-AL1/15-ST1A 0.4 | 13.2 | 0.306 | 0.29 | 0.35 | ol | 94 | 0.00403 | LV
34-AL1/6-ST1A 10.0 | 9.7 | 0.8342 | 0.36 | 0.17 | ol | 34 | 0.00403 | MV
48-AL1/8-ST1A 10.0 | 10.1 | 0.5939 | 0.35 | 0.21 | ol | 48 | 0.00403 | MV
70-AL1/11-ST1A 10.0 | 10.4 | 0.4132 | 0.339 | 0.29 | ol | 70 | 0.00403 | MV
94-AL1/15-ST1A 10.0 | 10.75 | 0.306 | 0.33 | 0.35 | ol | 94 | 0.00403 | MV
122-AL1/20-ST1A 10.0 | 11.1 | 0.2376 | 0.323 | 0.41 | ol | 122 | 0.00403 | MV
149-AL1/24-ST1A 10.0 | 11.25 | 0.194 | 0.315 | 0.47 | ol | 149 | 0.00403 | MV
34-AL1/6-ST1A 20.0 | 9.15 | 0.8342 | 0.382 | 0.17 | ol | 34 | 0.00403 | MV
48-AL1/8-ST1A 20.0 | 9.5 | 0.5939 | 0.372 | 0.21 | ol | 48 | 0.00403 | MV
70-AL1/11-ST1A 20.0 | 9.7 | 0.4132 | 0.36 | 0.29 | ol | 70 | 0.00403 | MV
94-AL1/15-ST1A 20.0 | 10 | 0.306 | 0.35 | 0.35 | ol | 94 | 0.00403 | MV
122-AL1/20-ST1A 20.0 | 10.3 | 0.2376 | 0.344 | 0.41 | ol | 122 | 0.00403 | MV
149-AL1/24-ST1A 20.0 | 10.5 | 0.194 | 0.337 | 0.47 | ol | 149 | 0.00403 | MV
184-AL1/30-ST1A 20.0 | 10.75 | 0.1571 | 0.33 | 0.535 | ol | 184 | 0.00403 | MV
243-AL1/39-ST1A 20.0 | 11 | 0.1188 | 0.32 | 0.645 | ol | 243 | 0.00403 | MV
48-AL1/8-ST1A 110.0 | 8 | 0.5939 | 0.46 | 0.21 | ol | 48 | 0.00403 | HV
70-AL1/11-ST1A 110.0 | 8.4 | 0.4132 | 0.45 | 0.29 | ol | 70 | 0.00403 | HV
94-AL1/15-ST1A 110.0 | 8.65 | 0.306 | 0.44 | 0.35 | ol | 94 | 0.00403 | HV
122-AL1/20-ST1A 110.0 | 8.5 | 0.2376 | 0.43 | 0.41 | ol | 122 | 0.00403 | HV
149-AL1/24-ST1A 110.0 | 8.75 | 0.194 | 0.41 | 0.47 | ol | 149 | 0.00403 | HV
184-AL1/30-ST1A 110.0 | 8.8 | 0.1571 | 0.4 | 0.535 | ol | 184 | 0.00403 | HV
243-AL1/39-ST1A 110.0 | 9 | 0.1188 | 0.39 | 0.645 | ol | 243 | 0.00403 | HV
305-AL1/39-ST1A 110.0 | 9.2 | 0.0949 | 0.38 | 0.74 | ol | 305 | 0.00403 | HV
490-AL1/64-ST1A 110.0 | 9.75 | 0.059 | 0.37 | 0.96 | ol | 490 | 0.00403 | HV
679-AL1/86-ST1A 110.0 | 9.95 | 0.042 | 0.36 | 1.15 | ol | 679 | 0.00403 | HV
490-AL1/64-ST1A 220.0 | 10 | 0.059 | 0.285 | 0.96 | ol | 490 | 0.00403 | HV
679-AL1/86-ST1A 220.0 | 11.7 | 0.042 | 0.275 | 1.15 | ol | 679 | 0.00403 | HV
490-AL1/64-ST1A 380.0 | 11 | 0.059 | 0.253 | 0.96 | ol | 490 | 0.00403 | HV
679-AL1/86-ST1A 380.0 | 14.6 | 0.042 | 0.25 | 1.15 | ol | 679 | 0.00403 | HV

## trafo_std_types
| i0_percent | pfe_kw | vkr_percent | sn_mva | vn_lv_kv | vn_hv_kv | vk_percent | shift_degree | vector_group | tap_side | tap_neutral | tap_min | tap_max | tap_step_degree | tap_step_percent | tap_phase_shifter
160 MVA 380/110 kV | 0.06 | 60 | 0.25 | 160 | 110 | 380 | 12.2 | 0 | Yy0 | hv | 0 | -9 | 9 | 0 | 1.5 | FALSE
100 MVA 220/110 kV | 0.06 | 55 | 0.26 | 100 | 110 | 220 | 12 | 0 | Yy0 | hv | 0 | -9 | 9 | 0 | 1.5 | FALSE
63 MVA 110/20 kV | 0.04 | 22 | 0.32 | 63 | 20 | 110 | 18 | 150 | YNd5 | hv | 0 | -9 | 9 | 0 | 1.5 | FALSE
40 MVA 110/20 kV | 0.05 | 18 | 0.34 | 40 | 20 | 110 | 16.2 | 150 | YNd5 | hv | 0 | -9 | 9 | 0 | 1.5 | FALSE
25 MVA 110/20 kV | 0.07 | 14 | 0.41 | 25 | 20 | 110 | 12 | 150 | YNd5 | hv | 0 | -9 | 9 | 0 | 1.5 | FALSE
63 MVA 110/10 kV | 0.04 | 22 | 0.32 | 63 | 10 | 110 | 18 | 150 | YNd5 | hv | 0 | -9 | 9 | 0 | 1.5 | FALSE
40 MVA 110/10 kV | 0.05 | 18 | 0.34 | 40 | 10 | 110 | 16.2 | 150 | YNd5 | hv | 0 | -9 | 9 | 0 | 1.5 | FALSE
25 MVA 110/10 kV | 0.07 | 14 | 0.41 | 25 | 10 | 110 | 12 | 150 | YNd5 | hv | 0 | -9 | 9 | 0 | 1.5 | FALSE
0.25 MVA 20/0.4 kV | 0.32 | 0.8 | 1.44 | 0.25 | 0.4 | 20 | 6 | 150 | Yzn5 | hv | 0 | -2 | 2 | 0 | 2.5 | FALSE
0.4 MVA 20/0.4 kV | 0.3375 | 1.35 | 1.425 | 0.4 | 0.4 | 20 | 6 | 150 | Dyn5 | hv | 0 | -2 | 2 | 0 | 2.5 | FALSE
0.63 MVA 20/0.4 kV | 0.2619 | 1.65 | 1.206 | 0.63 | 0.4 | 20 | 6 | 150 | Dyn5 | hv | 0 | -2 | 2 | 0 | 2.5 | FALSE
0.25 MVA 10/0.4 kV | 0.24 | 0.6 | 1.2 | 0.25 | 0.4 | 10 | 4 | 150 | Dyn5 | hv | 0 | -2 | 2 | 0 | 2.5 | FALSE
0.4 MVA 10/0.4 kV | 0.2375 | 0.95 | 1.325 | 0.4 | 0.4 | 10 | 4 | 150 | Dyn5 | hv | 0 | -2 | 2 | 0 | 2.5 | FALSE
0.63 MVA 10/0.4 kV | 0.1873 | 1.18 | 1.0794 | 0.63 | 0.4 | 10 | 4 | 150 | Dyn5 | hv | 0 | -2 | 2 | 0 | 2.5 | FALSE

## trafo3w_std_types
| sn_hv_mva | sn_mv_mva | sn_lv_mva | vn_hv_kv | vn_mv_kv | vn_lv_kv | vk_hv_percent | vk_mv_percent | vk_lv_percent | vkr_hv_percent | vkr_mv_percent | vkr_lv_percent | pfe_kw | i0_percent | shift_mv_degree | shift_lv_degree | vector_group | tap_side | tap_neutral | tap_min | tap_max | tap_step_percent
63/25/38 MVA 110/20/10 kV | 63 | 25 | 38 | 110 | 20 | 10 | 10.4 | 10.4 | 10.4 | 0.28 | 0.32 | 0.35 | 35 | 0.89 | 0 | 0 | YN0yn0yn0 | hv | 0 | -10 | 10 | 1.2
63/25/38 MVA 110/10/10 kV | 63 | 25 | 38 | 110 | 10 | 10 | 10.4 | 10.4 | 10.4 | 0.28 | 0.32 | 0.35 | 35 | 0.89 | 0 | 0 | YN0yn0yn0 | hv | 0 | -10 | 10 | 1.2

## fuse_std_types
| fuse_type | i_rated_a | t_avg | t_min | t_total | x_avg | x_min | x_total
HV 100A | HV 100A | 100 | 0 | [10.0, 3.64, 0.854, 0.281, 0.1, 0.0531, 0.022, 0.01] | [10.0, 4.267, 1.21, 0.403, 0.1, 0.058, 0.022, 0.01] | 0 | [300.0, 350.0, 450.0, 550.0, 700.0, 850.0, 1200.0, 1752.0] | [600.0, 700.0, 900.0, 1150.0, 1665.0, 2000.0, 3000.0, 4313.0]
HV 10A | HV 10A | 10 | 0 | [10.0, 1675.0, 0.344, 0.156, 0.1, 0.0417, 0.0171, 0.01] | [10.0, 1.3, 0.3, 0.155, 0.1, 0.0555, 0.023, 0.01] | 0 | [30.0, 32.0, 35.0, 37.0, 39.0, 50.0, 70.0, 88.0] | [60.0, 70.0, 80.0, 87.0, 94.0, 110.0, 150.0, 216.0]
HV 125A | HV 125A | 125 | 0 | [10.0, 1.82, 0.344, 0.1, 0.0467, 0.0269, 0.01] | [10.0, 2.478, 0.426, 0.1, 0.0427, 0.0211, 0.01] | 0 | [375.0, 500.0, 700.0, 925.0, 1200.0, 1500.0, 2341.0] | [750.0, 1000.0, 1500.0, 2200.0, 3000.0, 4000.0, 5765.0]
HV 160A | HV 160A | 160 | 0 | [10.0, 4.15, 1.03, 0.198, 0.1, 0.051, 0.0172, 0.01] | [10.0, 2.3, 0.734, 0.274, 0.1, 0.046, 0.0177, 0.01] | 0 | [480.0, 550.0, 700.0, 1000.0, 1260.0, 1600.0, 2500.0, 3227.0] | [960.0, 1300.0, 1700.0, 2200.0, 2996.0, 4000.0, 6000.0, 7946.0]
HV 16A | HV 16A | 16 | 0 | [10.0, 0.352, 0.164, 0.1, 0.0649, 0.0342, 0.01] | [10.0, 2.34, 0.722, 0.181, 0.1, 0.055, 0.0296, 0.01] | 0 | [48.0, 60.0, 65.0, 71.0, 80.0, 100.0, 162.0] | [96.0, 110.0, 125.0, 150.0, 168.0, 200.0, 250.0, 398.0]
HV 200A | HV 200A | 200 | 0 | [10.0, 4.267, 1.21, 0.403, 0.1, 0.058, 0.022, 0.01] | [10.0, 3.73, 1.654, 0.328, 0.1, 0.0531, 0.019, 0.01] | 0 | [600.0, 700.0, 900.0, 1150.0, 1665.0, 2000.0, 3000.0, 4313.0] | [1200.0, 1500.0, 1800.0, 2700.0, 3960.0, 5000.0, 7500.0, 10620.0]
HV 20A | HV 20A | 20 | 0 | [10.0, 1.3, 0.3, 0.155, 0.1, 0.0555, 0.023, 0.01] | [10.0, 1.3, 0.161, 0.1, 0.0611, 0.0399, 0.0141, 0.01] | 0 | [60.0, 70.0, 80.0, 87.0, 94.0, 110.0, 150.0, 216.0] | [120.0, 150.0, 200.0, 223.0, 260.0, 300.0, 450.0, 532.0]
HV 25A | HV 25A | 25 | 0 | [10.0, 2.512, 0.833, 0.299, 0.1, 0.0372, 0.0223, 0.01] | [10.0, 3.125, 0.597, 0.198, 0.1, 0.0378, 0.022, 0.01] | 0 | [75.0, 82.0, 90.0, 100.0, 124.0, 170.0, 200.0, 289.0] | [150.0, 170.0, 210.0, 250.0, 294.0, 400.0, 500.0, 711.0]
HV 31.5A | HV 31.5A | 31.5 | 0 | [10.0, 2.34, 0.722, 0.181, 0.1, 0.055, 0.0296, 0.01] | [10.0, 2.84, 0.368, 0.164, 0.1, 0.0621, 0.0378, 0.0195, 0.01] | 0 | [95.0, 110.0, 125.0, 150.0, 165.0, 200.0, 250.0, 390.0] | [189.0, 220.0, 300.0, 350.0, 393.0, 450.0, 530.0, 700.0, 960.0]
HV 40A | HV 40A | 40 | 0 | [10.0, 1.3, 0.161, 0.1, 0.0611, 0.0399, 0.0141, 0.01] | [10.0, 2.05, 0.369, 0.198, 0.1, 0.051, 0.0298, 0.01] | 0 | [120.0, 150.0, 200.0, 223.0, 260.0, 300.0, 450.0, 532.0] | [240.0, 300.0, 400.0, 450.0, 530.0, 650.0, 800.0, 1311.0]
HV 50A | HV 50A | 50 | 0 | [10.0, 3.215, 0.597, 0.198, 0.1, 0.0378, 0.022, 0.01] | [10.0, 3.64, 0.854, 0.281, 0.1, 0.0531, 0.022, 0.01] | 0 | [150.0, 170.0, 210.0, 250.0, 294.0, 400.0, 500.0, 711.0] | [300.0, 350.0, 450.0, 550.0, 700.0, 850.0, 1200.0, 1752.0]
HV 6.3A | HV 6.3A | 6.3 | 0 | [10.0, 1.39, 0.344, 0.168, 0.1, 0.056, 0.0263, 0.01] | [10.0, 1.711, 0.516, 0.198, 0.1, 0.0634, 0.0303, 0.01] | 0 | [19.0, 19.5, 20.4, 20.8, 22.0, 25.0, 32.0, 48.0] | [38.0, 40.0, 43.0, 48.0, 53.0, 60.0, 75.0, 118.0]
HV 63A | HV 63A | 63 | 0 | [10.0, 2.84, 0.368, 0.164, 0.1, 0.0621, 0.0378, 0.0195, 0.01] | [10.0, 1.82, 0.344, 0.1, 0.0467, 0.0269, 0.01] | 0 | [189.0, 220.0, 300.0, 350.0, 393.0, 450.0, 530.0, 700.0, 961.0] | [378.0, 500.0, 700.0, 934.0, 1200.0, 1500.0, 2366.0]
HV 80A | HV 80A | 80 | 0 | [10.0, 2.05, 0.369, 0.198, 0.1, 0.051, 0.0298, 0.01] | [10.0, 4.15, 1.03, 0.198, 0.1, 0.051, 0.0172, 0.01] | 0 | [240.0, 300.0, 400.0, 450.0, 530.0, 650.0, 800.0, 1311.0] | [480.0, 550.0, 700.0, 1000.0, 1260.0, 1600.0, 2500.0, 3227.0]
Siemens NH-1-100 | Siemens NH-1-100 | 100 | [5400.0, 2000.0, 400.0, 20.0, 1.0, 0.2, 0.012, 0.004] | 0 | 0 | [150.0, 190.0, 250.0, 430.0, 900.0, 1250.0, 2700.0, 3600.0] | 0 | 0
Siemens NH-1-125 | Siemens NH-1-125 | 125 | [4800.0, 120.0, 7.0, 0.1, 0.004] | 0 | 0 | [180.0, 400.0, 740.0, 2000.0, 4250.0] | 0 | 0
Siemens NH-1-16 | Siemens NH-1-16 | 16 | [4000.0, 400.0, 2.0, 0.1, 0.04, 0.01] | 0 | 0 | [26.0, 35.0, 75.0, 150.0, 200.0, 300.0] | 0 | 0
Siemens NH-1-160 | Siemens NH-1-160 | 160 | [4800.0, 120.0, 7.0, 0.1, 0.004] | 0 | 0 | [210.0, 500.0, 900.0, 2300.0, 5000.0] | 0 | 0
Siemens NH-1-25 | Siemens NH-1-25 | 25 | [4000.0, 1000.0, 10.0, 0.2, 0.02, 0.01] | 0 | 0 | [40.0, 50.0, 100.0, 210.0, 400.0, 500.0] | 0 | 0
Siemens NH-1-50 | Siemens NH-1-50 | 50 | [4000.0, 40.0, 4.0, 1.0, 0.02, 0.01] | 0 | 0 | [86.0, 200.0, 300.0, 400.0, 1000.0, 1280.0] | 0 | 0
Siemens NH-1-63 | Siemens NH-1-63 | 63 | [4000.0, 100.0, 10.0, 2.0, 0.04, 0.01] | 0 | 0 | [100.0, 200.0, 300.0, 400.0, 1000.0, 1500.0] | 0 | 0
Siemens NH-1-80 | Siemens NH-1-80 | 80 | [4800.0, 120.0, 7.0, 0.1, 0.01] | 0 | 0 | [150.58, 250.0, 450.0, 1150.0, 2470.0] | 0 | 0
Siemens NH-2-1000 | Siemens NH-2-1000 | 1000 | [4800.0, 120.0, 7.0, 0.1, 0.004] | 0 | 0 | [1900.0, 3500.0, 8400.0, 24000.0, 52000.0] | 0 | 0
Siemens NH-2-200 | Siemens NH-2-200 | 200 | [4800.0, 120.0, 7.0, 0.1, 0.004] | 0 | 0 | [280.0, 650.0, 1200.0, 3000.0, 7000.0] | 0 | 0
Siemens NH-2-224 | Siemens NH-2-224 | 224 | [4800.0, 120.0, 7.0, 0.2, 0.04, 0.004] | 0 | 0 | [400.0, 750.0, 1453.0, 3025.0, 4315.0, 7600.0] | 0 | 0
Siemens NH-2-250 | Siemens NH-2-250 | 250 | [4800.0, 120.0, 7.0, 0.1, 0.004] | 0 | 0 | [450.0, 800.0, 1650.0, 4000.0, 8500.0] | 0 | 0
Siemens NH-2-315 | Siemens NH-2-315 | 315 | [4800.0, 120.0, 7.0, 0.1, 0.004] | 0 | 0 | [550.0, 920.0, 1900.0, 5000.0, 11000.0] | 0 | 0
Siemens NH-2-355 | Siemens NH-2-355 | 355 | [4800.0, 120.0, 6.0, 0.1, 0.004] | 0 | 0 | [650.0, 1116.27, 2350.0, 5840.0, 12790.0] | 0 | 0
Siemens NH-2-400 | Siemens NH-2-400 | 400 | [4800.0, 120.0, 7.0, 0.1, 0.004] | 0 | 0 | [720.0, 1350.0, 2800.0, 6500.0, 15000.0] | 0 | 0
Siemens NH-2-425 | Siemens NH-2-425 | 425 | [4800.0, 120.0, 7.0, 0.1, 0.004] | 0 | 0 | [850.0, 1500.0, 3050.0, 7500.0, 16500.0] | 0 | 0
Siemens NH-2-630 | Siemens NH-2-630 | 630 | [4800.0, 120.0, 7.0, 0.1, 0.004] | 0 | 0 | [1200.0, 2000.0, 4800.0, 12000.0, 26000.0] | 0 | 0

## res_bus
| vm_pu | va_degree | p_mw | q_mvar
0 | 0.99371 | -0.044026 | 0.00055279 | 0.00013854
1 | 0.99378 | -0.043518 | 0 | 0
2 | 0.99219 | -0.054735 | 0.0021244 | 0.00053244
3 | 0.99472 | -0.036917 | 0 | 0
4 | 0.97419 | -0.18081 | 0 | 0
5 | 0.97557 | -0.17094 | 0.0012954 | 0.00032466
6 | 0.97352 | -0.18562 | 0 | 0
7 | 0.9916 | -0.058908 | 0.0010564 | 0.00026476
8 | 0.99322 | -0.047488 | 0 | 0
9 | 1 | 0 | -0.21321 | -0.053749
10 | 0.97608 | -0.16735 | 0.0013825 | 0.00034648
11 | 0.99136 | -0.060593 | 0.0011734 | 0.00029408
12 | 0.99295 | -0.049385 | 0.024644 | 0.0061764
13 | 0.99283 | -0.04943 | 0 | 0
14 | 0.99106 | -0.062746 | 0.0025429 | 0.00063731
15 | 0.98842 | -0.080524 | 0.0044864 | 0.0011244
16 | 0.98873 | -0.078283 | 0.0043225 | 0.0010833
17 | 0.98657 | -0.093552 | 0.006317 | 0.0015832
18 | 0.99177 | -0.056881 | 0 | 0
19 | 0.98455 | -0.10731 | 0.0013129 | 0.00032905
20 | 0.97747 | -0.15739 | 0 | 0
21 | 0.99025 | -0.068489 | 0.0014386 | 0.00036055
22 | 0.99011 | -0.069435 | 0.00094409 | 0.00023661
23 | 0.99031 | -0.068054 | 0 | 0
24 | 0.99007 | -0.069732 | 0.0011566 | 0.00028986
25 | 0.99005 | -0.069836 | 0 | 0
26 | 0.99073 | -0.065064 | 0.0012269 | 0.00030749
27 | 0.99004 | -0.069965 | 0 | 0
28 | 0.98959 | -0.07311 | 0.0018648 | 0.00046736
29 | 0.98979 | -0.071757 | 0 | 0
30 | 0.98945 | -0.074101 | 0.0022547 | 0.00056509
31 | 0.98974 | -0.072082 | 0 | 0
32 | 0.98944 | -0.07417 | 0.001017 | 0.00025488
33 | 0.98972 | -0.072204 | 0.0018253 | 0.00045746
34 | 0.98943 | -0.074261 | 0.00096348 | 0.00024147
35 | 0.98481 | -0.10609 | 0.010482 | 0.0026271
36 | 0.9852 | -0.10332 | 0.0078066 | 0.0019565
37 | 0.98582 | -0.098939 | 0.0039902 | 0.001
38 | 0.98249 | -0.12185 | 0 | 0
39 | 0.97034 | -0.20854 | 0.068826 | 0.01725
40 | 0.97313 | -0.18846 | 0.0038104 | 0.00095498
41 | 0.97787 | -0.15458 | 0.0030299 | 0.00075938
42 | 0.97306 | -0.18898 | 0.0026403 | 0.00066172
43 | 0.97834 | -0.15124 | 0.0028074 | 0.00070361
44 | 0.97296 | -0.18965 | 0.0016236 | 0.0004069
45 | 0.97841 | -0.15073 | 0 | 0
46 | 0.97903 | -0.1463 | 0.0023831 | 0.00059727
47 | 0.97969 | -0.14162 | 0 | 0
48 | 0.97939 | -0.14378 | 0.0015229 | 0.00038168
49 | 0.98118 | -0.13109 | 0 | 0
50 | 0.97902 | -0.14642 | 0.001402 | 0.00035138
51 | 0.98114 | -0.13139 | 0.001415 | 0.00035464
52 | 0.98131 | -0.13017 | 0.0016915 | 0.00042394
53 | 0.97894 | -0.14697 | 0.001092 | 0.00027369
54 | 0.97863 | -0.14925 | 0.0017571 | 0.00044037
55 | 0.98204 | -0.12505 | 0 | 0
56 | 0.97777 | -0.15537 | 0.0021145 | 0.00052994
57 | 0.97763 | -0.15637 | 0.0014739 | 0.00036939
58 | 0.97803 | -0.15356 | 0.001643 | 0.00041178
59 | 0.97837 | -0.15111 | 0.0014205 | 0.000356
60 | 0.98063 | -0.1351 | 0.0010319 | 0.00025861
61 | 0.98069 | -0.13463 | 0.0022124 | 0.00055447
62 | 0.98058 | -0.13548 | 0.0025635 | 0.00064247
63 | 0.98071 | -0.13451 | 0.0014725 | 0.00036905
64 | 0.98075 | -0.13425 | 0.002746 | 0.0006882
65 | 0.98107 | -0.13193 | 0.001959 | 0.00049098
66 | 0.98142 | -0.12946 | 0.0018618 | 0.0004666
67 | 0.98164 | -0.12792 | 0 | 0
68 | 0.98145 | -0.12922 | 0.0029354 | 0.00073567
69 | 0.98139 | -0.12967 | 0.0028006 | 0.00070188
70 | 0.98126 | -0.13059 | 0.0018891 | 0.00047346
71 | 0.99998 | 149.9947 | 0 | 0

## res_line
| p_from_mw | q_from_mvar | p_to_mw | q_to_mvar | pl_mw | ql_mvar | i_from_ka | i_to_ka | i_ka | vm_from_pu | va_from_degree | vm_to_pu | va_to_degree | loading_percent
0 | -0.00055279 | -0.00013854 | 0.00055283 | 0.00013739 | 3.8606e-08 | -1.1555e-06 | 0.00082777 | 0.00082736 | 0.00082777 | 0.99371 | -0.044026 | 0.99378 | -0.043518 | 0.30658
1 | 0.019653 | 0.0049284 | -0.019622 | -0.0049174 | 3.0512e-05 | 1.1005e-05 | 0.029428 | 0.029428 | 0.029428 | 0.99378 | -0.043518 | 0.99219 | -0.054735 | 10.8993
2 | -0.020206 | -0.0050658 | 0.020224 | 0.0050725 | 1.8492e-05 | 6.6926e-06 | 0.030255 | 0.030255 | 0.030255 | 0.99378 | -0.043518 | 0.99472 | -0.036917 | 11.2056
3 | 0.017498 | 0.004385 | -0.017488 | -0.0043814 | 1.01e-05 | 3.5813e-06 | 0.026242 | 0.026242 | 0.026242 | 0.99219 | -0.054735 | 0.9916 | -0.058908 | 9.7193
4 | 0.024687 | 0.0061921 | -0.024651 | -0.0061788 | 3.6134e-05 | 1.3347e-05 | 0.036931 | 0.036931 | 0.036931 | 0.99472 | -0.036917 | 0.99322 | -0.047488 | 13.6782
5 | -0.044911 | -0.011265 | 0.045142 | 0.011352 | 0.00023109 | 8.7809e-05 | 0.067186 | 0.067186 | 0.067186 | 0.99472 | -0.036917 | 1 | 0 | 24.8837
6 | -0.077175 | -0.019377 | 0.077281 | 0.019417 | 0.00010602 | 4.0168e-05 | 0.11789 | 0.11789 | 0.11789 | 0.97419 | -0.18081 | 0.97557 | -0.17094 | 21.8319
7 | 0.077175 | 0.019377 | -0.077123 | -0.019357 | 5.1525e-05 | 1.9743e-05 | 0.11789 | 0.11789 | 0.11789 | 0.97419 | -0.18081 | 0.97352 | -0.18562 | 43.6638
8 | -0.078576 | -0.019742 | 0.078616 | 0.019756 | 3.9198e-05 | 1.4585e-05 | 0.11987 | 0.11987 | 0.11987 | 0.97557 | -0.17094 | 0.97608 | -0.16735 | 14.7985
9 | 0.0080779 | 0.002024 | -0.0080747 | -0.0020231 | 3.1795e-06 | 8.0745e-07 | 0.012347 | 0.012347 | 0.012347 | 0.97352 | -0.18562 | 0.97313 | -0.18846 | 4.5729
10 | 0.069045 | 0.017333 | -0.068826 | -0.01725 | 0.00021906 | 8.3864e-05 | 0.10555 | 0.10555 | 0.10555 | 0.97352 | -0.18562 | 0.97034 | -0.20854 | 39.091
11 | 0.016431 | 0.0041167 | -0.016428 | -0.0041153 | 3.8299e-06 | 1.3429e-06 | 0.024657 | 0.024657 | 0.024657 | 0.9916 | -0.058908 | 0.99136 | -0.060593 | 9.1322
12 | 0.024651 | 0.0061788 | -0.024644 | -0.0061764 | 6.4733e-06 | 2.3913e-06 | 0.036931 | 0.036931 | 0.036931 | 0.99322 | -0.047488 | 0.99295 | -0.049385 | 13.6782
13 | 0.16727 | 0.042397 | -0.16611 | -0.041953 | 0.0011627 | 0.00044366 | 0.24907 | 0.24907 | 0.24907 | 1 | 0 | 0.99283 | -0.04943 | 30.7495
14 | -0.079998 | -0.020103 | 0.080109 | 0.020144 | 0.0001111 | 4.1382e-05 | 0.12198 | 0.12197 | 0.12198 | 0.97608 | -0.16735 | 0.97747 | -0.15739 | 15.0587
15 | 0.015254 | 0.0038212 | -0.01525 | -0.0038197 | 4.5419e-06 | 1.5679e-06 | 0.022896 | 0.022896 | 0.022896 | 0.99136 | -0.060593 | 0.99106 | -0.062746 | 8.4799
16 | 0.12846 | 0.032487 | -0.12742 | -0.032093 | 0.0010396 | 0.00039466 | 0.19263 | 0.19263 | 0.19263 | 0.99283 | -0.04943 | 0.98455 | -0.10731 | 23.7821
17 | 0.037649 | 0.009466 | -0.03761 | -0.0094513 | 3.9048e-05 | 1.4765e-05 | 0.056438 | 0.056438 | 0.056438 | 0.99283 | -0.04943 | 0.99177 | -0.056881 | 20.903
18 | 0.012707 | 0.0031824 | -0.012703 | -0.003181 | 4.0702e-06 | 1.3346e-06 | 0.019078 | 0.019078 | 0.019078 | 0.99106 | -0.062746 | 0.99073 | -0.065064 | 7.0658
19 | -0.033166 | -0.0083218 | 0.033176 | 0.0083257 | 1.0317e-05 | 3.883e-06 | 0.049933 | 0.049933 | 0.049933 | 0.98842 | -0.080524 | 0.98873 | -0.078283 | 18.4938
20 | 0.028679 | 0.0071974 | -0.028628 | -0.0071781 | 5.1773e-05 | 1.9343e-05 | 0.043179 | 0.043179 | 0.043179 | 0.98842 | -0.080524 | 0.98657 | -0.093552 | 15.9923
21 | -0.037499 | -0.009409 | 0.03761 | 0.0094513 | 0.00011169 | 4.2236e-05 | 0.056438 | 0.056438 | 0.056438 | 0.98873 | -0.078283 | 0.99177 | -0.056881 | 20.9031
22 | 0.022311 | 0.0055949 | -0.022294 | -0.0055888 | 1.6645e-05 | 6.1015e-06 | 0.033652 | 0.033652 | 0.033652 | 0.98657 | -0.093552 | 0.98582 | -0.098939 | 12.4636
23 | 0.12611 | 0.031763 | -0.12585 | -0.031666 | 0.00025586 | 9.712e-05 | 0.19065 | 0.19065 | 0.19065 | 0.98455 | -0.10731 | 0.98249 | -0.12185 | 23.5372
24 | -0.080109 | -0.020144 | 0.08014 | 0.020156 | 3.1331e-05 | 1.1669e-05 | 0.12197 | 0.12197 | 0.12197 | 0.97747 | -0.15739 | 0.97787 | -0.15458 | 15.0586
25 | 0.0039272 | 0.00098228 | -0.0039267 | -0.00098239 | 5.1221e-07 | -1.0625e-07 | 0.0059006 | 0.0059007 | 0.0059007 | 0.99025 | -0.068489 | 0.99011 | -0.069435 | 2.1854
26 | -0.0053658 | -0.0013428 | 0.0053661 | 0.0013429 | 3.2216e-07 | 2.1722e-08 | 0.0080623 | 0.0080623 | 0.0080623 | 0.99025 | -0.068489 | 0.99031 | -0.068054 | 2.9861
27 | 0.0029826 | 0.00074578 | -0.0029825 | -0.00074586 | 1.2226e-07 | -7.842e-08 | 0.0044818 | 0.0044819 | 0.0044819 | 0.99011 | -0.069435 | 0.99007 | -0.069732 | 1.66
28 | 0.0061049 | 0.0015292 | -0.0061034 | -0.001529 | 1.5039e-06 | 2.0999e-07 | 0.0091728 | 0.0091729 | 0.0091729 | 0.99031 | -0.068054 | 0.99005 | -0.069836 | 3.3974
29 | -0.011471 | -0.002872 | 0.011476 | 0.0028735 | 4.7409e-06 | 1.4942e-06 | 0.017235 | 0.017235 | 0.017235 | 0.99031 | -0.068054 | 0.99073 | -0.065064 | 6.3834
30 | 0.0018259 | 0.000456 | -0.0018259 | -0.00045613 | 5.8444e-08 | -1.3752e-07 | 0.0027437 | 0.0027437 | 0.0027437 | 0.99007 | -0.069732 | 0.99004 | -0.069965 | 1.0162
31 | 0.0061034 | 0.001529 | -0.0061006 | -0.0015286 | 2.7643e-06 | 3.8648e-07 | 0.0091729 | 0.0091731 | 0.0091731 | 0.99005 | -0.069836 | 0.98959 | -0.07311 | 3.3975
32 | 0.0018259 | 0.00045613 | -0.0018254 | -0.00045719 | 4.5112e-07 | -1.0609e-06 | 0.0027437 | 0.0027442 | 0.0027442 | 0.99004 | -0.069965 | 0.98979 | -0.071757 | 1.0164
33 | 0.0042358 | 0.0010612 | -0.0042352 | -0.0010613 | 5.8064e-07 | -7.1335e-08 | 0.0063691 | 0.0063692 | 0.0063692 | 0.98959 | -0.07311 | 0.98945 | -0.074101 | 2.359
34 | 0.0018254 | 0.00045719 | -0.0018253 | -0.00045739 | 8.1971e-08 | -1.9266e-07 | 0.0027442 | 0.0027442 | 0.0027442 | 0.98979 | -0.071757 | 0.98974 | -0.072082 | 1.0164
35 | 0.0019805 | 0.0004962 | -0.0019805 | -0.00049624 | 1.89e-08 | -3.6584e-08 | 0.0029784 | 0.0029784 | 0.0029784 | 0.98945 | -0.074101 | 0.98944 | -0.07417 | 1.1031
36 | 0.0018253 | 0.00045739 | -0.0018253 | -0.00045746 | 3.0853e-08 | -7.2508e-08 | 0.0027442 | 0.0027443 | 0.0027443 | 0.98974 | -0.072082 | 0.98972 | -0.072204 | 1.0164
37 | 0.00096349 | 0.00024136 | -0.00096348 | -0.00024147 | 1.2092e-08 | -1.1389e-07 | 0.0014489 | 0.001449 | 0.001449 | 0.98944 | -0.07417 | 0.98943 | -0.074261 | 0.53666
38 | -0.010482 | -0.0026271 | 0.010486 | 0.0026283 | 4.0201e-06 | 1.2193e-06 | 0.015838 | 0.015838 | 0.015838 | 0.98481 | -0.10609 | 0.9852 | -0.10332 | 5.866
39 | -0.018293 | -0.0045848 | 0.018304 | 0.0045888 | 1.1092e-05 | 3.9695e-06 | 0.027629 | 0.027629 | 0.027629 | 0.9852 | -0.10332 | 0.98582 | -0.098939 | 10.2329
40 | 0.021503 | 0.0053898 | -0.021493 | -0.0053863 | 9.5291e-06 | 3.4828e-06 | 0.032567 | 0.032567 | 0.032567 | 0.98249 | -0.12185 | 0.98204 | -0.12505 | 12.062
41 | 0.10435 | 0.026277 | -0.10423 | -0.026231 | 0.00012131 | 4.5773e-05 | 0.15808 | 0.15808 | 0.15808 | 0.98249 | -0.12185 | 0.98131 | -0.13017 | 19.5165
42 | 0.0042643 | 0.0010682 | -0.004264 | -0.0010682 | 3.0102e-07 | -2.5177e-08 | 0.0065204 | 0.0065204 | 0.0065204 | 0.97313 | -0.18846 | 0.97306 | -0.18898 | 2.415
43 | -0.08317 | -0.020915 | 0.083209 | 0.02093 | 3.8731e-05 | 1.4459e-05 | 0.12659 | 0.12659 | 0.12659 | 0.97787 | -0.15458 | 0.97834 | -0.15124 | 15.6278
44 | 0.0016237 | 0.00040647 | -0.0016236 | -0.0004069 | 1.5106e-07 | -4.2962e-07 | 0.0024828 | 0.002483 | 0.002483 | 0.97306 | -0.18898 | 0.97296 | -0.18965 | 0.91963
45 | -0.086017 | -0.021633 | 0.086023 | 0.021636 | 6.1353e-06 | 2.2948e-06 | 0.13086 | 0.13086 | 0.13086 | 0.97834 | -0.15124 | 0.97841 | -0.15073 | 16.155
46 | -0.086023 | -0.021636 | 0.086076 | 0.021656 | 5.3222e-05 | 1.9907e-05 | 0.13086 | 0.13086 | 0.13086 | 0.97841 | -0.15073 | 0.97903 | -0.1463 | 16.155
47 | -0.088459 | -0.022253 | 0.088517 | 0.022275 | 5.7794e-05 | 2.1649e-05 | 0.13448 | 0.13448 | 0.13448 | 0.97903 | -0.1463 | 0.97969 | -0.14162 | 16.6021
48 | 0.012442 | 0.003117 | -0.012438 | -0.0031158 | 3.7159e-06 | 1.2193e-06 | 0.018897 | 0.018897 | 0.018897 | 0.97969 | -0.14162 | 0.97939 | -0.14378 | 6.9988
49 | -0.10096 | -0.025392 | 0.10111 | 0.025448 | 0.00014835 | 5.5911e-05 | 0.15337 | 0.15337 | 0.15337 | 0.97969 | -0.14162 | 0.98118 | -0.13109 | 18.935
50 | 0.010915 | 0.0027341 | -0.010911 | -0.0027329 | 3.9885e-06 | 1.2417e-06 | 0.016583 | 0.016583 | 0.016583 | 0.97939 | -0.14378 | 0.97902 | -0.14642 | 6.1418
51 | 0.0014151 | 0.0003544 | -0.001415 | -0.00035464 | 5.7479e-08 | -2.3051e-07 | 0.0021459 | 0.002146 | 0.002146 | 0.98118 | -0.13109 | 0.98114 | -0.13139 | 0.79483
52 | -0.10252 | -0.025802 | 0.10253 | 0.025807 | 1.3132e-05 | 4.952e-06 | 0.15552 | 0.15552 | 0.15552 | 0.98118 | -0.13109 | 0.98131 | -0.13017 | 19.1999
53 | 0.0095089 | 0.0023815 | -0.0095082 | -0.0023813 | 7.3006e-07 | 2.1036e-07 | 0.014452 | 0.014452 | 0.014452 | 0.97902 | -0.14642 | 0.97894 | -0.14697 | 5.3526
54 | 0.0084162 | 0.0021076 | -0.0084135 | -0.0021069 | 2.6433e-06 | 6.9129e-07 | 0.012792 | 0.012792 | 0.012792 | 0.97894 | -0.14697 | 0.97863 | -0.14925 | 4.7379
55 | 0.0066564 | 0.0016666 | -0.0066547 | -0.0016662 | 1.7113e-06 | 3.2187e-07 | 0.010121 | 0.010121 | 0.010121 | 0.97863 | -0.14925 | 0.97837 | -0.15111 | 3.7484
56 | 0.00763 | 0.0019109 | -0.007627 | -0.0019102 | 3.0252e-06 | 7.0478e-07 | 0.011561 | 0.011561 | 0.011561 | 0.98204 | -0.12505 | 0.98164 | -0.12792 | 4.2818
57 | 0.013863 | 0.0034754 | -0.013855 | -0.0034725 | 8.4718e-06 | 2.8694e-06 | 0.021007 | 0.021007 | 0.021007 | 0.98204 | -0.12505 | 0.98142 | -0.12946 | 7.7803
58 | 0.0014741 | 0.00036865 | -0.0014739 | -0.00036939 | 2.0348e-07 | -7.3447e-07 | 0.002243 | 0.0022433 | 0.0022433 | 0.97777 | -0.15537 | 0.97763 | -0.15637 | 0.83085
59 | -0.0035886 | -0.00089859 | 0.0035895 | 0.00089833 | 9.0085e-07 | -2.6088e-07 | 0.0054609 | 0.0054607 | 0.0054609 | 0.97777 | -0.15537 | 0.97803 | -0.15356 | 2.0226
60 | -0.0052325 | -0.0013101 | 0.0052343 | 0.0013102 | 1.7695e-06 | 1.1881e-07 | 0.0079605 | 0.0079603 | 0.0079605 | 0.97803 | -0.15356 | 0.97837 | -0.15111 | 2.9483
61 | -0.0035955 | -0.00090095 | 0.0035957 | 0.00090088 | 2.3073e-07 | -6.7992e-08 | 0.0054557 | 0.0054557 | 0.0054557 | 0.98063 | -0.1351 | 0.98069 | -0.13463 | 2.0206
62 | 0.0025636 | 0.00064234 | -0.0025635 | -0.00064247 | 1.3534e-07 | -1.2876e-07 | 0.00389 | 0.0038901 | 0.0038901 | 0.98063 | -0.1351 | 0.98058 | -0.13548 | 1.4408
63 | -0.0058081 | -0.0014554 | 0.0058082 | 0.0014554 | 9.5705e-08 | 1.1891e-08 | 0.0088125 | 0.0088125 | 0.0088125 | 0.98069 | -0.13463 | 0.98071 | -0.13451 | 3.2639
64 | -0.0072807 | -0.0018244 | 0.007281 | 0.0018245 | 2.6864e-07 | 5.8805e-08 | 0.011047 | 0.011047 | 0.011047 | 0.98071 | -0.13451 | 0.98075 | -0.13425 | 4.0914
65 | -0.010027 | -0.0025127 | 0.01003 | 0.0025136 | 3.2213e-06 | 9.574e-07 | 0.015213 | 0.015213 | 0.015213 | 0.98075 | -0.13425 | 0.98107 | -0.13193 | 5.6344
66 | -0.011989 | -0.0030046 | 0.011993 | 0.0030059 | 4.0923e-06 | 1.3234e-06 | 0.018184 | 0.018184 | 0.018184 | 0.98107 | -0.13193 | 0.98142 | -0.12946 | 6.7349
67 | 0.0029359 | 0.00073533 | -0.0029354 | -0.00073567 | 5.2818e-07 | -3.3704e-07 | 0.0044502 | 0.0044504 | 0.0044504 | 0.98164 | -0.12792 | 0.98145 | -0.12922 | 1.6483
68 | 0.0046911 | 0.0011748 | -0.0046899 | -0.0011748 | 1.1386e-06 | -1.8176e-08 | 0.0071107 | 0.0071108 | 0.0071108 | 0.98164 | -0.12792 | 0.98139 | -0.12967 | 2.6336
69 | 0.0018894 | 0.00047296 | -0.0018891 | -0.00047346 | 2.3945e-07 | -4.9869e-07 | 0.0028645 | 0.0028647 | 0.0028647 | 0.98139 | -0.12967 | 0.98126 | -0.13059 | 1.061

## res_trafo
| p_hv_mw | q_hv_mvar | p_lv_mw | q_lv_mvar | pl_mw | ql_mvar | i_hv_ka | i_lv_ka | vm_hv_pu | va_hv_degree | vm_lv_pu | va_lv_degree | loading_percent
0 | 2.5187e-16 | 8.8016e-16 | 0.00079998 | 7.4552e-08 | 0.00079998 | 7.4552e-08 | 2.6429e-17 | 0.0011547 | 0.99998 | 149.9947 | 1 | 0 | 0.31999

## res_ext_grid
| p_mw | q_mvar
0 | 0.23337 | 0.058802

## res_load
| p_mw | q_mvar
0 | 0.00055279 | 0.00013854
1 | 0.0021244 | 0.00053244
2 | 0.0012954 | 0.00032466
3 | 0.0010564 | 0.00026476
4 | 0.020162 | 0.005053
5 | 0.0013825 | 0.00034648
6 | 0.0011734 | 0.00029408
7 | 0.024644 | 0.0061764
8 | 0.0025429 | 0.00063731
9 | 0.0044864 | 0.0011244
10 | 0.0043225 | 0.0010833
11 | 0.006317 | 0.0015832
12 | 0.0013129 | 0.00032905
13 | 0.0014386 | 0.00036055
14 | 0.00094409 | 0.00023661
15 | 0.0011566 | 0.00028986
16 | 0.0012269 | 0.00030749
17 | 0.0018648 | 0.00046736
18 | 0.0022547 | 0.00056509
19 | 0.001017 | 0.00025488
20 | 0.0018253 | 0.00045746
21 | 0.00096348 | 0.00024147
22 | 0.010482 | 0.0026271
23 | 0.0078066 | 0.0019565
24 | 0.0039902 | 0.001
25 | 0.068826 | 0.01725
26 | 0.0038104 | 0.00095498
27 | 0.0030299 | 0.00075938
28 | 0.0026403 | 0.00066172
29 | 0.0028074 | 0.00070361
30 | 0.0016236 | 0.0004069
31 | 0.0023831 | 0.00059727
32 | 0.0015229 | 0.00038168
33 | 0.001402 | 0.00035138
34 | 0.001415 | 0.00035464
35 | 0.0016915 | 0.00042394
36 | 0.001092 | 0.00027369
37 | 0.0017571 | 0.00044037
38 | 0.0021145 | 0.00052994
39 | 0.0014739 | 0.00036939
40 | 0.001643 | 0.00041178
41 | 0.0014205 | 0.000356
42 | 0.0010319 | 0.00025861
43 | 0.0022124 | 0.00055447
44 | 0.0025635 | 0.00064247
45 | 0.0014725 | 0.00036905
46 | 0.002746 | 0.0006882
47 | 0.001959 | 0.00049098
48 | 0.0018618 | 0.0004666
49 | 0.0029354 | 0.00073567
50 | 0.0028006 | 0.00070188
51 | 0.0018891 | 0.00047346

## dtypes
| element | column | dtype
0 | bus | name | object
1 | bus | vn_kv | float64
2 | bus | type | object
3 | bus | zone | object
4 | bus | in_service | bool
5 | load | name | object
6 | load | bus | uint32
7 | load | p_mw | float64
8 | load | q_mvar | float64
9 | load | const_z_percent | float64
10 | load | const_i_percent | float64
11 | load | sn_mva | float64
12 | load | scaling | float64
13 | load | in_service | bool
14 | load | type | object
15 | ext_grid | name | object
16 | ext_grid | bus | uint32
17 | ext_grid | vm_pu | float64
18 | ext_grid | va_degree | float64
19 | ext_grid | slack_weight | float64
20 | ext_grid | in_service | bool
21 | line | name | object
22 | line | std_type | object
23 | line | from_bus | uint32
24 | line | to_bus | uint32
25 | line | length_km | float64
26 | line | r_ohm_per_km | float64
27 | line | x_ohm_per_km | float64
28 | line | c_nf_per_km | float64
29 | line | g_us_per_km | float64
30 | line | max_i_ka | float64
31 | line | df | float64
32 | line | parallel | uint32
33 | line | type | object
34 | line | in_service | bool
35 | trafo | name | object
36 | trafo | std_type | object
37 | trafo | hv_bus | uint32
38 | trafo | lv_bus | uint32
39 | trafo | sn_mva | float64
40 | trafo | vn_hv_kv | float64
41 | trafo | vn_lv_kv | float64
42 | trafo | vk_percent | float64
43 | trafo | vkr_percent | float64
44 | trafo | pfe_kw | float64
45 | trafo | i0_percent | float64
46 | trafo | shift_degree | float64
47 | trafo | tap_side | object
48 | trafo | tap_neutral | int32
49 | trafo | tap_min | int32
50 | trafo | tap_max | int32
51 | trafo | tap_step_percent | float64
52 | trafo | tap_step_degree | float64
53 | trafo | tap_pos | int32
54 | trafo | tap_phase_shifter | bool
55 | trafo | parallel | uint32
56 | trafo | df | float64
57 | trafo | in_service | bool
58 | line_geodata | coords | object
59 | bus_geodata | x | float64
60 | bus_geodata | y | float64
61 | bus_geodata | coords | object
62 | res_bus | vm_pu | float64
63 | res_bus | va_degree | float64
64 | res_bus | p_mw | float64
65 | res_bus | q_mvar | float64
66 | res_line | p_from_mw | float64
67 | res_line | q_from_mvar | float64
68 | res_line | p_to_mw | float64
69 | res_line | q_to_mvar | float64
70 | res_line | pl_mw | float64
71 | res_line | ql_mvar | float64
72 | res_line | i_from_ka | float64
73 | res_line | i_to_ka | float64
74 | res_line | i_ka | float64
75 | res_line | vm_from_pu | float64
76 | res_line | va_from_degree | float64
77 | res_line | vm_to_pu | float64
78 | res_line | va_to_degree | float64
79 | res_line | loading_percent | float64
80 | res_trafo | p_hv_mw | float64
81 | res_trafo | q_hv_mvar | float64
82 | res_trafo | p_lv_mw | float64
83 | res_trafo | q_lv_mvar | float64
84 | res_trafo | pl_mw | float64
85 | res_trafo | ql_mvar | float64
86 | res_trafo | i_hv_ka | float64
87 | res_trafo | i_lv_ka | float64
88 | res_trafo | vm_hv_pu | float64
89 | res_trafo | va_hv_degree | float64
90 | res_trafo | vm_lv_pu | float64
91 | res_trafo | va_lv_degree | float64
92 | res_trafo | loading_percent | float64
93 | res_ext_grid | p_mw | float64
94 | res_ext_grid | q_mvar | float64
95 | res_load | p_mw | float64
96 | res_load | q_mvar | float64

## parameters
| version | format_version | converged | OPF_converged | name | f_hz | sn_mva
0 | 2.14.6 | 2.14.0 | TRUE | FALSE |  | 50 | 1