## bus
| name | vn_kv | type | zone | in_service
0 | bus_LV_1366-9_0_3_node_0 | 0.4 | n |  | TRUE
1 | bus_LV_1366-9_0_3_node_1 | 0.4 | n |  | TRUE
2 | bus_LV_1366-9_0_3_node_2 | 0.4 | n |  | TRUE
3 | bus_LV_1366-9_0_3_node_12 | 0.4 | n |  | TRUE
4 | bus_LV_1366-9_0_3_node_70 | 0.4 | n |  | TRUE
5 | bus_LV_1366-9_0_3_node_77 | 0.4 | n |  | TRUE
6 | bus_LV_1366-9_0_3_node_78 | 0.4 | n |  | TRUE
7 | bus_LV_1366-9_0_3_node_9 | 0.4 | n |  | TRUE
8 | bus_LV_1366-9_0_3_node_10 | 0.4 | n |  | TRUE
9 | bus_LV_1366-9_0_3_node_3 | 0.4 | n |  | TRUE
10 | bus_LV_1366-9_0_3_node_4 | 0.4 | n |  | TRUE
11 | bus_LV_1366-9_0_3_node_5 | 0.4 | n |  | TRUE
12 | bus_LV_1366-9_0_3_node_6 | 0.4 | n |  | TRUE
13 | bus_LV_1366-9_0_3_node_7 | 0.4 | n |  | TRUE
14 | bus_LV_1366-9_0_3_node_8 | 0.4 | n |  | TRUE
15 | bus_LV_1366-9_0_3_node_48 | 0.4 | n |  | TRUE
16 | bus_LV_1366-9_0_3_node_55 | 0.4 | n |  | TRUE
17 | bus_LV_1366-9_0_3_node_21 | 0.4 | n |  | TRUE
18 | bus_LV_1366-9_0_3_node_15 | 0.4 | n |  | TRUE
19 | bus_LV_1366-9_0_3_node_49 | 0.4 | n |  | TRUE
20 | bus_LV_1366-9_0_3_node_54 | 0.4 | n |  | TRUE
21 | bus_LV_1366-9_0_3_node_18 | 0.4 | n |  | TRUE
22 | bus_LV_1366-9_0_3_node_14 | 0.4 | n |  | TRUE
23 | bus_LV_1366-9_0_3_node_69 | 0.4 | n |  | TRUE
24 | bus_LV_1366-9_0_3_node_76 | 0.4 | n |  | TRUE
25 | bus_LV_1366-9_0_3_node_79 | 0.4 | n |  | TRUE
26 | bus_LV_1366-9_0_3_node_75 | 0.4 | n |  | TRUE
27 | bus_LV_1366-9_0_3_node_17 | 0.4 | n |  | TRUE
28 | bus_LV_1366-9_0_3_node_19 | 0.4 | n |  | TRUE
29 | bus_LV_1366-9_0_3_node_20 | 0.4 | n |  | TRUE
30 | bus_LV_1366-9_0_3_node_22 | 0.4 | n |  | TRUE
31 | bus_LV_1366-9_0_3_node_23 | 0.4 | n |  | TRUE
32 | bus_LV_1366-9_0_3_node_24 | 0.4 | n |  | TRUE
33 | bus_LV_1366-9_0_3_node_40 | 0.4 | n |  | TRUE
34 | bus_LV_1366-9_0_3_node_37 | 0.4 | n |  | TRUE
35 | bus_LV_1366-9_0_3_node_25 | 0.4 | n |  | TRUE
36 | bus_LV_1366-9_0_3_node_38 | 0.4 | n |  | TRUE
37 | bus_LV_1366-9_0_3_node_36 | 0.4 | n |  | TRUE
38 | bus_LV_1366-9_0_3_node_26 | 0.4 | n |  | TRUE
39 | bus_LV_1366-9_0_3_node_27 | 0.4 | n |  | TRUE
40 | bus_LV_1366-9_0_3_node_28 | 0.4 | n |  | TRUE
41 | bus_LV_1366-9_0_3_node_29 | 0.4 | n |  | TRUE
42 | bus_LV_1366-9_0_3_node_30 | 0.4 | n |  | TRUE
43 | bus_LV_1366-9_0_3_node_32 | 0.4 | n |  | TRUE
44 | bus_LV_1366-9_0_3_node_34 | 0.4 | n |  | TRUE
45 | bus_LV_1366-9_0_3_node_35 | 0.4 | n |  | TRUE
46 | bus_LV_1366-9_0_3_node_39 | 0.4 | n |  | TRUE
47 | bus_LV_1366-9_0_3_node_80 | 0.4 | n |  | TRUE
48 | bus_LV_1366-9_0_3_node_41 | 0.4 | n |  | TRUE
49 | bus_LV_1366-9_0_3_node_42 | 0.4 | n |  | TRUE
50 | bus_LV_1366-9_0_3_node_43 | 0.4 | n |  | TRUE
51 | bus_LV_1366-9_0_3_node_44 | 0.4 | n |  | TRUE
52 | bus_LV_1366-9_0_3_node_45 | 0.4 | n |  | TRUE
53 | bus_LV_1366-9_0_3_node_46 | 0.4 | n |  | TRUE
54 | bus_LV_1366-9_0_3_node_47 | 0.4 | n |  | TRUE
55 | bus_LV_1366-9_0_3_node_56 | 0.4 | n |  | TRUE
56 | bus_LV_1366-9_0_3_node_53 | 0.4 | n |  | TRUE
57 | bus_LV_1366-9_0_3_node_65 | 0.4 | n |  | TRUE
58 | bus_LV_1366-9_0_3_node_57 | 0.4 | n |  | TRUE
59 | bus_LV_1366-9_0_3_node_64 | 0.4 | n |  | TRUE
60 | bus_LV_1366-9_0_3_node_50 | 0.4 | n |  | TRUE
61 | bus_LV_1366-9_0_3_node_51 | 0.4 | n |  | TRUE
62 | bus_LV_1366-9_0_3_node_52 | 0.4 | n |  | TRUE
63 | bus_LV_1366-9_0_3_node_72 | 0.4 | n |  | TRUE
64 | bus_LV_1366-9_0_3_node_73 | 0.4 | n |  | TRUE
65 | bus_LV_1366-9_0_3_node_58 | 0.4 | n |  | TRUE
66 | bus_LV_1366-9_0_3_node_59 | 0.4 | n |  | TRUE
67 | bus_LV_1366-9_0_3_node_60 | 0.4 | n |  | TRUE
68 | bus_LV_1366-9_0_3_node_61 | 0.4 | n |  | TRUE
69 | bus_LV_1366-9_0_3_node_62 | 0.4 | n |  | TRUE
70 | bus_LV_1366-9_0_3_node_63 | 0.4 | n |  | TRUE
71 | bus_LV_1366-9_0_3_node_66 | 0.4 | n |  | TRUE
72 | bus_LV_1366-9_0_3_node_67 | 0.4 | n |  | TRUE
73 | bus_LV_1366-9_0_3_node_68 | 0.4 | n |  | TRUE
74 | bus_LV_1366-9_0_3_node_74 | 0.4 | n |  | TRUE
75 | bus_MV_133_0_node_232 | 20 | n |  | TRUE

## load
| name | bus | p_mw | q_mvar | const_z_percent | const_i_percent | sn_mva | scaling | in_service | type
0 | LV_1366-9_0_3_load_0 | 0 | 0.0047095 | 0.0011803 | 0 | 0 |  | 1 | TRUE | wye
1 | LV_1366-9_0_3_load_12 | 3 | 0.015958 | 0.0039995 | 0 | 0 |  | 1 | TRUE | wye
2 | LV_1366-9_0_3_load_70 | 4 | 0.0018279 | 0.0004581 | 0 | 0 |  | 1 | TRUE | wye
3 | LV_1366-9_0_3_load_77 | 5 | 0.0038499 | 0.00096489 | 0 | 0 |  | 1 | TRUE | wye
4 | LV_1366-9_0_3_load_78 | 6 | 0.0034685 | 0.00086929 | 0 | 0 |  | 1 | TRUE | wye
5 | LV_1366-9_0_3_load_9 | 7 | 0.003247 | 0.00081377 | 0 | 0 |  | 1 | TRUE | wye
6 | LV_1366-9_0_3_load_10 | 8 | 0.0014916 | 0.00037384 | 0 | 0 |  | 1 | TRUE | wye
7 | LV_1366-9_0_3_load_3 | 9 | 0.0035095 | 0.00087956 | 0 | 0 |  | 1 | TRUE | wye
8 | LV_1366-9_0_3_load_4 | 10 | 0.0048504 | 0.0012156 | 0 | 0 |  | 1 | TRUE | wye
9 | LV_1366-9_0_3_load_6 | 12 | 0.00572 | 0.0014336 | 0 | 0 |  | 1 | TRUE | wye
10 | LV_1366-9_0_3_load_7 | 13 | 0.004083 | 0.0010233 | 0 | 0 |  | 1 | TRUE | wye
11 | LV_1366-9_0_3_load_48 | 15 | 0.0085125 | 0.0021334 | 0 | 0 |  | 1 | TRUE | wye
12 | LV_1366-9_0_3_load_55 | 16 | 0.0032833 | 0.00082287 | 0 | 0 |  | 1 | TRUE | wye
13 | LV_1366-9_0_3_load_21 | 17 | 0.0014415 | 0.00036128 | 0 | 0 |  | 1 | TRUE | wye
14 | LV_1366-9_0_3_load_15 | 18 | 0.0028071 | 0.00070352 | 0 | 0 |  | 1 | TRUE | wye
15 | LV_1366-9_0_3_load_49 | 19 | 0.0051471 | 0.00129 | 0 | 0 |  | 1 | TRUE | wye
16 | LV_1366-9_0_3_load_54 | 20 | 0.0038425 | 0.00096302 | 0 | 0 |  | 1 | TRUE | wye
17 | LV_1366-9_0_3_load_14 | 22 | 0.0024068 | 0.0006032 | 0 | 0 |  | 1 | TRUE | wye
18 | LV_1366-9_0_3_load_69 | 23 | 0.0016306 | 0.00040867 | 0 | 0 |  | 1 | TRUE | wye
19 | LV_1366-9_0_3_load_76 | 24 | 0.0015508 | 0.00038866 | 0 | 0 |  | 1 | TRUE | wye
20 | LV_1366-9_0_3_load_79 | 25 | 0.0020029 | 0.00050196 | 0 | 0 |  | 1 | TRUE | wye
21 | LV_1366-9_0_3_load_17 | 27 | 0.0016133 | 0.00040434 | 0 | 0 |  | 1 | TRUE | wye
22 | LV_1366-9_0_3_load_20 | 29 | 0.01044 | 0.0026164 | 0 | 0 |  | 1 | TRUE | wye
23 | LV_1366-9_0_3_load_22 | 30 | 0.00144 | 0.00036091 | 0 | 0 |  | 1 | TRUE | wye
24 | LV_1366-9_0_3_load_23 | 31 | 0.0017861 | 0.00044763 | 0 | 0 |  | 1 | TRUE | wye
25 | LV_1366-9_0_3_load_24 | 32 | 0.0057707 | 0.0014463 | 0 | 0 |  | 1 | TRUE | wye
26 | LV_1366-9_0_3_load_40 | 33 | 0.0019546 | 0.00048986 | 0 | 0 |  | 1 | TRUE | wye
27 | LV_1366-9_0_3_load_37 | 34 | 0.0028543 | 0.00071536 | 0 | 0 |  | 1 | TRUE | wye
28 | LV_1366-9_0_3_load_25 | 35 | 0.0043157 | 0.0010816 | 0 | 0 |  | 1 | TRUE | wye
29 | LV_1366-9_0_3_load_38 | 36 | 0.0024334 | 0.00060986 | 0 | 0 |  | 1 | TRUE | wye
30 | LV_1366-9_0_3_load_36 | 37 | 0.0020467 | 0.00051296 | 0 | 0 |  | 1 | TRUE | wye
31 | LV_1366-9_0_3_load_26 | 38 | 0.0033263 | 0.00083365 | 0 | 0 |  | 1 | TRUE | wye
32 | LV_1366-9_0_3_load_27 | 39 | 0.0046636 | 0.0011688 | 0 | 0 |  | 1 | TRUE | wye
33 | LV_1366-9_0_3_load_28 | 40 | 0.0085554 | 0.0021442 | 0 | 0 |  | 1 | TRUE | wye
34 | LV_1366-9_0_3_load_29 | 41 | 0.002013 | 0.00050451 | 0 | 0 |  | 1 | TRUE | wye
35 | LV_1366-9_0_3_load_30 | 42 | 0.0019756 | 0.00049512 | 0 | 0 |  | 1 | TRUE | wye
36 | LV_1366-9_0_3_load_32 | 43 | 0.0031936 | 0.0008004 | 0 | 0 |  | 1 | TRUE | wye
37 | LV_1366-9_0_3_load_34 | 44 | 0.00309 | 0.00077442 | 0 | 0 |  | 1 | TRUE | wye
38 | LV_1366-9_0_3_load_35 | 45 | 0.0023712 | 0.00059427 | 0 | 0 |  | 1 | TRUE | wye
39 | LV_1366-9_0_3_load_39 | 46 | 0.0020009 | 0.00050148 | 0 | 0 |  | 1 | TRUE | wye
40 | LV_1366-9_0_3_load_80 | 47 | 0.00071533 | 0.00017928 | 0 | 0 |  | 1 | TRUE | wye
41 | LV_1366-9_0_3_load_41 | 48 | 0.0048341 | 0.0012115 | 0 | 0 |  | 1 | TRUE | wye
42 | LV_1366-9_0_3_load_42 | 49 | 0.0064339 | 0.0016125 | 0 | 0 |  | 1 | TRUE | wye
43 | LV_1366-9_0_3_load_43 | 50 | 0.0032083 | 0.00080408 | 0 | 0 |  | 1 | TRUE | wye
44 | LV_1366-9_0_3_load_45 | 52 | 0.0033509 | 0.00083982 | 0 | 0 |  | 1 | TRUE | wye
45 | LV_1366-9_0_3_load_56 | 55 | 0.0020346 | 0.00050993 | 0 | 0 |  | 1 | TRUE | wye
46 | LV_1366-9_0_3_load_53 | 56 | 0.0026942 | 0.00067523 | 0 | 0 |  | 1 | TRUE | wye
47 | LV_1366-9_0_3_load_65 | 57 | 0.0031514 | 0.0007898 | 0 | 0 |  | 1 | TRUE | wye
48 | LV_1366-9_0_3_load_57 | 58 | 0.0022136 | 0.00055477 | 0 | 0 |  | 1 | TRUE | wye
49 | LV_1366-9_0_3_load_64 | 59 | 0.002106 | 0.00052781 | 0 | 0 |  | 1 | TRUE | wye
50 | LV_1366-9_0_3_load_50 | 60 | 0.0045028 | 0.0011285 | 0 | 0 |  | 1 | TRUE | wye
51 | LV_1366-9_0_3_load_72 | 63 | 0.0015745 | 0.00039461 | 0 | 0 |  | 1 | TRUE | wye
52 | LV_1366-9_0_3_load_73 | 64 | 0.0014491 | 0.00036317 | 0 | 0 |  | 1 | TRUE | wye
53 | LV_1366-9_0_3_load_58 | 65 | 0.0024462 | 0.00061307 | 0 | 0 |  | 1 | TRUE | wye
54 | LV_1366-9_0_3_load_59 | 66 | 0.0024039 | 0.00060247 | 0 | 0 |  | 1 | TRUE | wye
55 | LV_1366-9_0_3_load_60 | 67 | 0.0024896 | 0.00062396 | 0 | 0 |  | 1 | TRUE | wye
56 | LV_1366-9_0_3_load_61 | 68 | 0.0014296 | 0.00035829 | 0 | 0 |  | 1 | TRUE | wye
57 | LV_1366-9_0_3_load_62 | 69 | 0.0011577 | 0.00029016 | 0 | 0 |  | 1 | TRUE | wye
58 | LV_1366-9_0_3_load_63 | 70 | 0.004215 | 0.0010564 | 0 | 0 |  | 1 | TRUE | wye
59 | LV_1366-9_0_3_load_66 | 71 | 0.0017992 | 0.00045091 | 0 | 0 |  | 1 | TRUE | wye
60 | LV_1366-9_0_3_load_67 | 72 | 0.0018648 | 0.00046736 | 0 | 0 |  | 1 | TRUE | wye
61 | LV_1366-9_0_3_load_74 | 74 | 0.0013763 | 0.00034493 | 0 | 0 |  | 1 | TRUE | wye

## ext_grid
| name | bus | vm_pu | va_degree | slack_weight | in_service
0 |  | 61 | 1 | 0 | 1 | TRUE

## line
| name | std_type | from_bus | to_bus | length_km | r_ohm_per_km | x_ohm_per_km | c_nf_per_km | g_us_per_km | max_i_ka | df | parallel | type | in_service
0 | LV_1366-9_0_3_line_0 | NAYY 4x150 SE | 0 | 1 | 0.076537 | 0.208 | 0.08 | 261 | 0 | 0.27 | 1 | 1 | cs | TRUE
1 | LV_1366-9_0_3_line_1 | NAYY 4x150 SE | 1 | 2 | 0.021887 | 0.208 | 0.08 | 261 | 0 | 0.27 | 1 | 1 | cs | TRUE
2 | LV_1366-9_0_3_line_2 | NAYY 4x150 SE | 1 | 3 | 0.22098 | 0.208 | 0.08 | 261 | 0 | 0.27 | 1 | 1 | cs | TRUE
3 | LV_1366-9_0_3_line_3 | NAYY 4x150 SE | 2 | 7 | 0.013203 | 0.208 | 0.08 | 261 | 0 | 0.27 | 1 | 1 | cs | TRUE
4 | LV_1366-9_0_3_line_4 | NAYY 4x150 SE | 3 | 4 | 0.089314 | 0.208 | 0.08 | 261 | 0 | 0.27 | 1 | 1 | cs | TRUE
5 | LV_1366-9_0_3_line_5 | NAYY 4x150 SE | 4 | 23 | 0.036147 | 0.208 | 0.08 | 261 | 0 | 0.27 | 1 | 1 | cs | TRUE
6 | LV_1366-9_0_3_line_6 | NAYY 4x150 SE | 5 | 6 | 0.0032913 | 0.208 | 0.08 | 261 | 0 | 0.27 | 1 | 1 | cs | TRUE
7 | LV_1366-9_0_3_line_7 | NAYY 4x150 SE | 6 | 25 | 0.051008 | 0.208 | 0.08 | 261 | 0 | 0.27 | 1 | 1 | cs | TRUE
8 | LV_1366-9_0_3_line_8 | NAYY 4x150 SE | 7 | 8 | 0.017041 | 0.208 | 0.08 | 261 | 0 | 0.27 | 1 | 1 | cs | TRUE
9 | LV_1366-9_0_3_line_9 | NAYY 4x150 SE | 9 | 10 | 0.025684 | 0.208 | 0.08 | 261 | 0 | 0.27 | 1 | 2 | cs | TRUE
10 | LV_1366-9_0_3_line_10 | NAYY 4x150 SE | 9 | 11 | 0.0031445 | 0.208 | 0.08 | 261 | 0 | 0.27 | 1 | 2 | cs | TRUE
11 | LV_1366-9_0_3_line_11 | NAYY 4x150 SE | 10 | 12 | 0.007254 | 0.208 | 0.08 | 261 | 0 | 0.27 | 1 | 2 | cs | TRUE
12 | LV_1366-9_0_3_line_12 | NAYY 4x150 SE | 11 | 13 | 0.013003 | 0.208 | 0.08 | 261 | 0 | 0.27 | 1 | 1 | cs | TRUE
13 | LV_1366-9_0_3_line_13 | NAYY 4x150 SE | 11 | 14 | 0.011414 | 0.208 | 0.08 | 261 | 0 | 0.27 | 1 | 1 | cs | TRUE
14 | LV_1366-9_0_3_line_14 | NAYY 4x150 SE | 12 | 15 | 0.018162 | 0.208 | 0.08 | 261 | 0 | 0.27 | 1 | 2 | cs | TRUE
15 | LV_1366-9_0_3_line_15 | NAYY 4x150 SE | 13 | 16 | 0.025101 | 0.208 | 0.08 | 261 | 0 | 0.27 | 1 | 1 | cs | TRUE
16 | LV_1366-9_0_3_line_16 | NAYY 4x150 SE | 14 | 17 | 0.038631 | 0.208 | 0.08 | 261 | 0 | 0.27 | 1 | 1 | cs | TRUE
17 | LV_1366-9_0_3_line_17 | NAYY 4x150 SE | 14 | 18 | 0.01459 | 0.208 | 0.08 | 261 | 0 | 0.27 | 1 | 1 | cs | TRUE
18 | LV_1366-9_0_3_line_18 | NAYY 4x150 SE | 15 | 19 | 0.021848 | 0.208 | 0.08 | 261 | 0 | 0.27 | 1 | 2 | cs | TRUE
19 | LV_1366-9_0_3_line_19 | NAYY 4x150 SE | 16 | 20 | 0.030055 | 0.208 | 0.08 | 261 | 0 | 0.27 | 1 | 1 | cs | TRUE
20 | LV_1366-9_0_3_line_20 | NAYY 4x150 SE | 17 | 21 | 0.010413 | 0.208 | 0.08 | 261 | 0 | 0.27 | 1 | 1 | cs | TRUE
21 | LV_1366-9_0_3_line_21 | NAYY 4x150 SE | 18 | 22 | 0.0045214 | 0.208 | 0.08 | 261 | 0 | 0.27 | 1 | 1 | cs | TRUE
22 | LV_1366-9_0_3_line_22 | NAYY 4x150 SE | 19 | 60 | 0.023571 | 0.208 | 0.08 | 261 | 0 | 0.27 | 1 | 2 | cs | TRUE
23 | LV_1366-9_0_3_line_23 | NAYY 4x150 SE | 20 | 53 | 0.020054 | 0.208 | 0.08 | 261 | 0 | 0.27 | 1 | 1 | cs | TRUE
24 | LV_1366-9_0_3_line_24 | NAYY 4x150 SE | 21 | 29 | 0.035067 | 0.208 | 0.08 | 261 | 0 | 0.27 | 1 | 1 | cs | TRUE
25 | LV_1366-9_0_3_line_25 | NAYY 4x150 SE | 21 | 27 | 0.018814 | 0.208 | 0.08 | 261 | 0 | 0.27 | 1 | 1 | cs | TRUE
26 | LV_1366-9_0_3_line_26 | NAYY 4x150 SE | 23 | 72 | 0.025124 | 0.208 | 0.08 | 261 | 0 | 0.27 | 1 | 1 | cs | TRUE
27 | LV_1366-9_0_3_line_27 | NAYY 4x150 SE | 24 | 25 | 0.0030586 | 0.208 | 0.08 | 261 | 0 | 0.27 | 1 | 1 | cs | TRUE
28 | LV_1366-9_0_3_line_28 | NAYY 4x150 SE | 24 | 26 | 0.028928 | 0.208 | 0.08 | 261 | 0 | 0.27 | 1 | 1 | cs | TRUE
29 | LV_1366-9_0_3_line_29 | NAYY 4x150 SE | 26 | 74 | 0.018224 | 0.208 | 0.08 | 261 | 0 | 0.27 | 1 | 1 | cs | TRUE
30 | LV_1366-9_0_3_line_30 | NAYY 4x150 SE | 26 | 73 | 0.1353 | 0.208 | 0.08 | 261 | 0 | 0.27 | 1 | 1 | cs | TRUE
31 | LV_1366-9_0_3_line_31 | NAYY 4x150 SE | 27 | 28 | 0.043102 | 0.208 | 0.08 | 261 | 0 | 0.27 | 1 | 1 | cs | TRUE
32 | LV_1366-9_0_3_line_32 | NAYY 4x150 SE | 28 | 30 | 0.015128 | 0.208 | 0.08 | 261 | 0 | 0.27 | 1 | 1 | cs | TRUE
33 | LV_1366-9_0_3_line_33 | NAYY 4x150 SE | 28 | 31 | 0.016102 | 0.208 | 0.08 | 261 | 0 | 0.27 | 1 | 1 | cs | TRUE
34 | LV_1366-9_0_3_line_34 | NAYY 4x150 SE | 29 | 32 | 0.0077783 | 0.208 | 0.08 | 261 | 0 | 0.27 | 1 | 1 | cs | TRUE
35 | LV_1366-9_0_3_line_35 | NAYY 4x150 SE | 30 | 33 | 0.003938 | 0.208 | 0.08 | 261 | 0 | 0.27 | 1 | 1 | cs | TRUE
36 | LV_1366-9_0_3_line_36 | NAYY 4x150 SE | 31 | 34 | 0.020301 | 0.208 | 0.08 | 261 | 0 | 0.27 | 1 | 1 | cs | TRUE
37 | LV_1366-9_0_3_line_37 | NAYY 4x150 SE | 32 | 35 | 0.019331 | 0.208 | 0.08 | 261 | 0 | 0.27 | 1 | 1 | cs | TRUE
38 | LV_1366-9_0_3_line_38 | NAYY 4x150 SE | 33 | 36 | 0.022289 | 0.208 | 0.08 | 261 | 0 | 0.27 | 1 | 1 | cs | TRUE
39 | LV_1366-9_0_3_line_39 | NAYY 4x150 SE | 34 | 37 | 0.0018498 | 0.208 | 0.08 | 261 | 0 | 0.27 | 1 | 1 | cs | TRUE
40 | LV_1366-9_0_3_line_40 | NAYY 4x150 SE | 35 | 38 | 0.014935 | 0.208 | 0.08 | 261 | 0 | 0.27 | 1 | 1 | cs | TRUE
41 | LV_1366-9_0_3_line_41 | NAYY 4x150 SE | 36 | 46 | 6.9205e-05 | 0.208 | 0.08 | 261 | 0 | 0.27 | 1 | 1 | cs | TRUE
42 | LV_1366-9_0_3_line_42 | NAYY 4x150 SE | 37 | 45 | 0.017509 | 0.208 | 0.08 | 261 | 0 | 0.27 | 1 | 1 | cs | TRUE
43 | LV_1366-9_0_3_line_43 | NAYY 4x150 SE | 38 | 39 | 0.0067328 | 0.208 | 0.08 | 261 | 0 | 0.27 | 1 | 1 | cs | TRUE
44 | LV_1366-9_0_3_line_44 | NAYY 4x150 SE | 39 | 40 | 0.01255 | 0.208 | 0.08 | 261 | 0 | 0.27 | 1 | 1 | cs | TRUE
45 | LV_1366-9_0_3_line_45 | NAYY 4x150 SE | 41 | 42 | 0.01421 | 0.208 | 0.08 | 261 | 0 | 0.27 | 1 | 1 | cs | TRUE
46 | LV_1366-9_0_3_line_46 | NAYY 4x150 SE | 42 | 43 | 0.010649 | 0.208 | 0.08 | 261 | 0 | 0.27 | 1 | 1 | cs | TRUE
47 | LV_1366-9_0_3_line_47 | NAYY 4x150 SE | 43 | 44 | 0.025494 | 0.208 | 0.08 | 261 | 0 | 0.27 | 1 | 1 | cs | TRUE
48 | LV_1366-9_0_3_line_48 | NAYY 4x150 SE | 44 | 45 | 0.0029731 | 0.208 | 0.08 | 261 | 0 | 0.27 | 1 | 1 | cs | TRUE
49 | LV_1366-9_0_3_line_49 | NAYY 4x150 SE | 45 | 47 | 0.28143 | 0.208 | 0.08 | 261 | 0 | 0.27 | 1 | 1 | cs | TRUE
50 | LV_1366-9_0_3_line_50 | NAYY 4x150 SE | 48 | 49 | 0.0037362 | 0.208 | 0.08 | 261 | 0 | 0.27 | 1 | 1 | cs | TRUE
51 | LV_1366-9_0_3_line_51 | NAYY 4x150 SE | 48 | 50 | 0.019955 | 0.208 | 0.08 | 261 | 0 | 0.27 | 1 | 1 | cs | TRUE
52 | LV_1366-9_0_3_line_52 | NAYY 4x150 SE | 49 | 51 | 0.011313 | 0.208 | 0.08 | 261 | 0 | 0.27 | 1 | 1 | cs | TRUE
53 | LV_1366-9_0_3_line_53 | NAYY 4x150 SE | 50 | 52 | 0.003827 | 0.208 | 0.08 | 261 | 0 | 0.27 | 1 | 1 | cs | TRUE
54 | LV_1366-9_0_3_line_54 | NAYY 4x150 SE | 51 | 53 | 0.039849 | 0.208 | 0.08 | 261 | 0 | 0.27 | 1 | 1 | cs | TRUE
55 | LV_1366-9_0_3_line_55 | NAYY 4x150 SE | 51 | 54 | 0.10476 | 0.208 | 0.08 | 261 | 0 | 0.27 | 1 | 1 | cs | TRUE
56 | LV_1366-9_0_3_line_56 | NAYY 4x150 SE | 52 | 55 | 0.014741 | 0.208 | 0.08 | 261 | 0 | 0.27 | 1 | 1 | cs | TRUE
57 | LV_1366-9_0_3_line_57 | NAYY 4x150 SE | 53 | 56 | 0.010719 | 0.208 | 0.08 | 261 | 0 | 0.27 | 1 | 1 | cs | TRUE
58 | LV_1366-9_0_3_line_58 | NAYY 4x150 SE | 54 | 57 | 0.043766 | 0.208 | 0.08 | 261 | 0 | 0.27 | 1 | 1 | cs | TRUE
59 | LV_1366-9_0_3_line_59 | NAYY 4x150 SE | 55 | 58 | 0.0065299 | 0.208 | 0.08 | 261 | 0 | 0.27 | 1 | 1 | cs | TRUE
60 | LV_1366-9_0_3_line_60 | NAYY 4x150 SE | 57 | 59 | 0.029141 | 0.208 | 0.08 | 261 | 0 | 0.27 | 1 | 1 | cs | TRUE
61 | LV_1366-9_0_3_line_61 | NAYY 4x150 SE | 58 | 65 | 0.010526 | 0.208 | 0.08 | 261 | 0 | 0.27 | 1 | 1 | cs | TRUE
62 | LV_1366-9_0_3_line_62 | NAYY 4x150 SE | 60 | 61 | 0.00692 | 0.208 | 0.08 | 261 | 0 | 0.27 | 1 | 2 | cs | TRUE
63 | LV_1366-9_0_3_line_63 | NAYY 4x150 SE | 61 | 62 | 0.011221 | 0.208 | 0.08 | 261 | 0 | 0.27 | 1 | 1 | cs | TRUE
64 | LV_1366-9_0_3_line_64 | NAYY 4x150 SE | 62 | 63 | 0.0086539 | 0.208 | 0.08 | 261 | 0 | 0.27 | 1 | 1 | cs | TRUE
65 | LV_1366-9_0_3_line_65 | NAYY 4x150 SE | 63 | 64 | 0.01421 | 0.208 | 0.08 | 261 | 0 | 0.27 | 1 | 1 | cs | TRUE
66 | LV_1366-9_0_3_line_66 | NAYY 4x150 SE | 64 | 74 | 0.018834 | 0.208 | 0.08 | 261 | 0 | 0.27 | 1 | 1 | cs | TRUE
67 | LV_1366-9_0_3_line_67 | NAYY 4x150 SE | 65 | 66 | 0.0099851 | 0.208 | 0.08 | 261 | 0 | 0.27 | 1 | 1 | cs | TRUE
68 | LV_1366-9_0_3_line_68 | NAYY 4x150 SE | 66 | 67 | 0.0062018 | 0.208 | 0.08 | 261 | 0 | 0.27 | 1 | 1 | cs | TRUE
69 | LV_1366-9_0_3_line_69 | NAYY 4x150 SE | 67 | 68 | 0.012514 | 0.208 | 0.08 | 261 | 0 | 0.27 | 1 | 1 | cs | TRUE
70 | LV_1366-9_0_3_line_70 | NAYY 4x150 SE | 68 | 69 | 0.0051597 | 0.208 | 0.08 | 261 | 0 | 0.27 | 1 | 1 | cs | TRUE
71 | LV_1366-9_0_3_line_71 | NAYY 4x150 SE | 69 | 70 | 0.0082713 | 0.208 | 0.08 | 261 | 0 | 0.27 | 1 | 1 | cs | TRUE
72 | LV_1366-9_0_3_line_72 | NAYY 4x150 SE | 71 | 72 | 0.047257 | 0.208 | 0.08 | 261 | 0 | 0.27 | 1 | 1 | cs | TRUE
73 | LV_1366-9_0_3_line_73 | NAYY 4x150 SE | 71 | 73 | 0.048571 | 0.208 | 0.08 | 261 | 0 | 0.27 | 1 | 1 | cs | TRUE

## trafo
| name | std_type | hv_bus | lv_bus | sn_mva | vn_hv_kv | vn_lv_kv | vk_percent | vkr_percent | pfe_kw | i0_percent | shift_degree | tap_side | tap_neutral | tap_min | tap_max | tap_step_percent | tap_step_degree | tap_pos | tap_phase_shifter | parallel | df | in_service
0 | LV_1366-9_0_3_trafo_51 | 0.25 MVA 20/0.4 kV | 75 | 61 | 0.25 | 20 | 0.4 | 6 | 1.44 | 0.8 | 0.32 | 150 | hv | 0 | -2 | 2 | 2.5 | 0 | 0 | FALSE | 1 | 1 | TRUE

## line_geodata
| x0 | y0 | x1 | y1 | x2 | y2 | x3 | y3 | x4 | y4
0 | 2693826.5038 | 1203229.7164 | 2693833.8007 | 1203220.1246 | 2693837.8776 | 1203206.7131 | 2693839.2827 | 1203178.8055 | 2693841.2849 | 1203156.3703
1 | 2693815.9529 | 1203211.9833 | 2693817.6341 | 1203220.7489 | 2693821.5186 | 1203226.8361 | 2693826.5038 | 1203229.7164
2 | 2693707.1764 | 1203415.7113 | 2693826.5038 | 1203229.7164
3 | 2693815.9529 | 1203211.9833 | 2693817.8846 | 1203198.922
4 | 2693708.6776 | 1203505.0129 | 2693707.1764 | 1203415.7113
5 | 2693677.4238 | 1203522.8271 | 2693698.7517 | 1203508.8187 | 2693708.6776 | 1203505.0129
6 | 2693446.9425 | 1203439.5278 | 2693446.8326 | 1203442.8173
7 | 2693446.8326 | 1203442.8173 | 2693445.8666 | 1203471.7108 | 2693452.1544 | 1203482.772 | 2693458.4063 | 1203489.7583
8 | 2693817.8846 | 1203198.922 | 2693818.499 | 1203194.7674 | 2693817.4645 | 1203181.9681
9 | 2693309.012 | 1203537.921 | 2693333.4121 | 1203529.9023
10 | 2693306.0247 | 1203538.9028 | 2693309.012 | 1203537.921
11 | 2693333.4121 | 1203529.9023 | 2693340.3035 | 1203527.6375
12 | 2693306.0247 | 1203538.9028 | 2693313.5343 | 1203542.4002 | 2693318.1148 | 1203543.5335
13 | 2693294.5873 | 1203539.3689 | 2693306.0247 | 1203538.9028
14 | 2693340.3035 | 1203527.6375 | 2693355.7602 | 1203522.5579 | 2693357.3899 | 1203521.5975
15 | 2693342.7453 | 1203547.6434 | 2693333.5851 | 1203547.3612 | 2693318.1148 | 1203543.5335
16 | 2693294.5873 | 1203539.3689 | 2693287.9635 | 1203521.0644 | 2693279.3406 | 1203503.9495
17 | 2693294.5873 | 1203539.3689 | 2693280.5836 | 1203543.4621
18 | 2693357.3899 | 1203521.5975 | 2693376.2132 | 1203510.5053
19 | 2693371.7138 | 1203541.8985 | 2693363.573 | 1203545.106 | 2693354.8294 | 1203548.0158 | 2693342.7453 | 1203547.6434
20 | 2693274.6554 | 1203494.6502 | 2693279.3406 | 1203503.9495
21 | 2693280.5836 | 1203543.4621 | 2693278.4108 | 1203544.0972 | 2693276.164 | 1203544.3185
22 | 2693376.2132 | 1203510.5053 | 2693396.5205 | 1203498.5387
23 | 2693391.1895 | 1203539.7564 | 2693384.4384 | 1203538.8503 | 2693378.4738 | 1203539.2351 | 2693371.7138 | 1203541.8985
24 | 2693274.6554 | 1203494.6502 | 2693282.2089 | 1203490.9657 | 2693306.048 | 1203479.0243
25 | 2693274.6554 | 1203494.6502 | 2693268.3996 | 1203482.9893 | 2693266.1397 | 1203477.8865
26 | 2693654.889 | 1203533.7251 | 2693661.358 | 1203531.503 | 2693673.2081 | 1203525.5959 | 2693677.4238 | 1203522.8271
27 | 2693458.4063 | 1203489.7583 | 2693460.4459 | 1203492.0375
28 | 2693460.7642 | 1203519.5311 | 2693464.7135 | 1203505.9394 | 2693461.8923 | 1203493.6538 | 2693460.4459 | 1203492.0375
29 | 2693460.7642 | 1203519.5311 | 2693447.0128 | 1203513.2229 | 2693444.8298 | 1203511.0289
30 | 2693460.7642 | 1203519.5311 | 2693579.545 | 1203584.3114
31 | 2693250.9129 | 1203437.6084 | 2693259.3802 | 1203462.6239 | 2693266.1397 | 1203477.8865
32 | 2693250.9129 | 1203437.6084 | 2693235.8028 | 1203436.8636
33 | 2693250.9129 | 1203437.6084 | 2693250.2676 | 1203421.5195
34 | 2693306.048 | 1203479.0243 | 2693313.0026 | 1203475.5406
35 | 2693235.8028 | 1203436.8636 | 2693231.8697 | 1203436.6697
36 | 2693250.2676 | 1203421.5195 | 2693249.4541 | 1203401.2353
37 | 2693330.2868 | 1203466.8827 | 2693313.0026 | 1203475.5406
38 | 2693209.6039 | 1203435.7173 | 2693212.945 | 1203435.7369 | 2693231.8697 | 1203436.6697
39 | 2693249.3799 | 1203399.387 | 2693249.4541 | 1203401.2353
40 | 2693330.2868 | 1203466.8827 | 2693343.64 | 1203460.1938
41 | 2693209.6039 | 1203435.7173 | 2693209.5347 | 1203435.7169
42 | 2693248.6782 | 1203381.8922 | 2693249.3799 | 1203399.387
43 | 2693349.6598 | 1203457.1784 | 2693343.64 | 1203460.1938
44 | 2693360.881 | 1203451.5575 | 2693349.6598 | 1203457.1784
45 | 2693195.3596 | 1203382.7757 | 2693209.5675 | 1203382.5403
46 | 2693220.2153 | 1203382.3639 | 2693209.5675 | 1203382.5403
47 | 2693220.2153 | 1203382.3639 | 2693245.7055 | 1203381.9415
48 | 2693245.7055 | 1203381.9415 | 2693248.6782 | 1203381.8922 | 2693248.6782 | 1203381.8922
49 | 2693248.6782 | 1203381.8922 | 2693265.4091 | 1203100.9584
50 | 2693376.7047 | 1203582.2025 | 2693380.3841 | 1203581.5534
51 | 2693376.7047 | 1203582.2025 | 2693365.1832 | 1203584.2349 | 2693357.0009 | 1203585.3283
52 | 2693391.5252 | 1203579.5881 | 2693380.3841 | 1203581.5534
53 | 2693357.0009 | 1203585.3283 | 2693353.2076 | 1203585.8352
54 | 2693391.5252 | 1203579.5881 | 2693391.0103 | 1203561.4235 | 2693391.1895 | 1203539.7564
55 | 2693364.1449 | 1203640.4004 | 2693384.4452 | 1203639.1169 | 2693410.9774 | 1203633.4835 | 2693400.4814 | 1203604.4335 | 2693391.5252 | 1203579.5881
56 | 2693353.2076 | 1203585.8352 | 2693339.4841 | 1203587.6689 | 2693338.5918 | 1203587.5886
57 | 2693391.1895 | 1203539.7564 | 2693393.8134 | 1203529.3631
58 | 2693364.1449 | 1203640.4004 | 2693353.9307 | 1203644.8993 | 2693347.1523 | 1203645.7495 | 2693334.1623 | 1203642.3443 | 2693323.1797 | 1203636.7077
59 | 2693332.0883 | 1203587.0028 | 2693338.5918 | 1203587.5886
60 | 2693295.3295 | 1203633.2875 | 2693299.869 | 1203631.8572 | 2693309.5412 | 1203631.3635 | 2693318.0296 | 1203634.0645 | 2693323.1797 | 1203636.7077
61 | 2693332.0883 | 1203587.0028 | 2693321.6047 | 1203586.0585
62 | 2693402.4823 | 1203495.0255 | 2693396.5205 | 1203498.5387
63 | 2693412.1234 | 1203489.2391 | 2693402.4823 | 1203495.0255
64 | 2693412.1234 | 1203489.2391 | 2693418.5827 | 1203488.3729 | 2693420.5801 | 1203489.1319
65 | 2693420.5801 | 1203489.1319 | 2693424.96 | 1203490.7964 | 2693431.6252 | 1203497.5999
66 | 2693431.6252 | 1203497.5999 | 2693441.6859 | 1203507.8693 | 2693444.8298 | 1203511.0289
67 | 2693311.7269 | 1203584.6546 | 2693317.8265 | 1203585.7182 | 2693321.6047 | 1203586.0585
68 | 2693311.7269 | 1203584.6546 | 2693305.6173 | 1203583.5894
69 | 2693293.2919 | 1203581.4263 | 2693293.7308 | 1203581.5168 | 2693305.6173 | 1203583.5894
70 | 2693293.2919 | 1203581.4263 | 2693288.2385 | 1203580.3842
71 | 2693280.1376 | 1203578.7138 | 2693288.2385 | 1203580.3842
72 | 2693619.9627 | 1203563.776 | 2693636.5343 | 1203543.633 | 2693644.3647 | 1203537.3404 | 2693654.889 | 1203533.7251
73 | 2693579.545 | 1203584.3114 | 2693588.3854 | 1203584.9392 | 2693597.4211 | 1203583.7911 | 2693609.2888 | 1203576.7502 | 2693619.9627 | 1203563.776

## bus_geodata
| x | y | coords
0 | 2693841.2849 | 1203156.3703
1 | 2693826.5038 | 1203229.7164
2 | 2693815.9529 | 1203211.9833
3 | 2693707.1764 | 1203415.7113
4 | 2693708.6776 | 1203505.0129
5 | 2693446.9425 | 1203439.5278
6 | 2693446.8326 | 1203442.8173
7 | 2693817.8846 | 1203198.922
8 | 2693817.4645 | 1203181.9681
9 | 2693309.012 | 1203537.921
10 | 2693333.4121 | 1203529.9023
11 | 2693306.0247 | 1203538.9028
12 | 2693340.3035 | 1203527.6375
13 | 2693318.1148 | 1203543.5335
14 | 2693294.5873 | 1203539.3689
15 | 2693357.3899 | 1203521.5975
16 | 2693342.7452 | 1203547.6434
17 | 2693279.3406 | 1203503.9495
18 | 2693280.5836 | 1203543.4621
19 | 2693376.2132 | 1203510.5053
20 | 2693371.7138 | 1203541.8985
21 | 2693274.6554 | 1203494.6502
22 | 2693276.164 | 1203544.3185
23 | 2693677.4238 | 1203522.8271
24 | 2693460.4459 | 1203492.0375
25 | 2693458.4063 | 1203489.7583
26 | 2693460.7642 | 1203519.5311
27 | 2693266.1397 | 1203477.8865
28 | 2693250.9129 | 1203437.6084
29 | 2693306.048 | 1203479.0243
30 | 2693235.8028 | 1203436.8636
31 | 2693250.2676 | 1203421.5195
32 | 2693313.0026 | 1203475.5406
33 | 2693231.8697 | 1203436.6697
34 | 2693249.4541 | 1203401.2353
35 | 2693330.2868 | 1203466.8827
36 | 2693209.6039 | 1203435.7173
37 | 2693249.3799 | 1203399.387
38 | 2693343.64 | 1203460.1938
39 | 2693349.6598 | 1203457.1784
40 | 2693360.881 | 1203451.5575
41 | 2693195.3596 | 1203382.7757
42 | 2693209.5675 | 1203382.5403
43 | 2693220.2153 | 1203382.3639
44 | 2693245.7055 | 1203381.9415
45 | 2693248.6783 | 1203381.8922
46 | 2693209.5347 | 1203435.7169
47 | 2693265.4091 | 1203100.9584
48 | 2693376.7047 | 1203582.2025
49 | 2693380.3841 | 1203581.5534
50 | 2693357.0009 | 1203585.3283
51 | 2693391.5252 | 1203579.5881
52 | 2693353.2076 | 1203585.8352
53 | 2693391.1895 | 1203539.7564
54 | 2693364.1449 | 1203640.4004
55 | 2693338.5918 | 1203587.5886
56 | 2693393.8134 | 1203529.3631
57 | 2693323.1797 | 1203636.7077
58 | 2693332.0883 | 1203587.0028
59 | 2693295.3295 | 1203633.2875
60 | 2693396.5205 | 1203498.5387
61 | 2693402.4823 | 1203495.0255
62 | 2693412.1234 | 1203489.2391
63 | 2693420.5801 | 1203489.1319
64 | 2693431.6252 | 1203497.5999
65 | 2693321.6047 | 1203586.0585
66 | 2693311.7269 | 1203584.6546
67 | 2693305.6173 | 1203583.5894
68 | 2693293.2919 | 1203581.4263
69 | 2693288.2385 | 1203580.3842
70 | 2693280.1376 | 1203578.7138
71 | 2693619.9627 | 1203563.776
72 | 2693654.889 | 1203533.7251
73 | 2693579.545 | 1203584.3114
74 | 2693444.8298 | 1203511.0289
75 | 2693412.1234 | 1203489.2391

## line_std_types
| c_nf_per_km | r_ohm_per_km | x_ohm_per_km | max_i_ka | type | q_mm2 | alpha | voltage_rating
NAYY 4x50 SE | 210 | 0.642 | 0.083 | 0.142 | cs | 50 | 0.00403 | LV
NAYY 4x120 SE | 264 | 0.225 | 0.08 | 0.242 | cs | 120 | 0.00403 | LV
NAYY 4x150 SE | 261 | 0.208 | 0.08 | 0.27 | cs | 150 | 0.00403 | LV
NA2XS2Y 1x95 RM/25 12/20 kV | 216 | 0.313 | 0.132 | 0.252 | cs | 95 | 0.00403 | MV
NA2XS2Y 1x185 RM/25 12/20 kV | 273 | 0.161 | 0.117 | 0.362 | cs | 185 | 0.00403 | MV
NA2XS2Y 1x240 RM/25 12/20 kV | 304 | 0.122 | 0.112 | 0.421 | cs | 240 | 0.00403 | MV
NA2XS2Y 1x95 RM/25 6/10 kV | 315 | 0.313 | 0.123 | 0.249 | cs | 95 | 0.00403 | MV
NA2XS2Y 1x185 RM/25 6/10 kV | 406 | 0.161 | 0.11 | 0.358 | cs | 185 | 0.00403 | MV
NA2XS2Y 1x240 RM/25 6/10 kV | 456 | 0.122 | 0.105 | 0.416 | cs | 240 | 0.00403 | MV
NA2XS2Y 1x150 RM/25 12/20 kV | 250 | 0.206 | 0.116 | 0.319 | cs | 150 | 0.00403 | MV
NA2XS2Y 1x120 RM/25 12/20 kV | 230 | 0.253 | 0.119 | 0.283 | cs | 120 | 0.00403 | MV
NA2XS2Y 1x70 RM/25 12/20 kV | 190 | 0.443 | 0.132 | 0.22 | cs | 70 | 0.00403 | MV
NA2XS2Y 1x150 RM/25 6/10 kV | 360 | 0.206 | 0.11 | 0.315 | cs | 150 | 0.00403 | MV
NA2XS2Y 1x120 RM/25 6/10 kV | 340 | 0.253 | 0.113 | 0.28 | cs | 120 | 0.00403 | MV
NA2XS2Y 1x70 RM/25 6/10 kV | 280 | 0.443 | 0.123 | 0.217 | cs | 70 | 0.00403 | MV
N2XS(FL)2Y 1x120 RM/35 64/110 kV | 112 | 0.153 | 0.166 | 0.366 | cs | 120 | 0.00393 | HV
N2XS(FL)2Y 1x185 RM/35 64/110 kV | 125 | 0.099 | 0.156 | 0.457 | cs | 185 | 0.00393 | HV
N2XS(FL)2Y 1x240 RM/35 64/110 kV | 135 | 0.075 | 0.149 | 0.526 | cs | 240 | 0.00393 | HV
N2XS(FL)2Y 1x300 RM/35 64/110 kV | 144 | 0.06 | 0.144 | 0.588 | cs | 300 | 0.00393 | HV
15-AL1/3-ST1A 0.4 | 11 | 1.8769 | 0.35 | 0.105 | ol | 16 | 0.00403 | LV
24-AL1/4-ST1A 0.4 | 11.25 | 1.2012 | 0.335 | 0.14 | ol | 24 | 0.00403 | LV
48-AL1/8-ST1A 0.4 | 12.2 | 0.5939 | 0.3 | 0.21 | ol | 48 | 0.00403 | LV
94-AL1/15-ST1A 0.4 | 13.2 | 0.306 | 0.29 | 0.35 | ol | 94 | 0.00403 | LV
34-AL1/6-ST1A 10.0 | 9.7 | 0.8342 | 0.36 | 0.17 | ol | 34 | 0.00403 | MV
48-AL1/8-ST1A 10.0 | 10.1 | 0.5939 | 0.35 | 0.21 | ol | 48 | 0.00403 | MV
70-AL1/11-ST1A 10.0 | 10.4 | 0.4132 | 0.339 | 0.29 | ol | 70 | 0.00403 | MV
94-AL1/15-ST1A 10.0 | 10.75 | 0.306 | 0.33 | 0.35 | ol | 94 | 0.00403 | MV
122-AL1/20-ST1A 10.0 | 11.1 | 0.2376 | 0.323 | 0.41 | ol | 122 | 0.00403 | MV
149-AL1/24-ST1A 10.0 | 11.25 | 0.194 | 0.315 | 0.47 | ol | 149 | 0.00403 | MV
34-AL1/6-ST1A 20.0 | 9.15 | 0.8342 | 0.382 | 0.17 | ol | 34 | 0.00403 | MV
48-AL1/8-ST1A 20.0 | 9.5 | 0.5939 | 0.372 | 0.21 | ol | 48 | 0.00403 | MV
70-AL1/11-ST1A 20.0 | 9.7 | 0.4132 | 0.36 | 0.29 | ol | 70 | 0.00403 | MV
94-AL1/15-ST1A 20.0 | 10 | 0.306 | 0.35 | 0.35 | ol | 94 | 0.00403 | MV
122-AL1/20-ST1A 20.0 | 10.3 | 0.2376 | 0.344 | 0.41 | ol | 122 | 0.00403 | MV
149-AL1/24-ST1A 20.0 | 10.5 | 0.194 | 0.337 | 0.47 | ol | 149 | 0.00403 | MV
184-AL1/30-ST1A 20.0 | 10.75 | 0.1571 | 0.33 | 0.535 | ol | 184 | 0.00403 | MV
243-AL1/39-ST1A 20.0 | 11 | 0.1188 | 0.32 | 0.645 | ol | 243 | 0.00403 | MV
48-AL1/8-ST1A 110.0 | 8 | 0.5939 | 0.46 | 0.21 | ol | 48 | 0.00403 | HV
70-AL1/11-ST1A 110.0 | 8.4 | 0.4132 | 0.45 | 0.29 | ol | 70 | 0.00403 | HV
94-AL1/15-ST1A 110.0 | 8.65 | 0.306 | 0.44 | 0.35 | ol | 94 | 0.00403 | HV
122-AL1/20-ST1A 110.0 | 8.5 | 0.2376 | 0.43 | 0.41 | ol | 122 | 0.00403 | HV
149-AL1/24-ST1A 110.0 | 8.75 | 0.194 | 0.41 | 0.47 | ol | 149 | 0.00403 | HV
184-AL1/30-ST1A 110.0 | 8.8 | 0.1571 | 0.4 | 0.535 | ol | 184 | 0.00403 | HV
243-AL1/39-ST1A 110.0 | 9 | 0.1188 | 0.39 | 0.645 | ol | 243 | 0.00403 | HV
305-AL1/39-ST1A 110.0 | 9.2 | 0.0949 | 0.38 | 0.74 | ol | 305 | 0.00403 | HV
490-AL1/64-ST1A 110.0 | 9.75 | 0.059 | 0.37 | 0.96 | ol | 490 | 0.00403 | HV
679-AL1/86-ST1A 110.0 | 9.95 | 0.042 | 0.36 | 1.15 | ol | 679 | 0.00403 | HV
490-AL1/64-ST1A 220.0 | 10 | 0.059 | 0.285 | 0.96 | ol | 490 | 0.00403 | HV
679-AL1/86-ST1A 220.0 | 11.7 | 0.042 | 0.275 | 1.15 | ol | 679 | 0.00403 | HV
490-AL1/64-ST1A 380.0 | 11 | 0.059 | 0.253 | 0.96 | ol | 490 | 0.00403 | HV
679-AL1/86-ST1A 380.0 | 14.6 | 0.042 | 0.25 | 1.15 | ol | 679 | 0.00403 | HV

## trafo_std_types
| i0_percent | pfe_kw | vkr_percent | sn_mva | vn_lv_kv | vn_hv_kv | vk_percent | shift_degree | vector_group | tap_side | tap_neutral | tap_min | tap_max | tap_step_degree | tap_step_percent | tap_phase_shifter
160 MVA 380/110 kV | 0.06 | 60 | 0.25 | 160 | 110 | 380 | 12.2 | 0 | Yy0 | hv | 0 | -9 | 9 | 0 | 1.5 | FALSE
100 MVA 220/110 kV | 0.06 | 55 | 0.26 | 100 | 110 | 220 | 12 | 0 | Yy0 | hv | 0 | -9 | 9 | 0 | 1.5 | FALSE
63 MVA 110/20 kV | 0.04 | 22 | 0.32 | 63 | 20 | 110 | 18 | 150 | YNd5 | hv | 0 | -9 | 9 | 0 | 1.5 | FALSE
40 MVA 110/20 kV | 0.05 | 18 | 0.34 | 40 | 20 | 110 | 16.2 | 150 | YNd5 | hv | 0 | -9 | 9 | 0 | 1.5 | FALSE
25 MVA 110/20 kV | 0.07 | 14 | 0.41 | 25 | 20 | 110 | 12 | 150 | YNd5 | hv | 0 | -9 | 9 | 0 | 1.5 | FALSE
63 MVA 110/10 kV | 0.04 | 22 | 0.32 | 63 | 10 | 110 | 18 | 150 | YNd5 | hv | 0 | -9 | 9 | 0 | 1.5 | FALSE
40 MVA 110/10 kV | 0.05 | 18 | 0.34 | 40 | 10 | 110 | 16.2 | 150 | YNd5 | hv | 0 | -9 | 9 | 0 | 1.5 | FALSE
25 MVA 110/10 kV | 0.07 | 14 | 0.41 | 25 | 10 | 110 | 12 | 150 | YNd5 | hv | 0 | -9 | 9 | 0 | 1.5 | FALSE
0.25 MVA 20/0.4 kV | 0.32 | 0.8 | 1.44 | 0.25 | 0.4 | 20 | 6 | 150 | Yzn5 | hv | 0 | -2 | 2 | 0 | 2.5 | FALSE
0.4 MVA 20/0.4 kV | 0.3375 | 1.35 | 1.425 | 0.4 | 0.4 | 20 | 6 | 150 | Dyn5 | hv | 0 | -2 | 2 | 0 | 2.5 | FALSE
0.63 MVA 20/0.4 kV | 0.2619 | 1.65 | 1.206 | 0.63 | 0.4 | 20 | 6 | 150 | Dyn5 | hv | 0 | -2 | 2 | 0 | 2.5 | FALSE
0.25 MVA 10/0.4 kV | 0.24 | 0.6 | 1.2 | 0.25 | 0.4 | 10 | 4 | 150 | Dyn5 | hv | 0 | -2 | 2 | 0 | 2.5 | FALSE
0.4 MVA 10/0.4 kV | 0.2375 | 0.95 | 1.325 | 0.4 | 0.4 | 10 | 4 | 150 | Dyn5 | hv | 0 | -2 | 2 | 0 | 2.5 | FALSE
0.63 MVA 10/0.4 kV | 0.1873 | 1.18 | 1.0794 | 0.63 | 0.4 | 10 | 4 | 150 | Dyn5 | hv | 0 | -2 | 2 | 0 | 2.5 | FALSE

## trafo3w_std_types
| sn_hv_mva | sn_mv_mva | sn_lv_mva | vn_hv_kv | vn_mv_kv | vn_lv_kv | vk_hv_percent | vk_mv_percent | vk_lv_percent | vkr_hv_percent | vkr_mv_percent | vkr_lv_percent | pfe_kw | i0_percent | shift_mv_degree | shift_lv_degree | vector_group | tap_side | tap_neutral | tap_min | tap_max | tap_step_percent
63/25/38 MVA 110/20/10 kV | 63 | 25 | 38 | 110 | 20 | 10 | 10.4 | 10.4 | 10.4 | 0.28 | 0.32 | 0.35 | 35 | 0.89 | 0 | 0 | YN0yn0yn0 | hv | 0 | -10 | 10 | 1.2
63/25/38 MVA 110/10/10 kV | 63 | 25 | 38 | 110 | 10 | 10 | 10.4 | 10.4 | 10.4 | 0.28 | 0.32 | 0.35 | 35 | 0.89 | 0 | 0 | YN0yn0yn0 | hv | 0 | -10 | 10 | 1.2

## fuse_std_types
| fuse_type | i_rated_a | t_avg | t_min | t_total | x_avg | x_min | x_total
HV 100A | HV 100A | 100 | 0 | [10.0, 3.64, 0.854, 0.281, 0.1, 0.0531, 0.022, 0.01] | [10.0, 4.267, 1.21, 0.403, 0.1, 0.058, 0.022, 0.01] | 0 | [300.0, 350.0, 450.0, 550.0, 700.0, 850.0, 1200.0, 1752.0] | [600.0, 700.0, 900.0, 1150.0, 1665.0, 2000.0, 3000.0, 4313.0]
HV 10A | HV 10A | 10 | 0 | [10.0, 1675.0, 0.344, 0.156, 0.1, 0.0417, 0.0171, 0.01] | [10.0, 1.3, 0.3, 0.155, 0.1, 0.0555, 0.023, 0.01] | 0 | [30.0, 32.0, 35.0, 37.0, 39.0, 50.0, 70.0, 88.0] | [60.0, 70.0, 80.0, 87.0, 94.0, 110.0, 150.0, 216.0]
HV 125A | HV 125A | 125 | 0 | [10.0, 1.82, 0.344, 0.1, 0.0467, 0.0269, 0.01] | [10.0, 2.478, 0.426, 0.1, 0.0427, 0.0211, 0.01] | 0 | [375.0, 500.0, 700.0, 925.0, 1200.0, 1500.0, 2341.0] | [750.0, 1000.0, 1500.0, 2200.0, 3000.0, 4000.0, 5765.0]
HV 160A | HV 160A | 160 | 0 | [10.0, 4.15, 1.03, 0.198, 0.1, 0.051, 0.0172, 0.01] | [10.0, 2.3, 0.734, 0.274, 0.1, 0.046, 0.0177, 0.01] | 0 | [480.0, 550.0, 700.0, 1000.0, 1260.0, 1600.0, 2500.0, 3227.0] | [960.0, 1300.0, 1700.0, 2200.0, 2996.0, 4000.0, 6000.0, 7946.0]
HV 16A | HV 16A | 16 | 0 | [10.0, 0.352, 0.164, 0.1, 0.0649, 0.0342, 0.01] | [10.0, 2.34, 0.722, 0.181, 0.1, 0.055, 0.0296, 0.01] | 0 | [48.0, 60.0, 65.0, 71.0, 80.0, 100.0, 162.0] | [96.0, 110.0, 125.0, 150.0, 168.0, 200.0, 250.0, 398.0]
HV 200A | HV 200A | 200 | 0 | [10.0, 4.267, 1.21, 0.403, 0.1, 0.058, 0.022, 0.01] | [10.0, 3.73, 1.654, 0.328, 0.1, 0.0531, 0.019, 0.01] | 0 | [600.0, 700.0, 900.0, 1150.0, 1665.0, 2000.0, 3000.0, 4313.0] | [1200.0, 1500.0, 1800.0, 2700.0, 3960.0, 5000.0, 7500.0, 10620.0]
HV 20A | HV 20A | 20 | 0 | [10.0, 1.3, 0.3, 0.155, 0.1, 0.0555, 0.023, 0.01] | [10.0, 1.3, 0.161, 0.1, 0.0611, 0.0399, 0.0141, 0.01] | 0 | [60.0, 70.0, 80.0, 87.0, 94.0, 110.0, 150.0, 216.0] | [120.0, 150.0, 200.0, 223.0, 260.0, 300.0, 450.0, 532.0]
HV 25A | HV 25A | 25 | 0 | [10.0, 2.512, 0.833, 0.299, 0.1, 0.0372, 0.0223, 0.01] | [10.0, 3.125, 0.597, 0.198, 0.1, 0.0378, 0.022, 0.01] | 0 | [75.0, 82.0, 90.0, 100.0, 124.0, 170.0, 200.0, 289.0] | [150.0, 170.0, 210.0, 250.0, 294.0, 400.0, 500.0, 711.0]
HV 31.5A | HV 31.5A | 31.5 | 0 | [10.0, 2.34, 0.722, 0.181, 0.1, 0.055, 0.0296, 0.01] | [10.0, 2.84, 0.368, 0.164, 0.1, 0.0621, 0.0378, 0.0195, 0.01] | 0 | [95.0, 110.0, 125.0, 150.0, 165.0, 200.0, 250.0, 390.0] | [189.0, 220.0, 300.0, 350.0, 393.0, 450.0, 530.0, 700.0, 960.0]
HV 40A | HV 40A | 40 | 0 | [10.0, 1.3, 0.161, 0.1, 0.0611, 0.0399, 0.0141, 0.01] | [10.0, 2.05, 0.369, 0.198, 0.1, 0.051, 0.0298, 0.01] | 0 | [120.0, 150.0, 200.0, 223.0, 260.0, 300.0, 450.0, 532.0] | [240.0, 300.0, 400.0, 450.0, 530.0, 650.0, 800.0, 1311.0]
HV 50A | HV 50A | 50 | 0 | [10.0, 3.215, 0.597, 0.198, 0.1, 0.0378, 0.022, 0.01] | [10.0, 3.64, 0.854, 0.281, 0.1, 0.0531, 0.022, 0.01] | 0 | [150.0, 170.0, 210.0, 250.0, 294.0, 400.0, 500.0, 711.0] | [300.0, 350.0, 450.0, 550.0, 700.0, 850.0, 1200.0, 1752.0]
HV 6.3A | HV 6.3A | 6.3 | 0 | [10.0, 1.39, 0.344, 0.168, 0.1, 0.056, 0.0263, 0.01] | [10.0, 1.711, 0.516, 0.198, 0.1, 0.0634, 0.0303, 0.01] | 0 | [19.0, 19.5, 20.4, 20.8, 22.0, 25.0, 32.0, 48.0] | [38.0, 40.0, 43.0, 48.0, 53.0, 60.0, 75.0, 118.0]
HV 63A | HV 63A | 63 | 0 | [10.0, 2.84, 0.368, 0.164, 0.1, 0.0621, 0.0378, 0.0195, 0.01] | [10.0, 1.82, 0.344, 0.1, 0.0467, 0.0269, 0.01] | 0 | [189.0, 220.0, 300.0, 350.0, 393.0, 450.0, 530.0, 700.0, 961.0] | [378.0, 500.0, 700.0, 934.0, 1200.0, 1500.0, 2366.0]
HV 80A | HV 80A | 80 | 0 | [10.0, 2.05, 0.369, 0.198, 0.1, 0.051, 0.0298, 0.01] | [10.0, 4.15, 1.03, 0.198, 0.1, 0.051, 0.0172, 0.01] | 0 | [240.0, 300.0, 400.0, 450.0, 530.0, 650.0, 800.0, 1311.0] | [480.0, 550.0, 700.0, 1000.0, 1260.0, 1600.0, 2500.0, 3227.0]
Siemens NH-1-100 | Siemens NH-1-100 | 100 | [5400.0, 2000.0, 400.0, 20.0, 1.0, 0.2, 0.012, 0.004] | 0 | 0 | [150.0, 190.0, 250.0, 430.0, 900.0, 1250.0, 2700.0, 3600.0] | 0 | 0
Siemens NH-1-125 | Siemens NH-1-125 | 125 | [4800.0, 120.0, 7.0, 0.1, 0.004] | 0 | 0 | [180.0, 400.0, 740.0, 2000.0, 4250.0] | 0 | 0
Siemens NH-1-16 | Siemens NH-1-16 | 16 | [4000.0, 400.0, 2.0, 0.1, 0.04, 0.01] | 0 | 0 | [26.0, 35.0, 75.0, 150.0, 200.0, 300.0] | 0 | 0
Siemens NH-1-160 | Siemens NH-1-160 | 160 | [4800.0, 120.0, 7.0, 0.1, 0.004] | 0 | 0 | [210.0, 500.0, 900.0, 2300.0, 5000.0] | 0 | 0
Siemens NH-1-25 | Siemens NH-1-25 | 25 | [4000.0, 1000.0, 10.0, 0.2, 0.02, 0.01] | 0 | 0 | [40.0, 50.0, 100.0, 210.0, 400.0, 500.0] | 0 | 0
Siemens NH-1-50 | Siemens NH-1-50 | 50 | [4000.0, 40.0, 4.0, 1.0, 0.02, 0.01] | 0 | 0 | [86.0, 200.0, 300.0, 400.0, 1000.0, 1280.0] | 0 | 0
Siemens NH-1-63 | Siemens NH-1-63 | 63 | [4000.0, 100.0, 10.0, 2.0, 0.04, 0.01] | 0 | 0 | [100.0, 200.0, 300.0, 400.0, 1000.0, 1500.0] | 0 | 0
Siemens NH-1-80 | Siemens NH-1-80 | 80 | [4800.0, 120.0, 7.0, 0.1, 0.01] | 0 | 0 | [150.58, 250.0, 450.0, 1150.0, 2470.0] | 0 | 0
Siemens NH-2-1000 | Siemens NH-2-1000 | 1000 | [4800.0, 120.0, 7.0, 0.1, 0.004] | 0 | 0 | [1900.0, 3500.0, 8400.0, 24000.0, 52000.0] | 0 | 0
Siemens NH-2-200 | Siemens NH-2-200 | 200 | [4800.0, 120.0, 7.0, 0.1, 0.004] | 0 | 0 | [280.0, 650.0, 1200.0, 3000.0, 7000.0] | 0 | 0
Siemens NH-2-224 | Siemens NH-2-224 | 224 | [4800.0, 120.0, 7.0, 0.2, 0.04, 0.004] | 0 | 0 | [400.0, 750.0, 1453.0, 3025.0, 4315.0, 7600.0] | 0 | 0
Siemens NH-2-250 | Siemens NH-2-250 | 250 | [4800.0, 120.0, 7.0, 0.1, 0.004] | 0 | 0 | [450.0, 800.0, 1650.0, 4000.0, 8500.0] | 0 | 0
Siemens NH-2-315 | Siemens NH-2-315 | 315 | [4800.0, 120.0, 7.0, 0.1, 0.004] | 0 | 0 | [550.0, 920.0, 1900.0, 5000.0, 11000.0] | 0 | 0
Siemens NH-2-355 | Siemens NH-2-355 | 355 | [4800.0, 120.0, 6.0, 0.1, 0.004] | 0 | 0 | [650.0, 1116.27, 2350.0, 5840.0, 12790.0] | 0 | 0
Siemens NH-2-400 | Siemens NH-2-400 | 400 | [4800.0, 120.0, 7.0, 0.1, 0.004] | 0 | 0 | [720.0, 1350.0, 2800.0, 6500.0, 15000.0] | 0 | 0
Siemens NH-2-425 | Siemens NH-2-425 | 425 | [4800.0, 120.0, 7.0, 0.1, 0.004] | 0 | 0 | [850.0, 1500.0, 3050.0, 7500.0, 16500.0] | 0 | 0
Siemens NH-2-630 | Siemens NH-2-630 | 630 | [4800.0, 120.0, 7.0, 0.1, 0.004] | 0 | 0 | [1200.0, 2000.0, 4800.0, 12000.0, 26000.0] | 0 | 0

## res_bus
| vm_pu | va_degree | p_mw | q_mvar
0 | 0.9751 | -0.17534 | 0.0047095 | 0.0011803
1 | 0.97562 | -0.17156 | 0 | 0
2 | 0.97547 | -0.17265 | 0 | 0
3 | 0.97868 | -0.14968 | 0.015958 | 0.0039995
4 | 0.98198 | -0.12608 | 0.0018279 | 0.0004581
5 | 0.99426 | -0.039914 | 0.0038499 | 0.00096489
6 | 0.99427 | -0.039786 | 0.0034685 | 0.00086929
7 | 0.97538 | -0.1733 | 0.003247 | 0.00081377
8 | 0.97534 | -0.17357 | 0.0014916 | 0.00037384
9 | 0.98905 | -0.076136 | 0.0035095 | 0.00087956
10 | 0.99152 | -0.058857 | 0.0048504 | 0.0012156
11 | 0.98876 | -0.078201 | 0 | 0
12 | 0.99224 | -0.053814 | 0.00572 | 0.0014336
13 | 0.98771 | -0.085565 | 0.004083 | 0.0010233
14 | 0.98754 | -0.08675 | 0 | 0
15 | 0.99412 | -0.040696 | 0.0085125 | 0.0021334
16 | 0.98584 | -0.098772 | 0.0032833 | 0.00082287
17 | 0.98372 | -0.11376 | 0.0014415 | 0.00036128
18 | 0.98743 | -0.087529 | 0.0028071 | 0.00070352
19 | 0.99652 | -0.024044 | 0.0051471 | 0.00129
20 | 0.98374 | -0.11363 | 0.0038425 | 0.00096302
21 | 0.98271 | -0.12092 | 0 | 0
22 | 0.98742 | -0.08764 | 0.0024068 | 0.0006032
23 | 0.98342 | -0.11589 | 0.0016306 | 0.00040867
24 | 0.99485 | -0.03573 | 0.0015508 | 0.00038866
25 | 0.99481 | -0.036018 | 0.0020029 | 0.00050196
26 | 0.9953 | -0.032558 | 0 | 0
27 | 0.9819 | -0.12667 | 0.0016133 | 0.00040434
28 | 0.98016 | -0.13915 | 0 | 0
29 | 0.98082 | -0.13439 | 0.01044 | 0.0026164
30 | 0.97998 | -0.14038 | 0.00144 | 0.00036091
31 | 0.97969 | -0.14251 | 0.0017861 | 0.00044763
32 | 0.98052 | -0.13654 | 0.0057707 | 0.0014463
33 | 0.97995 | -0.14064 | 0.0019546 | 0.00048986
34 | 0.97915 | -0.14637 | 0.0028543 | 0.00071536
35 | 0.97993 | -0.14073 | 0.0043157 | 0.0010816
36 | 0.9798 | -0.14167 | 0.0024334 | 0.00060986
37 | 0.9791 | -0.14667 | 0.0020467 | 0.00051296
38 | 0.97957 | -0.14329 | 0.0033263 | 0.00083365
39 | 0.97944 | -0.14422 | 0.0046636 | 0.0011688
40 | 0.97929 | -0.14534 | 0.0085554 | 0.0021442
41 | 0.97835 | -0.15208 | 0.002013 | 0.00050451
42 | 0.97839 | -0.15178 | 0.0019756 | 0.00049512
43 | 0.97845 | -0.15134 | 0.0031936 | 0.0008004
44 | 0.97872 | -0.14943 | 0.00309 | 0.00077442
45 | 0.97876 | -0.14911 | 0.0023712 | 0.00059427
46 | 0.9798 | -0.14167 | 0.0020009 | 0.00050148
47 | 0.97847 | -0.15125 | 0.00071533 | 0.00017928
48 | 0.97928 | -0.14535 | 0.0048341 | 0.0012115
49 | 0.97944 | -0.14419 | 0.0064339 | 0.0016125
50 | 0.97855 | -0.15054 | 0.0032083 | 0.00080408
51 | 0.98004 | -0.13993 | 0 | 0
52 | 0.97843 | -0.1514 | 0.0033509 | 0.00083982
53 | 0.98244 | -0.12279 | 0 | 0
54 | 0.97924 | -0.14567 | 0 | 0
55 | 0.97804 | -0.15423 | 0.0020346 | 0.00050993
56 | 0.9824 | -0.12309 | 0.0026942 | 0.00067523
57 | 0.9789 | -0.14807 | 0.0031514 | 0.0007898
58 | 0.97788 | -0.15535 | 0.0022136 | 0.00055477
59 | 0.97881 | -0.14871 | 0.002106 | 0.00052781
60 | 0.99919 | -0.0055626 | 0.0045028 | 0.0011285
61 | 1 | 0 | -0.21289 | -0.053592
62 | 0.99922 | -0.0053667 | 0 | 0
63 | 0.99862 | -0.0095113 | 0.0015745 | 0.00039461
64 | 0.99767 | -0.016103 | 0.0014491 | 0.00036317
65 | 0.97766 | -0.1569 | 0.0024462 | 0.00061307
66 | 0.97749 | -0.15812 | 0.0024039 | 0.00060247
67 | 0.97741 | -0.15872 | 0.0024896 | 0.00062396
68 | 0.97728 | -0.15961 | 0.0014296 | 0.00035829
69 | 0.97724 | -0.1599 | 0.0011577 | 0.00029016
70 | 0.97719 | -0.16027 | 0.004215 | 0.0010564
71 | 0.98659 | -0.09346 | 0.0017992 | 0.00045091
72 | 0.98448 | -0.10841 | 0.0018648 | 0.00046736
73 | 0.98889 | -0.077271 | 0 | 0
74 | 0.99645 | -0.024584 | 0.0013763 | 0.00034493
75 | 0.99998 | 149.9947 | 0 | 0

## res_line
| p_from_mw | q_from_mvar | p_to_mw | q_to_mvar | pl_mw | ql_mvar | i_from_ka | i_to_ka | i_ka | vm_from_pu | va_from_degree | vm_to_pu | va_to_degree | loading_percent
0 | -0.0047095 | -0.0011803 | 0.0047119 | 0.0011803 | 2.4666e-06 | -6.5433e-09 | 0.0071868 | 0.0071864 | 0.0071868 | 0.9751 | -0.17534 | 0.97562 | -0.17156 | 2.6618
1 | 0.0047398 | 0.0011874 | -0.0047391 | -0.0011874 | 7.1371e-07 | 1.2341e-09 | 0.0072289 | 0.007229 | 0.007229 | 0.97562 | -0.17156 | 0.97547 | -0.17265 | 2.6774
2 | -0.0094517 | -0.0023677 | 0.0094804 | 0.002376 | 2.8652e-05 | 8.252e-06 | 0.014415 | 0.014414 | 0.014415 | 0.97562 | -0.17156 | 0.97868 | -0.14968 | 5.339
3 | 0.0047391 | 0.0011874 | -0.0047386 | -0.0011874 | 4.3056e-07 | 7.8915e-10 | 0.007229 | 0.0072291 | 0.0072291 | 0.97547 | -0.17265 | 0.97538 | -0.1733 | 2.6774
4 | -0.025439 | -0.0063755 | 0.025522 | 0.0064064 | 8.3373e-05 | 3.0941e-05 | 0.038678 | 0.038678 | 0.038678 | 0.97868 | -0.14968 | 0.98198 | -0.12608 | 14.3252
5 | -0.02735 | -0.0068645 | 0.027389 | 0.006879 | 3.8748e-05 | 1.4445e-05 | 0.041447 | 0.041447 | 0.041447 | 0.98198 | -0.12608 | 0.98342 | -0.11589 | 15.3508
6 | -0.0038499 | -0.00096489 | 0.00385 | 0.00096487 | 6.8184e-08 | -1.6461e-08 | 0.0057619 | 0.0057619 | 0.0057619 | 0.99426 | -0.039914 | 0.99427 | -0.039786 | 2.134
7 | -0.0073185 | -0.0018342 | 0.0073224 | 0.001835 | 3.8183e-06 | 8.0666e-07 | 0.010953 | 0.010953 | 0.010953 | 0.99427 | -0.039786 | 0.99481 | -0.036018 | 4.0566
8 | 0.0014917 | 0.00037365 | -0.0014916 | -0.00037384 | 5.5066e-08 | -1.915e-07 | 0.0022756 | 0.0022757 | 0.0022757 | 0.97538 | -0.1733 | 0.97534 | -0.17357 | 0.84284
9 | -0.13323 | -0.033527 | 0.13355 | 0.03365 | 0.00032211 | 0.00012323 | 0.20049 | 0.20049 | 0.20049 | 0.98905 | -0.076136 | 0.99152 | -0.058857 | 37.1277
10 | 0.12972 | 0.032648 | -0.12968 | -0.032633 | 3.7386e-05 | 1.4298e-05 | 0.19521 | 0.19521 | 0.19521 | 0.98905 | -0.076136 | 0.98876 | -0.078201 | 36.1499
11 | -0.1384 | -0.034866 | 0.1385 | 0.034903 | 9.7699e-05 | 3.7389e-05 | 0.20777 | 0.20777 | 0.20777 | 0.99152 | -0.058857 | 0.99224 | -0.053814 | 38.4756
12 | 0.055855 | 0.014057 | -0.055798 | -0.014035 | 5.7358e-05 | 2.1894e-05 | 0.084079 | 0.084079 | 0.084079 | 0.98876 | -0.078201 | 0.98771 | -0.085565 | 31.1405
13 | 0.073826 | 0.018576 | -0.073738 | -0.018542 | 8.796e-05 | 3.3685e-05 | 0.11113 | 0.11113 | 0.11113 | 0.98876 | -0.078201 | 0.98754 | -0.08675 | 41.1594
14 | -0.14422 | -0.036337 | 0.14448 | 0.036439 | 0.00026522 | 0.00010154 | 0.21635 | 0.21635 | 0.21635 | 0.99224 | -0.053814 | 0.99412 | -0.040696 | 40.0641
15 | 0.051715 | 0.013012 | -0.05162 | -0.012976 | 9.512e-05 | 3.6264e-05 | 0.077928 | 0.077928 | 0.077928 | 0.98771 | -0.085565 | 0.98584 | -0.098772 | 28.8623
16 | 0.068524 | 0.017236 | -0.068267 | -0.017137 | 0.00025709 | 9.839e-05 | 0.10327 | 0.10327 | 0.10327 | 0.98754 | -0.08675 | 0.98372 | -0.11376 | 38.2494
17 | 0.0052145 | 0.0013067 | -0.0052139 | -0.0013067 | 5.6202e-07 | 2.9517e-08 | 0.0078571 | 0.0078571 | 0.0078571 | 0.98754 | -0.08675 | 0.98743 | -0.087529 | 2.91
18 | -0.153 | -0.038572 | 0.15335 | 0.038709 | 0.00035775 | 0.00013703 | 0.22909 | 0.22909 | 0.22909 | 0.99412 | -0.040696 | 0.99652 | -0.024044 | 42.4237
19 | 0.048336 | 0.012153 | -0.048237 | -0.012115 | 9.9866e-05 | 3.8028e-05 | 0.072972 | 0.072973 | 0.072973 | 0.98584 | -0.098772 | 0.98374 | -0.11363 | 27.0269
20 | 0.066825 | 0.016776 | -0.066759 | -0.016751 | 6.6404e-05 | 2.5408e-05 | 0.10109 | 0.10109 | 0.10109 | 0.98372 | -0.11376 | 0.98271 | -0.12092 | 37.4418
21 | 0.0024068 | 0.00060316 | -0.0024068 | -0.0006032 | 3.7115e-08 | -4.356e-08 | 0.003627 | 0.003627 | 0.003627 | 0.98743 | -0.087529 | 0.98742 | -0.08764 | 1.3433
22 | -0.1585 | -0.039999 | 0.15891 | 0.040157 | 0.00041228 | 0.00015795 | 0.23677 | 0.23677 | 0.23677 | 0.99652 | -0.024044 | 0.99919 | -0.0055626 | 43.8469
23 | 0.044394 | 0.011152 | -0.044338 | -0.01113 | 5.6444e-05 | 2.1455e-05 | 0.06716 | 0.067161 | 0.067161 | 0.98374 | -0.11363 | 0.98244 | -0.12279 | 24.8743
24 | 0.03717 | 0.0093276 | -0.0371 | -0.0093014 | 6.9325e-05 | 2.622e-05 | 0.056287 | 0.056287 | 0.056287 | 0.98271 | -0.12092 | 0.98082 | -0.13439 | 20.8469
25 | 0.029589 | 0.0074231 | -0.029566 | -0.0074143 | 2.3569e-05 | 8.8269e-06 | 0.044806 | 0.044806 | 0.044806 | 0.98271 | -0.12092 | 0.9819 | -0.12667 | 16.595
26 | -0.029019 | -0.0072876 | 0.029049 | 0.007299 | 3.0234e-05 | 1.1309e-05 | 0.043914 | 0.043914 | 0.043914 | 0.98342 | -0.11589 | 0.98448 | -0.10841 | 16.2646
27 | 0.0093256 | 0.002337 | -0.0093252 | -0.0023369 | 3.7132e-07 | 1.031e-07 | 0.013948 | 0.013948 | 0.013948 | 0.99485 | -0.03573 | 0.99481 | -0.036018 | 5.1661
28 | -0.010876 | -0.0027257 | 0.010881 | 0.0027272 | 4.7771e-06 | 1.4616e-06 | 0.016268 | 0.016268 | 0.016268 | 0.99485 | -0.03573 | 0.9953 | -0.032558 | 6.0251
29 | -0.043939 | -0.011074 | 0.043989 | 0.011093 | 4.9106e-05 | 1.865e-05 | 0.065713 | 0.065713 | 0.065713 | 0.9953 | -0.032558 | 0.99645 | -0.024584 | 24.3382
30 | 0.033058 | 0.0083469 | -0.032852 | -0.0082693 | 0.00020641 | 7.7641e-05 | 0.049445 | 0.049446 | 0.049446 | 0.9953 | -0.032558 | 0.98889 | -0.077271 | 18.3133
31 | 0.027952 | 0.0070099 | -0.027904 | -0.0069919 | 4.8265e-05 | 1.8019e-05 | 0.042362 | 0.042362 | 0.042362 | 0.9819 | -0.12667 | 0.98016 | -0.13915 | 15.6895
32 | 0.0078311 | 0.0019624 | -0.0078298 | -0.0019621 | 1.3343e-06 | 3.2254e-07 | 0.011889 | 0.011889 | 0.011889 | 0.98016 | -0.13915 | 0.97998 | -0.14038 | 4.4032
33 | 0.020073 | 0.0050295 | -0.020064 | -0.0050261 | 9.3303e-06 | 3.3857e-06 | 0.030473 | 0.030473 | 0.030473 | 0.98016 | -0.13915 | 0.97969 | -0.14251 | 11.2864
34 | 0.026661 | 0.0066849 | -0.026653 | -0.006682 | 7.9409e-06 | 2.9561e-06 | 0.040448 | 0.040448 | 0.040448 | 0.98082 | -0.13439 | 0.98052 | -0.13654 | 14.9809
35 | 0.0063897 | 0.0016012 | -0.0063895 | -0.0016012 | 2.3131e-07 | 3.9351e-08 | 0.0097022 | 0.0097022 | 0.0097022 | 0.97998 | -0.14038 | 0.97995 | -0.14064 | 3.5934
36 | 0.018278 | 0.0045785 | -0.018268 | -0.004575 | 9.7621e-06 | 3.4992e-06 | 0.02776 | 0.02776 | 0.02776 | 0.97969 | -0.14251 | 0.97915 | -0.14637 | 10.2817
37 | 0.020882 | 0.0052357 | -0.02087 | -0.0052313 | 1.2115e-05 | 4.4159e-06 | 0.031691 | 0.031691 | 0.031691 | 0.98052 | -0.13654 | 0.97993 | -0.14073 | 11.7374
38 | 0.0044349 | 0.0011113 | -0.0044343 | -0.0011113 | 6.3074e-07 | -3.8169e-08 | 0.0067342 | 0.0067343 | 0.0067343 | 0.97995 | -0.14064 | 0.9798 | -0.14167 | 2.4942
39 | 0.015413 | 0.0038596 | -0.015413 | -0.0038594 | 6.3327e-07 | 2.203e-07 | 0.023423 | 0.023423 | 0.023423 | 0.97915 | -0.14637 | 0.9791 | -0.14667 | 8.6751
40 | 0.016554 | 0.0041496 | -0.016548 | -0.0041476 | 5.8889e-06 | 2.0769e-06 | 0.025138 | 0.025138 | 0.025138 | 0.97993 | -0.14073 | 0.97957 | -0.14329 | 9.3103
41 | 0.0020009 | 0.00050148 | -0.0020009 | -0.00050148 | 4.0018e-10 | -7.1815e-10 | 0.0030388 | 0.0030388 | 0.0030388 | 0.9798 | -0.14167 | 0.9798 | -0.14167 | 1.1255
42 | 0.013366 | 0.0033464 | -0.013362 | -0.0033449 | 4.5077e-06 | 1.5136e-06 | 0.020312 | 0.020312 | 0.020312 | 0.9791 | -0.14667 | 0.97876 | -0.14911 | 7.5231
43 | 0.013222 | 0.0033139 | -0.01322 | -0.0033133 | 1.6948e-06 | 5.671e-07 | 0.020085 | 0.020085 | 0.020085 | 0.97957 | -0.14329 | 0.97944 | -0.14422 | 7.4389
44 | 0.0085568 | 0.0021445 | -0.0085554 | -0.0021442 | 1.3235e-06 | 3.511e-07 | 0.013 | 0.013 | 0.013 | 0.97944 | -0.14422 | 0.97929 | -0.14534 | 4.8148
45 | -0.002013 | -0.00050451 | 0.0020131 | 0.00050436 | 8.3116e-08 | -1.4648e-07 | 0.0030617 | 0.0030616 | 0.0030617 | 0.97835 | -0.15208 | 0.97839 | -0.15178 | 1.134
46 | -0.0039887 | -0.00099948 | 0.0039889 | 0.00099944 | 2.4453e-07 | -3.9696e-08 | 0.0060662 | 0.0060662 | 0.0060662 | 0.97839 | -0.15178 | 0.97845 | -0.15134 | 2.2467
47 | -0.0071825 | -0.0017998 | 0.0071844 | 0.0018003 | 1.898e-06 | 4.0971e-07 | 0.010923 | 0.010923 | 0.010923 | 0.97845 | -0.15134 | 0.97872 | -0.14943 | 4.0456
48 | -0.010274 | -0.0025747 | 0.010275 | 0.0025748 | 4.527e-07 | 1.3675e-07 | 0.015621 | 0.015621 | 0.015621 | 0.97872 | -0.14943 | 0.97876 | -0.14911 | 5.7855
49 | 0.00071554 | 0.00017582 | -0.00071533 | -0.00017928 | 2.0758e-07 | -3.4561e-06 | 0.0010866 | 0.0010878 | 0.0010878 | 0.97876 | -0.14911 | 0.97847 | -0.15125 | 0.40291
50 | -0.029821 | -0.0074776 | 0.029826 | 0.0074794 | 4.7872e-06 | 1.7942e-06 | 0.045314 | 0.045314 | 0.045314 | 0.97928 | -0.14535 | 0.97944 | -0.14419 | 16.783
51 | 0.024987 | 0.0062661 | -0.024969 | -0.0062594 | 1.7951e-05 | 6.6532e-06 | 0.037969 | 0.037969 | 0.037969 | 0.97928 | -0.14535 | 0.97855 | -0.15054 | 14.0626
52 | -0.03626 | -0.0090919 | 0.036281 | 0.0091 | 2.1424e-05 | 8.0974e-06 | 0.055089 | 0.055089 | 0.055089 | 0.97944 | -0.14419 | 0.98004 | -0.13993 | 20.4033
53 | 0.021761 | 0.0054553 | -0.021758 | -0.0054544 | 2.6148e-06 | 9.5762e-07 | 0.03309 | 0.03309 | 0.03309 | 0.97855 | -0.15054 | 0.97843 | -0.1514 | 12.2557
54 | -0.041544 | -0.010418 | 0.041643 | 0.010455 | 9.8943e-05 | 3.7551e-05 | 0.06308 | 0.06308 | 0.06308 | 0.98004 | -0.13993 | 0.98244 | -0.12279 | 23.3629
55 | 0.0052634 | 0.0013177 | -0.0052593 | -0.0013174 | 4.1748e-06 | 2.8667e-07 | 0.0079911 | 0.0079916 | 0.0079916 | 0.98004 | -0.13993 | 0.97924 | -0.14567 | 2.9598
56 | 0.018407 | 0.0046145 | -0.0184 | -0.004612 | 7.2087e-06 | 2.5875e-06 | 0.027994 | 0.027994 | 0.027994 | 0.97843 | -0.1514 | 0.97804 | -0.15423 | 10.3682
57 | 0.0026943 | 0.00067513 | -0.0026942 | -0.00067523 | 1.1139e-07 | -9.289e-08 | 0.0040807 | 0.0040808 | 0.0040808 | 0.98244 | -0.12279 | 0.9824 | -0.12309 | 1.5114
58 | 0.0052593 | 0.0013174 | -0.0052575 | -0.0013173 | 1.7442e-06 | 1.2046e-07 | 0.0079916 | 0.0079918 | 0.0079918 | 0.97924 | -0.14567 | 0.9789 | -0.14807 | 2.9599
59 | 0.016365 | 0.004102 | -0.016363 | -0.0041011 | 2.526e-06 | 8.8962e-07 | 0.024899 | 0.024899 | 0.024899 | 0.97804 | -0.15423 | 0.97788 | -0.15535 | 9.2217
60 | 0.0021062 | 0.00052751 | -0.002106 | -0.00052781 | 1.8638e-07 | -2.9463e-07 | 0.0032014 | 0.0032016 | 0.0032016 | 0.9789 | -0.14807 | 0.97881 | -0.14871 | 1.1858
61 | 0.014149 | 0.0035464 | -0.014146 | -0.0035453 | 3.0447e-06 | 1.039e-06 | 0.02153 | 0.02153 | 0.02153 | 0.97788 | -0.15535 | 0.97766 | -0.1569 | 7.9742
62 | -0.16342 | -0.041285 | 0.16354 | 0.041334 | 0.00012799 | 4.9046e-05 | 0.24348 | 0.24348 | 0.24348 | 0.99919 | -0.0055626 | 1 | 0 | 45.0886
63 | 0.048551 | 0.012257 | -0.048514 | -0.012243 | 3.6576e-05 | 1.3921e-05 | 0.072275 | 0.072275 | 0.072275 | 1 | 0 | 0.99922 | -0.0053667 | 26.7687
64 | 0.048514 | 0.012243 | -0.048486 | -0.012232 | 2.8208e-05 | 1.0736e-05 | 0.072275 | 0.072275 | 0.072275 | 0.99922 | -0.0053667 | 0.99862 | -0.0095113 | 26.7687
65 | 0.046911 | 0.011838 | -0.046868 | -0.011821 | 4.336e-05 | 1.6491e-05 | 0.069929 | 0.069929 | 0.069929 | 0.99862 | -0.0095113 | 0.99767 | -0.016103 | 25.8998
66 | 0.045419 | 0.011458 | -0.045365 | -0.011438 | 5.3972e-05 | 2.0513e-05 | 0.067768 | 0.067768 | 0.067768 | 0.99767 | -0.016103 | 0.99645 | -0.024584 | 25.0993
67 | 0.0117 | 0.0029323 | -0.011698 | -0.0029316 | 1.9758e-06 | 6.3472e-07 | 0.017807 | 0.017807 | 0.017807 | 0.97766 | -0.1569 | 0.97749 | -0.15812 | 6.5953
68 | 0.0092939 | 0.0023292 | -0.0092932 | -0.0023289 | 7.7463e-07 | 2.202e-07 | 0.014148 | 0.014148 | 0.014148 | 0.97749 | -0.15812 | 0.97741 | -0.15872 | 5.24
69 | 0.0068036 | 0.001705 | -0.0068027 | -0.0017048 | 8.3774e-07 | 1.6539e-07 | 0.010358 | 0.010358 | 0.010358 | 0.97741 | -0.15872 | 0.97728 | -0.15961 | 3.8362
70 | 0.0053731 | 0.0013465 | -0.0053729 | -0.0013465 | 2.1549e-07 | 1.8233e-08 | 0.0081811 | 0.0081811 | 0.0081811 | 0.97728 | -0.15961 | 0.97724 | -0.1599 | 3.03
71 | 0.0042152 | 0.0010563 | -0.004215 | -0.0010564 | 2.1262e-07 | -2.185e-08 | 0.0064183 | 0.0064183 | 0.0064183 | 0.97724 | -0.1599 | 0.97719 | -0.16027 | 2.3772
72 | 0.030979 | 0.0077905 | -0.030914 | -0.0077663 | 6.4401e-05 | 2.4168e-05 | 0.046733 | 0.046733 | 0.046733 | 0.98659 | -0.09346 | 0.98448 | -0.10841 | 17.3085
73 | -0.032778 | -0.0082414 | 0.032852 | 0.0082693 | 7.4101e-05 | 2.7879e-05 | 0.049446 | 0.049446 | 0.049446 | 0.98659 | -0.09346 | 0.98889 | -0.077271 | 18.3134

## res_trafo
| p_hv_mw | q_hv_mvar | p_lv_mw | q_lv_mvar | pl_mw | ql_mvar | i_hv_ka | i_lv_ka | vm_hv_pu | va_hv_degree | vm_lv_pu | va_lv_degree | loading_percent
0 | 2.5187e-16 | 8.8016e-16 | 0.00079998 | 7.4552e-08 | 0.00079998 | 7.4552e-08 | 2.6429e-17 | 0.0011547 | 0.99998 | 149.9947 | 1 | 0 | 0.31999

## res_ext_grid
| p_mw | q_mvar
0 | 0.21289 | 0.053592

## res_load
| p_mw | q_mvar
0 | 0.0047095 | 0.0011803
1 | 0.015958 | 0.0039995
2 | 0.0018279 | 0.0004581
3 | 0.0038499 | 0.00096489
4 | 0.0034685 | 0.00086929
5 | 0.003247 | 0.00081377
6 | 0.0014916 | 0.00037384
7 | 0.0035095 | 0.00087956
8 | 0.0048504 | 0.0012156
9 | 0.00572 | 0.0014336
10 | 0.004083 | 0.0010233
11 | 0.0085125 | 0.0021334
12 | 0.0032833 | 0.00082287
13 | 0.0014415 | 0.00036128
14 | 0.0028071 | 0.00070352
15 | 0.0051471 | 0.00129
16 | 0.0038425 | 0.00096302
17 | 0.0024068 | 0.0006032
18 | 0.0016306 | 0.00040867
19 | 0.0015508 | 0.00038866
20 | 0.0020029 | 0.00050196
21 | 0.0016133 | 0.00040434
22 | 0.01044 | 0.0026164
23 | 0.00144 | 0.00036091
24 | 0.0017861 | 0.00044763
25 | 0.0057707 | 0.0014463
26 | 0.0019546 | 0.00048986
27 | 0.0028543 | 0.00071536
28 | 0.0043157 | 0.0010816
29 | 0.0024334 | 0.00060986
30 | 0.0020467 | 0.00051296
31 | 0.0033263 | 0.00083365
32 | 0.0046636 | 0.0011688
33 | 0.0085554 | 0.0021442
34 | 0.002013 | 0.00050451
35 | 0.0019756 | 0.00049512
36 | 0.0031936 | 0.0008004
37 | 0.00309 | 0.00077442
38 | 0.0023712 | 0.00059427
39 | 0.0020009 | 0.00050148
40 | 0.00071533 | 0.00017928
41 | 0.0048341 | 0.0012115
42 | 0.0064339 | 0.0016125
43 | 0.0032083 | 0.00080408
44 | 0.0033509 | 0.00083982
45 | 0.0020346 | 0.00050993
46 | 0.0026942 | 0.00067523
47 | 0.0031514 | 0.0007898
48 | 0.0022136 | 0.00055477
49 | 0.002106 | 0.00052781
50 | 0.0045028 | 0.0011285
51 | 0.0015745 | 0.00039461
52 | 0.0014491 | 0.00036317
53 | 0.0024462 | 0.00061307
54 | 0.0024039 | 0.00060247
55 | 0.0024896 | 0.00062396
56 | 0.0014296 | 0.00035829
57 | 0.0011577 | 0.00029016
58 | 0.004215 | 0.0010564
59 | 0.0017992 | 0.00045091
60 | 0.0018648 | 0.00046736
61 | 0.0013763 | 0.00034493

## dtypes
| element | column | dtype
0 | bus | name | object
1 | bus | vn_kv | float64
2 | bus | type | object
3 | bus | zone | object
4 | bus | in_service | bool
5 | load | name | object
6 | load | bus | uint32
7 | load | p_mw | float64
8 | load | q_mvar | float64
9 | load | const_z_percent | float64
10 | load | const_i_percent | float64
11 | load | sn_mva | float64
12 | load | scaling | float64
13 | load | in_service | bool
14 | load | type | object
15 | ext_grid | name | object
16 | ext_grid | bus | uint32
17 | ext_grid | vm_pu | float64
18 | ext_grid | va_degree | float64
19 | ext_grid | slack_weight | float64
20 | ext_grid | in_service | bool
21 | line | name | object
22 | line | std_type | object
23 | line | from_bus | uint32
24 | line | to_bus | uint32
25 | line | length_km | float64
26 | line | r_ohm_per_km | float64
27 | line | x_ohm_per_km | float64
28 | line | c_nf_per_km | float64
29 | line | g_us_per_km | float64
30 | line | max_i_ka | float64
31 | line | df | float64
32 | line | parallel | uint32
33 | line | type | object
34 | line | in_service | bool
35 | trafo | name | object
36 | trafo | std_type | object
37 | trafo | hv_bus | uint32
38 | trafo | lv_bus | uint32
39 | trafo | sn_mva | float64
40 | trafo | vn_hv_kv | float64
41 | trafo | vn_lv_kv | float64
42 | trafo | vk_percent | float64
43 | trafo | vkr_percent | float64
44 | trafo | pfe_kw | float64
45 | trafo | i0_percent | float64
46 | trafo | shift_degree | float64
47 | trafo | tap_side | object
48 | trafo | tap_neutral | int32
49 | trafo | tap_min | int32
50 | trafo | tap_max | int32
51 | trafo | tap_step_percent | float64
52 | trafo | tap_step_degree | float64
53 | trafo | tap_pos | int32
54 | trafo | tap_phase_shifter | bool
55 | trafo | parallel | uint32
56 | trafo | df | float64
57 | trafo | in_service | bool
58 | line_geodata | coords | object
59 | bus_geodata | x | float64
60 | bus_geodata | y | float64
61 | bus_geodata | coords | object
62 | res_bus | vm_pu | float64
63 | res_bus | va_degree | float64
64 | res_bus | p_mw | float64
65 | res_bus | q_mvar | float64
66 | res_line | p_from_mw | float64
67 | res_line | q_from_mvar | float64
68 | res_line | p_to_mw | float64
69 | res_line | q_to_mvar | float64
70 | res_line | pl_mw | float64
71 | res_line | ql_mvar | float64
72 | res_line | i_from_ka | float64
73 | res_line | i_to_ka | float64
74 | res_line | i_ka | float64
75 | res_line | vm_from_pu | float64
76 | res_line | va_from_degree | float64
77 | res_line | vm_to_pu | float64
78 | res_line | va_to_degree | float64
79 | res_line | loading_percent | float64
80 | res_trafo | p_hv_mw | float64
81 | res_trafo | q_hv_mvar | float64
82 | res_trafo | p_lv_mw | float64
83 | res_trafo | q_lv_mvar | float64
84 | res_trafo | pl_mw | float64
85 | res_trafo | ql_mvar | float64
86 | res_trafo | i_hv_ka | float64
87 | res_trafo | i_lv_ka | float64
88 | res_trafo | vm_hv_pu | float64
89 | res_trafo | va_hv_degree | float64
90 | res_trafo | vm_lv_pu | float64
91 | res_trafo | va_lv_degree | float64
92 | res_trafo | loading_percent | float64
93 | res_ext_grid | p_mw | float64
94 | res_ext_grid | q_mvar | float64
95 | res_load | p_mw | float64
96 | res_load | q_mvar | float64

## parameters
| version | format_version | converged | OPF_converged | name | f_hz | sn_mva
0 | 2.14.6 | 2.14.0 | TRUE | FALSE |  | 50 | 1