## bus
| name | vn_kv | type | zone | in_service
0 | bus_LV_1367-11_1_3_node_61 | 0.4 | n |  | TRUE
1 | bus_LV_1367-11_1_3_node_65 | 0.4 | n |  | TRUE
2 | bus_LV_1367-11_1_3_node_64 | 0.4 | n |  | TRUE
3 | bus_LV_1367-11_1_3_node_60 | 0.4 | n |  | TRUE
4 | bus_LV_1367-11_1_3_node_12 | 0.4 | n |  | TRUE
5 | bus_LV_1367-11_1_3_node_9 | 0.4 | n |  | TRUE
6 | bus_LV_1367-11_1_3_node_10 | 0.4 | n |  | TRUE
7 | bus_LV_1367-11_1_3_node_62 | 0.4 | n |  | TRUE
8 | bus_LV_1367-11_1_3_node_63 | 0.4 | n |  | TRUE
9 | bus_LV_1367-11_1_3_node_55 | 0.4 | n |  | TRUE
10 | bus_LV_1367-11_1_3_node_11 | 0.4 | n |  | TRUE
11 | bus_LV_1367-11_1_3_node_13 | 0.4 | n |  | TRUE
12 | bus_LV_1367-11_1_3_node_14 | 0.4 | n |  | TRUE
13 | bus_LV_1367-11_1_3_node_15 | 0.4 | n |  | TRUE
14 | bus_LV_1367-11_1_3_node_45 | 0.4 | n |  | TRUE
15 | bus_LV_1367-11_1_3_node_37 | 0.4 | n |  | TRUE
16 | bus_LV_1367-11_1_3_node_43 | 0.4 | n |  | TRUE
17 | bus_LV_1367-11_1_3_node_36 | 0.4 | n |  | TRUE
18 | bus_LV_1367-11_1_3_node_16 | 0.4 | n |  | TRUE
19 | bus_LV_1367-11_1_3_node_17 | 0.4 | n |  | TRUE
20 | bus_LV_1367-11_1_3_node_18 | 0.4 | n |  | TRUE
21 | bus_LV_1367-11_1_3_node_19 | 0.4 | n |  | TRUE
22 | bus_LV_1367-11_1_3_node_20 | 0.4 | n |  | TRUE
23 | bus_LV_1367-11_1_3_node_22 | 0.4 | n |  | TRUE
24 | bus_LV_1367-11_1_3_node_23 | 0.4 | n |  | TRUE
25 | bus_LV_1367-11_1_3_node_24 | 0.4 | n |  | TRUE
26 | bus_LV_1367-11_1_3_node_33 | 0.4 | n |  | TRUE
27 | bus_LV_1367-11_1_3_node_25 | 0.4 | n |  | TRUE
28 | bus_LV_1367-11_1_3_node_34 | 0.4 | n |  | TRUE
29 | bus_LV_1367-11_1_3_node_26 | 0.4 | n |  | TRUE
30 | bus_LV_1367-11_1_3_node_27 | 0.4 | n |  | TRUE
31 | bus_LV_1367-11_1_3_node_28 | 0.4 | n |  | TRUE
32 | bus_LV_1367-11_1_3_node_30 | 0.4 | n |  | TRUE
33 | bus_LV_1367-11_1_3_node_29 | 0.4 | n |  | TRUE
34 | bus_LV_1367-11_1_3_node_31 | 0.4 | n |  | TRUE
35 | bus_LV_1367-11_1_3_node_32 | 0.4 | n |  | TRUE
36 | bus_LV_1367-11_1_3_node_41 | 0.4 | n |  | TRUE
37 | bus_LV_1367-11_1_3_node_40 | 0.4 | n |  | TRUE
38 | bus_LV_1367-11_1_3_node_35 | 0.4 | n |  | TRUE
39 | bus_LV_1367-11_1_3_node_38 | 0.4 | n |  | TRUE
40 | bus_LV_1367-11_1_3_node_39 | 0.4 | n |  | TRUE
41 | bus_LV_1367-11_1_3_node_42 | 0.4 | n |  | TRUE
42 | bus_LV_1367-11_1_3_node_46 | 0.4 | n |  | TRUE
43 | bus_LV_1367-11_1_3_node_47 | 0.4 | n |  | TRUE
44 | bus_LV_1367-11_1_3_node_48 | 0.4 | n |  | TRUE
45 | bus_LV_1367-11_1_3_node_49 | 0.4 | n |  | TRUE
46 | bus_LV_1367-11_1_3_node_50 | 0.4 | n |  | TRUE
47 | bus_LV_1367-11_1_3_node_51 | 0.4 | n |  | TRUE
48 | bus_LV_1367-11_1_3_node_52 | 0.4 | n |  | TRUE
49 | bus_LV_1367-11_1_3_node_53 | 0.4 | n |  | TRUE
50 | bus_LV_1367-11_1_3_node_54 | 0.4 | n |  | TRUE
51 | bus_LV_1367-11_1_3_node_56 | 0.4 | n |  | TRUE
52 | bus_LV_1367-11_1_3_node_57 | 0.4 | n |  | TRUE
53 | bus_LV_1367-11_1_3_node_58 | 0.4 | n |  | TRUE
54 | bus_LV_1367-11_1_3_node_59 | 0.4 | n |  | TRUE
55 | bus_MV_134_0_node_12 | 20 | n |  | TRUE

## load
| name | bus | p_mw | q_mvar | const_z_percent | const_i_percent | sn_mva | scaling | in_service | type
0 | LV_1367-11_1_3_load_65 | 1 | 0.0047851 | 0.0011993 | 0 | 0 |  | 1 | TRUE | wye
1 | LV_1367-11_1_3_load_64 | 2 | 0.0039316 | 0.00098535 | 0 | 0 |  | 1 | TRUE | wye
2 | LV_1367-11_1_3_load_60 | 3 | 0.0023778 | 0.00059593 | 0 | 0 |  | 1 | TRUE | wye
3 | LV_1367-11_1_3_load_12 | 4 | 0.0023023 | 0.00057701 | 0 | 0 |  | 1 | TRUE | wye
4 | LV_1367-11_1_3_load_9 | 5 | 0.0026985 | 0.00067631 | 0 | 0 |  | 1 | TRUE | wye
5 | LV_1367-11_1_3_load_62 | 7 | 0.0024712 | 0.00061934 | 0 | 0 |  | 1 | TRUE | wye
6 | LV_1367-11_1_3_load_63 | 8 | 0.0029007 | 0.00072699 | 0 | 0 |  | 1 | TRUE | wye
7 | LV_1367-11_1_3_load_55 | 9 | 0.0027809 | 0.00069697 | 0 | 0 |  | 1 | TRUE | wye
8 | LV_1367-11_1_3_load_11 | 10 | 0.0021214 | 0.00053168 | 0 | 0 |  | 1 | TRUE | wye
9 | LV_1367-11_1_3_load_14 | 12 | 0.0024686 | 0.0006187 | 0 | 0 |  | 1 | TRUE | wye
10 | LV_1367-11_1_3_load_45 | 14 | 0.0029569 | 0.00074106 | 0 | 0 |  | 1 | TRUE | wye
11 | LV_1367-11_1_3_load_37 | 15 | 0.019181 | 0.0048071 | 0 | 0 |  | 1 | TRUE | wye
12 | LV_1367-11_1_3_load_43 | 16 | 0.0032153 | 0.00080583 | 0 | 0 |  | 1 | TRUE | wye
13 | LV_1367-11_1_3_load_36 | 17 | 0.067567 | 0.016934 | 0 | 0 |  | 1 | TRUE | wye
14 | LV_1367-11_1_3_load_16 | 18 | 0.002923 | 0.00073257 | 0 | 0 |  | 1 | TRUE | wye
15 | LV_1367-11_1_3_load_19 | 21 | 0.0014382 | 0.00036044 | 0 | 0 |  | 1 | TRUE | wye
16 | LV_1367-11_1_3_load_20 | 22 | 0.0020759 | 0.00052027 | 0 | 0 |  | 1 | TRUE | wye
17 | LV_1367-11_1_3_load_23 | 24 | 0.00065964 | 0.00016532 | 0 | 0 |  | 1 | TRUE | wye
18 | LV_1367-11_1_3_load_24 | 25 | 0.00343 | 0.00085964 | 0 | 0 |  | 1 | TRUE | wye
19 | LV_1367-11_1_3_load_33 | 26 | 0.0022818 | 0.00057186 | 0 | 0 |  | 1 | TRUE | wye
20 | LV_1367-11_1_3_load_25 | 27 | 0.0021075 | 0.00052819 | 0 | 0 |  | 1 | TRUE | wye
21 | LV_1367-11_1_3_load_34 | 28 | 0.0014919 | 0.0003739 | 0 | 0 |  | 1 | TRUE | wye
22 | LV_1367-11_1_3_load_26 | 29 | 0.004162 | 0.0010431 | 0 | 0 |  | 1 | TRUE | wye
23 | LV_1367-11_1_3_load_27 | 30 | 0.00065669 | 0.00016458 | 0 | 0 |  | 1 | TRUE | wye
24 | LV_1367-11_1_3_load_28 | 31 | 0.0024253 | 0.00060783 | 0 | 0 |  | 1 | TRUE | wye
25 | LV_1367-11_1_3_load_30 | 32 | 0.00068962 | 0.00017283 | 0 | 0 |  | 1 | TRUE | wye
26 | LV_1367-11_1_3_load_29 | 33 | 0.004396 | 0.0011017 | 0 | 0 |  | 1 | TRUE | wye
27 | LV_1367-11_1_3_load_31 | 34 | 0.0034948 | 0.00087588 | 0 | 0 |  | 1 | TRUE | wye
28 | LV_1367-11_1_3_load_32 | 35 | 0.007088 | 0.0017764 | 0 | 0 |  | 1 | TRUE | wye
29 | LV_1367-11_1_3_load_41 | 36 | 0.00053184 | 0.00013329 | 0 | 0 |  | 1 | TRUE | wye
30 | LV_1367-11_1_3_load_40 | 37 | 0.0044327 | 0.0011109 | 0 | 0 |  | 1 | TRUE | wye
31 | LV_1367-11_1_3_load_35 | 38 | 0.0068948 | 0.001728 | 0 | 0 |  | 1 | TRUE | wye
32 | LV_1367-11_1_3_load_38 | 39 | 0.0097725 | 0.0024492 | 0 | 0 |  | 1 | TRUE | wye
33 | LV_1367-11_1_3_load_39 | 40 | 0.0051243 | 0.0012843 | 0 | 0 |  | 1 | TRUE | wye
34 | LV_1367-11_1_3_load_42 | 41 | 0.0038735 | 0.0009708 | 0 | 0 |  | 1 | TRUE | wye
35 | LV_1367-11_1_3_load_46 | 42 | 0.0012037 | 0.00030169 | 0 | 0 |  | 1 | TRUE | wye
36 | LV_1367-11_1_3_load_47 | 43 | 0.0023619 | 0.00059194 | 0 | 0 |  | 1 | TRUE | wye
37 | LV_1367-11_1_3_load_48 | 44 | 0.0015272 | 0.00038275 | 0 | 0 |  | 1 | TRUE | wye
38 | LV_1367-11_1_3_load_49 | 45 | 0.0032437 | 0.00081295 | 0 | 0 |  | 1 | TRUE | wye
39 | LV_1367-11_1_3_load_50 | 46 | 0.0020436 | 0.00051217 | 0 | 0 |  | 1 | TRUE | wye
40 | LV_1367-11_1_3_load_52 | 48 | 0.0027975 | 0.00070113 | 0 | 0 |  | 1 | TRUE | wye
41 | LV_1367-11_1_3_load_53 | 49 | 0.0031864 | 0.00079859 | 0 | 0 |  | 1 | TRUE | wye
42 | LV_1367-11_1_3_load_54 | 50 | 0.0033692 | 0.0008444 | 0 | 0 |  | 1 | TRUE | wye
43 | LV_1367-11_1_3_load_56 | 51 | 0.0036603 | 0.00091736 | 0 | 0 |  | 1 | TRUE | wye
44 | LV_1367-11_1_3_load_57 | 52 | 0.0027925 | 0.00069985 | 0 | 0 |  | 1 | TRUE | wye
45 | LV_1367-11_1_3_load_58 | 53 | 0.0019891 | 0.0004985 | 0 | 0 |  | 1 | TRUE | wye
46 | LV_1367-11_1_3_load_59 | 54 | 0.0022288 | 0.00055859 | 0 | 0 |  | 1 | TRUE | wye

## ext_grid
| name | bus | vm_pu | va_degree | slack_weight | in_service
0 |  | 17 | 1 | 0 | 1 | TRUE

## line
| name | std_type | from_bus | to_bus | length_km | r_ohm_per_km | x_ohm_per_km | c_nf_per_km | g_us_per_km | max_i_ka | df | parallel | type | in_service
0 | LV_1367-11_1_3_line_0 | NAYY 4x150 SE | 0 | 1 | 9.3201e-06 | 0.208 | 0.08 | 261 | 0 | 0.27 | 1 | 1 | cs | TRUE
1 | LV_1367-11_1_3_line_1 | NAYY 4x150 SE | 0 | 2 | 0.015527 | 0.208 | 0.08 | 261 | 0 | 0.27 | 1 | 1 | cs | TRUE
2 | LV_1367-11_1_3_line_2 | NAYY 4x150 SE | 0 | 3 | 0.018473 | 0.208 | 0.08 | 261 | 0 | 0.27 | 1 | 1 | cs | TRUE
3 | LV_1367-11_1_3_line_3 | NAYY 4x150 SE | 1 | 4 | 0.025253 | 0.208 | 0.08 | 261 | 0 | 0.27 | 1 | 1 | cs | TRUE
4 | LV_1367-11_1_3_line_4 | NAYY 4x150 SE | 2 | 8 | 0.0026385 | 0.208 | 0.08 | 261 | 0 | 0.27 | 1 | 1 | cs | TRUE
5 | LV_1367-11_1_3_line_5 | NAYY 4x150 SE | 3 | 54 | 0.0015295 | 0.208 | 0.08 | 261 | 0 | 0.27 | 1 | 1 | cs | TRUE
6 | LV_1367-11_1_3_line_6 | NAYY 4x150 SE | 4 | 6 | 0.015137 | 0.208 | 0.08 | 261 | 0 | 0.27 | 1 | 1 | cs | TRUE
7 | LV_1367-11_1_3_line_7 | NAYY 4x150 SE | 5 | 6 | 0.14989 | 0.208 | 0.08 | 261 | 0 | 0.27 | 1 | 1 | cs | TRUE
8 | LV_1367-11_1_3_line_8 | NAYY 4x150 SE | 6 | 10 | 0.045674 | 0.208 | 0.08 | 261 | 0 | 0.27 | 1 | 1 | cs | TRUE
9 | LV_1367-11_1_3_line_9 | NAYY 4x150 SE | 7 | 8 | 0.018326 | 0.208 | 0.08 | 261 | 0 | 0.27 | 1 | 1 | cs | TRUE
10 | LV_1367-11_1_3_line_10 | NAYY 4x150 SE | 7 | 9 | 0.015592 | 0.208 | 0.08 | 261 | 0 | 0.27 | 1 | 1 | cs | TRUE
11 | LV_1367-11_1_3_line_11 | NAYY 4x150 SE | 9 | 47 | 0.010381 | 0.208 | 0.08 | 261 | 0 | 0.27 | 1 | 1 | cs | TRUE
12 | LV_1367-11_1_3_line_12 | NAYY 4x150 SE | 10 | 11 | 0.022477 | 0.208 | 0.08 | 261 | 0 | 0.27 | 1 | 1 | cs | TRUE
13 | LV_1367-11_1_3_line_13 | NAYY 4x150 SE | 11 | 12 | 0.052019 | 0.208 | 0.08 | 261 | 0 | 0.27 | 1 | 1 | cs | TRUE
14 | LV_1367-11_1_3_line_14 | NAYY 4x150 SE | 11 | 13 | 0.025275 | 0.208 | 0.08 | 261 | 0 | 0.27 | 1 | 1 | cs | TRUE
15 | LV_1367-11_1_3_line_15 | NAYY 4x150 SE | 12 | 14 | 0.087852 | 0.208 | 0.08 | 261 | 0 | 0.27 | 1 | 1 | cs | TRUE
16 | LV_1367-11_1_3_line_16 | NAYY 4x150 SE | 13 | 15 | 0.054379 | 0.208 | 0.08 | 261 | 0 | 0.27 | 1 | 1 | cs | TRUE
17 | LV_1367-11_1_3_line_17 | NAYY 4x150 SE | 14 | 16 | 0.022655 | 0.208 | 0.08 | 261 | 0 | 0.27 | 1 | 1 | cs | TRUE
18 | LV_1367-11_1_3_line_18 | NAYY 4x150 SE | 15 | 17 | 0.032517 | 0.208 | 0.08 | 261 | 0 | 0.27 | 1 | 1 | cs | TRUE
19 | LV_1367-11_1_3_line_19 | NAYY 4x150 SE | 16 | 41 | 0.027153 | 0.208 | 0.08 | 261 | 0 | 0.27 | 1 | 1 | cs | TRUE
20 | LV_1367-11_1_3_line_20 | NAYY 4x150 SE | 17 | 38 | 0.04969 | 0.208 | 0.08 | 261 | 0 | 0.27 | 1 | 2 | cs | TRUE
21 | LV_1367-11_1_3_line_21 | NAYY 4x150 SE | 18 | 19 | 0.0014436 | 0.208 | 0.08 | 261 | 0 | 0.27 | 1 | 1 | cs | TRUE
22 | LV_1367-11_1_3_line_22 | NAYY 4x150 SE | 18 | 20 | 0.078765 | 0.208 | 0.08 | 261 | 0 | 0.27 | 1 | 1 | cs | TRUE
23 | LV_1367-11_1_3_line_23 | NAYY 4x150 SE | 19 | 21 | 0.012078 | 0.208 | 0.08 | 261 | 0 | 0.27 | 1 | 1 | cs | TRUE
24 | LV_1367-11_1_3_line_24 | NAYY 4x150 SE | 19 | 22 | 0.010511 | 0.208 | 0.08 | 261 | 0 | 0.27 | 1 | 1 | cs | TRUE
25 | LV_1367-11_1_3_line_25 | NAYY 4x150 SE | 20 | 23 | 0.006633 | 0.208 | 0.08 | 261 | 0 | 0.27 | 1 | 1 | cs | TRUE
26 | LV_1367-11_1_3_line_26 | NAYY 4x150 SE | 21 | 24 | 0.0058377 | 0.208 | 0.08 | 261 | 0 | 0.27 | 1 | 1 | cs | TRUE
27 | LV_1367-11_1_3_line_27 | NAYY 4x150 SE | 22 | 25 | 0.0058413 | 0.208 | 0.08 | 261 | 0 | 0.27 | 1 | 1 | cs | TRUE
28 | LV_1367-11_1_3_line_28 | NAYY 4x150 SE | 23 | 26 | 0.1234 | 0.208 | 0.08 | 261 | 0 | 0.27 | 1 | 1 | cs | TRUE
29 | LV_1367-11_1_3_line_29 | NAYY 4x150 SE | 25 | 27 | 0.01779 | 0.208 | 0.08 | 261 | 0 | 0.27 | 1 | 1 | cs | TRUE
30 | LV_1367-11_1_3_line_30 | NAYY 4x150 SE | 26 | 28 | 0.017545 | 0.208 | 0.08 | 261 | 0 | 0.27 | 1 | 1 | cs | TRUE
31 | LV_1367-11_1_3_line_31 | NAYY 4x150 SE | 27 | 29 | 0.00064397 | 0.208 | 0.08 | 261 | 0 | 0.27 | 1 | 1 | cs | TRUE
32 | LV_1367-11_1_3_line_32 | NAYY 4x150 SE | 28 | 38 | 0.013031 | 0.208 | 0.08 | 261 | 0 | 0.27 | 1 | 1 | cs | TRUE
33 | LV_1367-11_1_3_line_33 | NAYY 4x150 SE | 29 | 30 | 0.00081652 | 0.208 | 0.08 | 261 | 0 | 0.27 | 1 | 1 | cs | TRUE
34 | LV_1367-11_1_3_line_34 | NAYY 4x150 SE | 30 | 31 | 0.017969 | 0.208 | 0.08 | 261 | 0 | 0.27 | 1 | 1 | cs | TRUE
35 | LV_1367-11_1_3_line_35 | NAYY 4x150 SE | 31 | 32 | 0.0013963 | 0.208 | 0.08 | 261 | 0 | 0.27 | 1 | 1 | cs | TRUE
36 | LV_1367-11_1_3_line_36 | NAYY 4x150 SE | 32 | 33 | 0.0058769 | 0.208 | 0.08 | 261 | 0 | 0.27 | 1 | 1 | cs | TRUE
37 | LV_1367-11_1_3_line_37 | NAYY 4x150 SE | 33 | 34 | 0.021303 | 0.208 | 0.08 | 261 | 0 | 0.27 | 1 | 1 | cs | TRUE
38 | LV_1367-11_1_3_line_38 | NAYY 4x150 SE | 34 | 35 | 0.012089 | 0.208 | 0.08 | 261 | 0 | 0.27 | 1 | 1 | cs | TRUE
39 | LV_1367-11_1_3_line_39 | NAYY 4x150 SE | 35 | 36 | 0.0048857 | 0.208 | 0.08 | 261 | 0 | 0.27 | 1 | 1 | cs | TRUE
40 | LV_1367-11_1_3_line_40 | NAYY 4x150 SE | 36 | 37 | 0.0027154 | 0.208 | 0.08 | 261 | 0 | 0.27 | 1 | 1 | cs | TRUE
41 | LV_1367-11_1_3_line_41 | NAYY 4x150 SE | 37 | 40 | 0.014778 | 0.208 | 0.08 | 261 | 0 | 0.27 | 1 | 1 | cs | TRUE
42 | LV_1367-11_1_3_line_42 | NAYY 4x150 SE | 39 | 40 | 0.0019297 | 0.208 | 0.08 | 261 | 0 | 0.27 | 1 | 1 | cs | TRUE
43 | LV_1367-11_1_3_line_43 | NAYY 4x150 SE | 42 | 43 | 0.0062877 | 0.208 | 0.08 | 261 | 0 | 0.27 | 1 | 1 | cs | TRUE
44 | LV_1367-11_1_3_line_44 | NAYY 4x150 SE | 43 | 44 | 0.012899 | 0.208 | 0.08 | 261 | 0 | 0.27 | 1 | 1 | cs | TRUE
45 | LV_1367-11_1_3_line_45 | NAYY 4x150 SE | 44 | 45 | 0.00023809 | 0.208 | 0.08 | 261 | 0 | 0.27 | 1 | 1 | cs | TRUE
46 | LV_1367-11_1_3_line_46 | NAYY 4x150 SE | 45 | 46 | 0.015515 | 0.208 | 0.08 | 261 | 0 | 0.27 | 1 | 1 | cs | TRUE
47 | LV_1367-11_1_3_line_47 | NAYY 4x150 SE | 46 | 47 | 0.010053 | 0.208 | 0.08 | 261 | 0 | 0.27 | 1 | 1 | cs | TRUE
48 | LV_1367-11_1_3_line_48 | NAYY 4x150 SE | 47 | 48 | 0.011748 | 0.208 | 0.08 | 261 | 0 | 0.27 | 1 | 1 | cs | TRUE
49 | LV_1367-11_1_3_line_49 | NAYY 4x150 SE | 48 | 49 | 0.00062067 | 0.208 | 0.08 | 261 | 0 | 0.27 | 1 | 1 | cs | TRUE
50 | LV_1367-11_1_3_line_50 | NAYY 4x150 SE | 50 | 51 | 0.011825 | 0.208 | 0.08 | 261 | 0 | 0.27 | 1 | 1 | cs | TRUE
51 | LV_1367-11_1_3_line_51 | NAYY 4x150 SE | 51 | 52 | 0.0083509 | 0.208 | 0.08 | 261 | 0 | 0.27 | 1 | 1 | cs | TRUE
52 | LV_1367-11_1_3_line_52 | NAYY 4x150 SE | 52 | 53 | 0.021303 | 0.208 | 0.08 | 261 | 0 | 0.27 | 1 | 1 | cs | TRUE
53 | LV_1367-11_1_3_line_53 | NAYY 4x150 SE | 53 | 54 | 0.013158 | 0.208 | 0.08 | 261 | 0 | 0.27 | 1 | 1 | cs | TRUE

## trafo
| name | std_type | hv_bus | lv_bus | sn_mva | vn_hv_kv | vn_lv_kv | vk_percent | vkr_percent | pfe_kw | i0_percent | shift_degree | tap_side | tap_neutral | tap_min | tap_max | tap_step_percent | tap_step_degree | tap_pos | tap_phase_shifter | parallel | df | in_service
0 | LV_1367-11_1_3_trafo_36 | 0.25 MVA 20/0.4 kV | 55 | 17 | 0.25 | 20 | 0.4 | 6 | 1.44 | 0.8 | 0.32 | 150 | hv | 0 | -2 | 2 | 2.5 | 0 | 0 | FALSE | 1 | 1 | TRUE

## line_geodata
| x0 | y0 | x1 | y1 | x2 | y2 | x3 | y3 | x4 | y4 | x5 | y5
0 | 2701296.2639 | 1203352.1583 | 2701296.2731 | 1203352.1565
1 | 2701296.2731 | 1203352.1565 | 2701311.1608 | 1203347.7466
2 | 2701296.2731 | 1203352.1565 | 2701288.4763 | 1203349.6782 | 2701285.9306 | 1203339.7063
3 | 2701271.4997 | 1203357.1037 | 2701296.2639 | 1203352.1583
4 | 2701311.1608 | 1203347.7466 | 2701313.6907 | 1203346.9972
5 | 2701285.5523 | 1203338.2243 | 2701285.9306 | 1203339.7063
6 | 2701256.6555 | 1203360.0681 | 2701271.4997 | 1203357.1037
7 | 2701256.6555 | 1203360.0681 | 2701220.5167 | 1203387.6967 | 2701128.3564 | 1203436.7356
8 | 2701256.6555 | 1203360.0681 | 2701248.8148 | 1203360.1797 | 2701218.0795 | 1203352.3424 | 2701214.3642 | 1203347.4872
9 | 2701331.2619 | 1203341.7923 | 2701313.6907 | 1203346.9972
10 | 2701346.2113 | 1203337.3641 | 2701331.2619 | 1203341.7923
11 | 2701356.1646 | 1203334.4158 | 2701346.2113 | 1203337.3641
12 | 2701208.6848 | 1203326.0541 | 2701211.4563 | 1203330.4707 | 2701214.3642 | 1203347.4872
13 | 2701208.6848 | 1203326.0541 | 2701218.2977 | 1203319.7237 | 2701241.5982 | 1203308.2329 | 2701255.2136 | 1203303.1615
14 | 2701208.6848 | 1203326.0541 | 2701195.3733 | 1203304.5472
15 | 2701339.6131 | 1203279.278 | 2701312.7415 | 1203284.9343 | 2701276.5155 | 1203295.227 | 2701255.2136 | 1203303.1615
16 | 2701195.3733 | 1203304.5472 | 2701204.9447 | 1203297.0709 | 2701243.7196 | 1203280.3309
17 | 2701361.9688 | 1203275.8052 | 2701350.5261 | 1203276.9808 | 2701339.6131 | 1203279.278
18 | 2701274.2695 | 1203269.5386 | 2701261.9161 | 1203272.4751 | 2701243.7196 | 1203280.3309
19 | 2701388.9934 | 1203274.9135 | 2701379.1311 | 1203274.042 | 2701361.9688 | 1203275.8052
20 | 2701322.6128 | 1203258.0471 | 2701274.2695 | 1203269.5386
21 | 2701387.3775 | 1203216.8873 | 2701388.8191 | 1203216.9639
22 | 2701462.4611 | 1203242.1682 | 2701439.3431 | 1203230.3342 | 2701418.5627 | 1203221.5643 | 2701403.3683 | 1203217.737 | 2701388.8191 | 1203216.9639
23 | 2701387.3775 | 1203216.8873 | 2701387.4014 | 1203209.2046 | 2701389.5518 | 1203205.3719
24 | 2701387.3775 | 1203216.8873 | 2701376.8731 | 1203217.2498
25 | 2701462.4611 | 1203242.1682 | 2701468.2191 | 1203245.4905
26 | 2701389.5518 | 1203205.3719 | 2701395.1093 | 1203203.5849
27 | 2701376.8731 | 1203217.2498 | 2701371.0353 | 1203217.4513
28 | 2701468.2191 | 1203245.4905 | 2701463.5833 | 1203254.9516 | 2701458.899 | 1203258.7524 | 2701452.9786 | 1203259.608 | 2701373.6383 | 1203250.6105 | 2701352.8509 | 1203253.5658
29 | 2701353.2563 | 1203218.0649 | 2701371.0353 | 1203217.4513
30 | 2701352.8509 | 1203253.5658 | 2701335.4806 | 1203256.0353
31 | 2701352.6127 | 1203218.0871 | 2701353.2563 | 1203218.0649
32 | 2701335.4806 | 1203256.0353 | 2701324.5225 | 1203257.5931 | 2701322.6128 | 1203258.0471
33 | 2701351.7967 | 1203218.1153 | 2701352.6127 | 1203218.0871
34 | 2701333.8387 | 1203218.7351 | 2701351.7967 | 1203218.1153
35 | 2701333.8387 | 1203218.7351 | 2701332.4432 | 1203218.7833
36 | 2701326.5698 | 1203218.986 | 2701332.4432 | 1203218.7833
37 | 2701326.5698 | 1203218.986 | 2701305.2793 | 1203219.7208
38 | 2701305.2793 | 1203219.7208 | 2701293.1971 | 1203220.1378
39 | 2701288.3144 | 1203220.3063 | 2701293.1971 | 1203220.1378
40 | 2701285.6006 | 1203220.4 | 2701288.3144 | 1203220.3063
41 | 2701285.6006 | 1203220.4 | 2701270.8313 | 1203220.9098
42 | 2701268.9028 | 1203220.9763 | 2701270.8313 | 1203220.9098
43 | 2701394.6588 | 1203330.3774 | 2701394.6588 | 1203330.3774 | 2701400.9455 | 1203330.4905
44 | 2701394.6588 | 1203330.3774 | 2701381.8298 | 1203331.7233
45 | 2701381.8298 | 1203331.7233 | 2701381.593 | 1203331.7481
46 | 2701381.593 | 1203331.7481 | 2701366.1629 | 1203333.3669
47 | 2701356.1646 | 1203334.4158 | 2701366.1629 | 1203333.3669
48 | 2701356.1646 | 1203334.4158 | 2701353.5951 | 1203322.952
49 | 2701353.5951 | 1203322.952 | 2701353.4594 | 1203322.3463
50 | 2701326.5787 | 1203312.3712 | 2701315.426 | 1203316.301
51 | 2701307.5497 | 1203319.0762 | 2701315.426 | 1203316.301
52 | 2701307.5497 | 1203319.0762 | 2701287.4573 | 1203326.1559
53 | 2701287.4573 | 1203326.1559 | 2701287.3067 | 1203326.209 | 2701284.0661 | 1203332.4027 | 2701285.5523 | 1203338.2243

## bus_geodata
| x | y | coords
0 | 2701296.2731 | 1203352.1565
1 | 2701296.2639 | 1203352.1583
2 | 2701311.1608 | 1203347.7466
3 | 2701285.9306 | 1203339.7063
4 | 2701271.4997 | 1203357.1037
5 | 2701128.3564 | 1203436.7356
6 | 2701256.6555 | 1203360.0681
7 | 2701331.2619 | 1203341.7923
8 | 2701313.6907 | 1203346.9972
9 | 2701346.2113 | 1203337.3641
10 | 2701214.3642 | 1203347.4872
11 | 2701208.6848 | 1203326.0541
12 | 2701255.2136 | 1203303.1615
13 | 2701195.3733 | 1203304.5472
14 | 2701339.6131 | 1203279.278
15 | 2701243.7196 | 1203280.3309
16 | 2701361.9688 | 1203275.8052
17 | 2701274.2695 | 1203269.5386
18 | 2701388.8191 | 1203216.9639
19 | 2701387.3775 | 1203216.8873
20 | 2701462.4611 | 1203242.1682
21 | 2701389.5518 | 1203205.3719
22 | 2701376.8731 | 1203217.2498
23 | 2701468.2191 | 1203245.4905
24 | 2701395.1093 | 1203203.5849
25 | 2701371.0353 | 1203217.4513
26 | 2701352.8509 | 1203253.5658
27 | 2701353.2563 | 1203218.0649
28 | 2701335.4806 | 1203256.0353
29 | 2701352.6127 | 1203218.0871
30 | 2701351.7967 | 1203218.1153
31 | 2701333.8387 | 1203218.7351
32 | 2701332.4432 | 1203218.7833
33 | 2701326.5698 | 1203218.986
34 | 2701305.2793 | 1203219.7208
35 | 2701293.1971 | 1203220.1378
36 | 2701288.3144 | 1203220.3063
37 | 2701285.6006 | 1203220.4
38 | 2701322.6128 | 1203258.0471
39 | 2701268.9028 | 1203220.9763
40 | 2701270.8313 | 1203220.9098
41 | 2701388.9934 | 1203274.9135
42 | 2701400.9455 | 1203330.4905
43 | 2701394.6588 | 1203330.3774
44 | 2701381.8298 | 1203331.7233
45 | 2701381.593 | 1203331.7481
46 | 2701366.1629 | 1203333.3669
47 | 2701356.1646 | 1203334.4158
48 | 2701353.5951 | 1203322.952
49 | 2701353.4594 | 1203322.3463
50 | 2701326.5787 | 1203312.3712
51 | 2701315.426 | 1203316.301
52 | 2701307.5497 | 1203319.0762
53 | 2701287.4573 | 1203326.1559
54 | 2701285.5523 | 1203338.2243
55 | 2701195.3733 | 1203304.5472

## line_std_types
| c_nf_per_km | r_ohm_per_km | x_ohm_per_km | max_i_ka | type | q_mm2 | alpha | voltage_rating
NAYY 4x50 SE | 210 | 0.642 | 0.083 | 0.142 | cs | 50 | 0.00403 | LV
NAYY 4x120 SE | 264 | 0.225 | 0.08 | 0.242 | cs | 120 | 0.00403 | LV
NAYY 4x150 SE | 261 | 0.208 | 0.08 | 0.27 | cs | 150 | 0.00403 | LV
NA2XS2Y 1x95 RM/25 12/20 kV | 216 | 0.313 | 0.132 | 0.252 | cs | 95 | 0.00403 | MV
NA2XS2Y 1x185 RM/25 12/20 kV | 273 | 0.161 | 0.117 | 0.362 | cs | 185 | 0.00403 | MV
NA2XS2Y 1x240 RM/25 12/20 kV | 304 | 0.122 | 0.112 | 0.421 | cs | 240 | 0.00403 | MV
NA2XS2Y 1x95 RM/25 6/10 kV | 315 | 0.313 | 0.123 | 0.249 | cs | 95 | 0.00403 | MV
NA2XS2Y 1x185 RM/25 6/10 kV | 406 | 0.161 | 0.11 | 0.358 | cs | 185 | 0.00403 | MV
NA2XS2Y 1x240 RM/25 6/10 kV | 456 | 0.122 | 0.105 | 0.416 | cs | 240 | 0.00403 | MV
NA2XS2Y 1x150 RM/25 12/20 kV | 250 | 0.206 | 0.116 | 0.319 | cs | 150 | 0.00403 | MV
NA2XS2Y 1x120 RM/25 12/20 kV | 230 | 0.253 | 0.119 | 0.283 | cs | 120 | 0.00403 | MV
NA2XS2Y 1x70 RM/25 12/20 kV | 190 | 0.443 | 0.132 | 0.22 | cs | 70 | 0.00403 | MV
NA2XS2Y 1x150 RM/25 6/10 kV | 360 | 0.206 | 0.11 | 0.315 | cs | 150 | 0.00403 | MV
NA2XS2Y 1x120 RM/25 6/10 kV | 340 | 0.253 | 0.113 | 0.28 | cs | 120 | 0.00403 | MV
NA2XS2Y 1x70 RM/25 6/10 kV | 280 | 0.443 | 0.123 | 0.217 | cs | 70 | 0.00403 | MV
N2XS(FL)2Y 1x120 RM/35 64/110 kV | 112 | 0.153 | 0.166 | 0.366 | cs | 120 | 0.00393 | HV
N2XS(FL)2Y 1x185 RM/35 64/110 kV | 125 | 0.099 | 0.156 | 0.457 | cs | 185 | 0.00393 | HV
N2XS(FL)2Y 1x240 RM/35 64/110 kV | 135 | 0.075 | 0.149 | 0.526 | cs | 240 | 0.00393 | HV
N2XS(FL)2Y 1x300 RM/35 64/110 kV | 144 | 0.06 | 0.144 | 0.588 | cs | 300 | 0.00393 | HV
15-AL1/3-ST1A 0.4 | 11 | 1.8769 | 0.35 | 0.105 | ol | 16 | 0.00403 | LV
24-AL1/4-ST1A 0.4 | 11.25 | 1.2012 | 0.335 | 0.14 | ol | 24 | 0.00403 | LV
48-AL1/8-ST1A 0.4 | 12.2 | 0.5939 | 0.3 | 0.21 | ol | 48 | 0.00403 | LV
94-AL1/15-ST1A 0.4 | 13.2 | 0.306 | 0.29 | 0.35 | ol | 94 | 0.00403 | LV
34-AL1/6-ST1A 10.0 | 9.7 | 0.8342 | 0.36 | 0.17 | ol | 34 | 0.00403 | MV
48-AL1/8-ST1A 10.0 | 10.1 | 0.5939 | 0.35 | 0.21 | ol | 48 | 0.00403 | MV
70-AL1/11-ST1A 10.0 | 10.4 | 0.4132 | 0.339 | 0.29 | ol | 70 | 0.00403 | MV
94-AL1/15-ST1A 10.0 | 10.75 | 0.306 | 0.33 | 0.35 | ol | 94 | 0.00403 | MV
122-AL1/20-ST1A 10.0 | 11.1 | 0.2376 | 0.323 | 0.41 | ol | 122 | 0.00403 | MV
149-AL1/24-ST1A 10.0 | 11.25 | 0.194 | 0.315 | 0.47 | ol | 149 | 0.00403 | MV
34-AL1/6-ST1A 20.0 | 9.15 | 0.8342 | 0.382 | 0.17 | ol | 34 | 0.00403 | MV
48-AL1/8-ST1A 20.0 | 9.5 | 0.5939 | 0.372 | 0.21 | ol | 48 | 0.00403 | MV
70-AL1/11-ST1A 20.0 | 9.7 | 0.4132 | 0.36 | 0.29 | ol | 70 | 0.00403 | MV
94-AL1/15-ST1A 20.0 | 10 | 0.306 | 0.35 | 0.35 | ol | 94 | 0.00403 | MV
122-AL1/20-ST1A 20.0 | 10.3 | 0.2376 | 0.344 | 0.41 | ol | 122 | 0.00403 | MV
149-AL1/24-ST1A 20.0 | 10.5 | 0.194 | 0.337 | 0.47 | ol | 149 | 0.00403 | MV
184-AL1/30-ST1A 20.0 | 10.75 | 0.1571 | 0.33 | 0.535 | ol | 184 | 0.00403 | MV
243-AL1/39-ST1A 20.0 | 11 | 0.1188 | 0.32 | 0.645 | ol | 243 | 0.00403 | MV
48-AL1/8-ST1A 110.0 | 8 | 0.5939 | 0.46 | 0.21 | ol | 48 | 0.00403 | HV
70-AL1/11-ST1A 110.0 | 8.4 | 0.4132 | 0.45 | 0.29 | ol | 70 | 0.00403 | HV
94-AL1/15-ST1A 110.0 | 8.65 | 0.306 | 0.44 | 0.35 | ol | 94 | 0.00403 | HV
122-AL1/20-ST1A 110.0 | 8.5 | 0.2376 | 0.43 | 0.41 | ol | 122 | 0.00403 | HV
149-AL1/24-ST1A 110.0 | 8.75 | 0.194 | 0.41 | 0.47 | ol | 149 | 0.00403 | HV
184-AL1/30-ST1A 110.0 | 8.8 | 0.1571 | 0.4 | 0.535 | ol | 184 | 0.00403 | HV
243-AL1/39-ST1A 110.0 | 9 | 0.1188 | 0.39 | 0.645 | ol | 243 | 0.00403 | HV
305-AL1/39-ST1A 110.0 | 9.2 | 0.0949 | 0.38 | 0.74 | ol | 305 | 0.00403 | HV
490-AL1/64-ST1A 110.0 | 9.75 | 0.059 | 0.37 | 0.96 | ol | 490 | 0.00403 | HV
679-AL1/86-ST1A 110.0 | 9.95 | 0.042 | 0.36 | 1.15 | ol | 679 | 0.00403 | HV
490-AL1/64-ST1A 220.0 | 10 | 0.059 | 0.285 | 0.96 | ol | 490 | 0.00403 | HV
679-AL1/86-ST1A 220.0 | 11.7 | 0.042 | 0.275 | 1.15 | ol | 679 | 0.00403 | HV
490-AL1/64-ST1A 380.0 | 11 | 0.059 | 0.253 | 0.96 | ol | 490 | 0.00403 | HV
679-AL1/86-ST1A 380.0 | 14.6 | 0.042 | 0.25 | 1.15 | ol | 679 | 0.00403 | HV

## trafo_std_types
| i0_percent | pfe_kw | vkr_percent | sn_mva | vn_lv_kv | vn_hv_kv | vk_percent | shift_degree | vector_group | tap_side | tap_neutral | tap_min | tap_max | tap_step_degree | tap_step_percent | tap_phase_shifter
160 MVA 380/110 kV | 0.06 | 60 | 0.25 | 160 | 110 | 380 | 12.2 | 0 | Yy0 | hv | 0 | -9 | 9 | 0 | 1.5 | FALSE
100 MVA 220/110 kV | 0.06 | 55 | 0.26 | 100 | 110 | 220 | 12 | 0 | Yy0 | hv | 0 | -9 | 9 | 0 | 1.5 | FALSE
63 MVA 110/20 kV | 0.04 | 22 | 0.32 | 63 | 20 | 110 | 18 | 150 | YNd5 | hv | 0 | -9 | 9 | 0 | 1.5 | FALSE
40 MVA 110/20 kV | 0.05 | 18 | 0.34 | 40 | 20 | 110 | 16.2 | 150 | YNd5 | hv | 0 | -9 | 9 | 0 | 1.5 | FALSE
25 MVA 110/20 kV | 0.07 | 14 | 0.41 | 25 | 20 | 110 | 12 | 150 | YNd5 | hv | 0 | -9 | 9 | 0 | 1.5 | FALSE
63 MVA 110/10 kV | 0.04 | 22 | 0.32 | 63 | 10 | 110 | 18 | 150 | YNd5 | hv | 0 | -9 | 9 | 0 | 1.5 | FALSE
40 MVA 110/10 kV | 0.05 | 18 | 0.34 | 40 | 10 | 110 | 16.2 | 150 | YNd5 | hv | 0 | -9 | 9 | 0 | 1.5 | FALSE
25 MVA 110/10 kV | 0.07 | 14 | 0.41 | 25 | 10 | 110 | 12 | 150 | YNd5 | hv | 0 | -9 | 9 | 0 | 1.5 | FALSE
0.25 MVA 20/0.4 kV | 0.32 | 0.8 | 1.44 | 0.25 | 0.4 | 20 | 6 | 150 | Yzn5 | hv | 0 | -2 | 2 | 0 | 2.5 | FALSE
0.4 MVA 20/0.4 kV | 0.3375 | 1.35 | 1.425 | 0.4 | 0.4 | 20 | 6 | 150 | Dyn5 | hv | 0 | -2 | 2 | 0 | 2.5 | FALSE
0.63 MVA 20/0.4 kV | 0.2619 | 1.65 | 1.206 | 0.63 | 0.4 | 20 | 6 | 150 | Dyn5 | hv | 0 | -2 | 2 | 0 | 2.5 | FALSE
0.25 MVA 10/0.4 kV | 0.24 | 0.6 | 1.2 | 0.25 | 0.4 | 10 | 4 | 150 | Dyn5 | hv | 0 | -2 | 2 | 0 | 2.5 | FALSE
0.4 MVA 10/0.4 kV | 0.2375 | 0.95 | 1.325 | 0.4 | 0.4 | 10 | 4 | 150 | Dyn5 | hv | 0 | -2 | 2 | 0 | 2.5 | FALSE
0.63 MVA 10/0.4 kV | 0.1873 | 1.18 | 1.0794 | 0.63 | 0.4 | 10 | 4 | 150 | Dyn5 | hv | 0 | -2 | 2 | 0 | 2.5 | FALSE

## trafo3w_std_types
| sn_hv_mva | sn_mv_mva | sn_lv_mva | vn_hv_kv | vn_mv_kv | vn_lv_kv | vk_hv_percent | vk_mv_percent | vk_lv_percent | vkr_hv_percent | vkr_mv_percent | vkr_lv_percent | pfe_kw | i0_percent | shift_mv_degree | shift_lv_degree | vector_group | tap_side | tap_neutral | tap_min | tap_max | tap_step_percent
63/25/38 MVA 110/20/10 kV | 63 | 25 | 38 | 110 | 20 | 10 | 10.4 | 10.4 | 10.4 | 0.28 | 0.32 | 0.35 | 35 | 0.89 | 0 | 0 | YN0yn0yn0 | hv | 0 | -10 | 10 | 1.2
63/25/38 MVA 110/10/10 kV | 63 | 25 | 38 | 110 | 10 | 10 | 10.4 | 10.4 | 10.4 | 0.28 | 0.32 | 0.35 | 35 | 0.89 | 0 | 0 | YN0yn0yn0 | hv | 0 | -10 | 10 | 1.2

## fuse_std_types
| fuse_type | i_rated_a | t_avg | t_min | t_total | x_avg | x_min | x_total
HV 100A | HV 100A | 100 | 0 | [10.0, 3.64, 0.854, 0.281, 0.1, 0.0531, 0.022, 0.01] | [10.0, 4.267, 1.21, 0.403, 0.1, 0.058, 0.022, 0.01] | 0 | [300.0, 350.0, 450.0, 550.0, 700.0, 850.0, 1200.0, 1752.0] | [600.0, 700.0, 900.0, 1150.0, 1665.0, 2000.0, 3000.0, 4313.0]
HV 10A | HV 10A | 10 | 0 | [10.0, 1675.0, 0.344, 0.156, 0.1, 0.0417, 0.0171, 0.01] | [10.0, 1.3, 0.3, 0.155, 0.1, 0.0555, 0.023, 0.01] | 0 | [30.0, 32.0, 35.0, 37.0, 39.0, 50.0, 70.0, 88.0] | [60.0, 70.0, 80.0, 87.0, 94.0, 110.0, 150.0, 216.0]
HV 125A | HV 125A | 125 | 0 | [10.0, 1.82, 0.344, 0.1, 0.0467, 0.0269, 0.01] | [10.0, 2.478, 0.426, 0.1, 0.0427, 0.0211, 0.01] | 0 | [375.0, 500.0, 700.0, 925.0, 1200.0, 1500.0, 2341.0] | [750.0, 1000.0, 1500.0, 2200.0, 3000.0, 4000.0, 5765.0]
HV 160A | HV 160A | 160 | 0 | [10.0, 4.15, 1.03, 0.198, 0.1, 0.051, 0.0172, 0.01] | [10.0, 2.3, 0.734, 0.274, 0.1, 0.046, 0.0177, 0.01] | 0 | [480.0, 550.0, 700.0, 1000.0, 1260.0, 1600.0, 2500.0, 3227.0] | [960.0, 1300.0, 1700.0, 2200.0, 2996.0, 4000.0, 6000.0, 7946.0]
HV 16A | HV 16A | 16 | 0 | [10.0, 0.352, 0.164, 0.1, 0.0649, 0.0342, 0.01] | [10.0, 2.34, 0.722, 0.181, 0.1, 0.055, 0.0296, 0.01] | 0 | [48.0, 60.0, 65.0, 71.0, 80.0, 100.0, 162.0] | [96.0, 110.0, 125.0, 150.0, 168.0, 200.0, 250.0, 398.0]
HV 200A | HV 200A | 200 | 0 | [10.0, 4.267, 1.21, 0.403, 0.1, 0.058, 0.022, 0.01] | [10.0, 3.73, 1.654, 0.328, 0.1, 0.0531, 0.019, 0.01] | 0 | [600.0, 700.0, 900.0, 1150.0, 1665.0, 2000.0, 3000.0, 4313.0] | [1200.0, 1500.0, 1800.0, 2700.0, 3960.0, 5000.0, 7500.0, 10620.0]
HV 20A | HV 20A | 20 | 0 | [10.0, 1.3, 0.3, 0.155, 0.1, 0.0555, 0.023, 0.01] | [10.0, 1.3, 0.161, 0.1, 0.0611, 0.0399, 0.0141, 0.01] | 0 | [60.0, 70.0, 80.0, 87.0, 94.0, 110.0, 150.0, 216.0] | [120.0, 150.0, 200.0, 223.0, 260.0, 300.0, 450.0, 532.0]
HV 25A | HV 25A | 25 | 0 | [10.0, 2.512, 0.833, 0.299, 0.1, 0.0372, 0.0223, 0.01] | [10.0, 3.125, 0.597, 0.198, 0.1, 0.0378, 0.022, 0.01] | 0 | [75.0, 82.0, 90.0, 100.0, 124.0, 170.0, 200.0, 289.0] | [150.0, 170.0, 210.0, 250.0, 294.0, 400.0, 500.0, 711.0]
HV 31.5A | HV 31.5A | 31.5 | 0 | [10.0, 2.34, 0.722, 0.181, 0.1, 0.055, 0.0296, 0.01] | [10.0, 2.84, 0.368, 0.164, 0.1, 0.0621, 0.0378, 0.0195, 0.01] | 0 | [95.0, 110.0, 125.0, 150.0, 165.0, 200.0, 250.0, 390.0] | [189.0, 220.0, 300.0, 350.0, 393.0, 450.0, 530.0, 700.0, 960.0]
HV 40A | HV 40A | 40 | 0 | [10.0, 1.3, 0.161, 0.1, 0.0611, 0.0399, 0.0141, 0.01] | [10.0, 2.05, 0.369, 0.198, 0.1, 0.051, 0.0298, 0.01] | 0 | [120.0, 150.0, 200.0, 223.0, 260.0, 300.0, 450.0, 532.0] | [240.0, 300.0, 400.0, 450.0, 530.0, 650.0, 800.0, 1311.0]
HV 50A | HV 50A | 50 | 0 | [10.0, 3.215, 0.597, 0.198, 0.1, 0.0378, 0.022, 0.01] | [10.0, 3.64, 0.854, 0.281, 0.1, 0.0531, 0.022, 0.01] | 0 | [150.0, 170.0, 210.0, 250.0, 294.0, 400.0, 500.0, 711.0] | [300.0, 350.0, 450.0, 550.0, 700.0, 850.0, 1200.0, 1752.0]
HV 6.3A | HV 6.3A | 6.3 | 0 | [10.0, 1.39, 0.344, 0.168, 0.1, 0.056, 0.0263, 0.01] | [10.0, 1.711, 0.516, 0.198, 0.1, 0.0634, 0.0303, 0.01] | 0 | [19.0, 19.5, 20.4, 20.8, 22.0, 25.0, 32.0, 48.0] | [38.0, 40.0, 43.0, 48.0, 53.0, 60.0, 75.0, 118.0]
HV 63A | HV 63A | 63 | 0 | [10.0, 2.84, 0.368, 0.164, 0.1, 0.0621, 0.0378, 0.0195, 0.01] | [10.0, 1.82, 0.344, 0.1, 0.0467, 0.0269, 0.01] | 0 | [189.0, 220.0, 300.0, 350.0, 393.0, 450.0, 530.0, 700.0, 961.0] | [378.0, 500.0, 700.0, 934.0, 1200.0, 1500.0, 2366.0]
HV 80A | HV 80A | 80 | 0 | [10.0, 2.05, 0.369, 0.198, 0.1, 0.051, 0.0298, 0.01] | [10.0, 4.15, 1.03, 0.198, 0.1, 0.051, 0.0172, 0.01] | 0 | [240.0, 300.0, 400.0, 450.0, 530.0, 650.0, 800.0, 1311.0] | [480.0, 550.0, 700.0, 1000.0, 1260.0, 1600.0, 2500.0, 3227.0]
Siemens NH-1-100 | Siemens NH-1-100 | 100 | [5400.0, 2000.0, 400.0, 20.0, 1.0, 0.2, 0.012, 0.004] | 0 | 0 | [150.0, 190.0, 250.0, 430.0, 900.0, 1250.0, 2700.0, 3600.0] | 0 | 0
Siemens NH-1-125 | Siemens NH-1-125 | 125 | [4800.0, 120.0, 7.0, 0.1, 0.004] | 0 | 0 | [180.0, 400.0, 740.0, 2000.0, 4250.0] | 0 | 0
Siemens NH-1-16 | Siemens NH-1-16 | 16 | [4000.0, 400.0, 2.0, 0.1, 0.04, 0.01] | 0 | 0 | [26.0, 35.0, 75.0, 150.0, 200.0, 300.0] | 0 | 0
Siemens NH-1-160 | Siemens NH-1-160 | 160 | [4800.0, 120.0, 7.0, 0.1, 0.004] | 0 | 0 | [210.0, 500.0, 900.0, 2300.0, 5000.0] | 0 | 0
Siemens NH-1-25 | Siemens NH-1-25 | 25 | [4000.0, 1000.0, 10.0, 0.2, 0.02, 0.01] | 0 | 0 | [40.0, 50.0, 100.0, 210.0, 400.0, 500.0] | 0 | 0
Siemens NH-1-50 | Siemens NH-1-50 | 50 | [4000.0, 40.0, 4.0, 1.0, 0.02, 0.01] | 0 | 0 | [86.0, 200.0, 300.0, 400.0, 1000.0, 1280.0] | 0 | 0
Siemens NH-1-63 | Siemens NH-1-63 | 63 | [4000.0, 100.0, 10.0, 2.0, 0.04, 0.01] | 0 | 0 | [100.0, 200.0, 300.0, 400.0, 1000.0, 1500.0] | 0 | 0
Siemens NH-1-80 | Siemens NH-1-80 | 80 | [4800.0, 120.0, 7.0, 0.1, 0.01] | 0 | 0 | [150.58, 250.0, 450.0, 1150.0, 2470.0] | 0 | 0
Siemens NH-2-1000 | Siemens NH-2-1000 | 1000 | [4800.0, 120.0, 7.0, 0.1, 0.004] | 0 | 0 | [1900.0, 3500.0, 8400.0, 24000.0, 52000.0] | 0 | 0
Siemens NH-2-200 | Siemens NH-2-200 | 200 | [4800.0, 120.0, 7.0, 0.1, 0.004] | 0 | 0 | [280.0, 650.0, 1200.0, 3000.0, 7000.0] | 0 | 0
Siemens NH-2-224 | Siemens NH-2-224 | 224 | [4800.0, 120.0, 7.0, 0.2, 0.04, 0.004] | 0 | 0 | [400.0, 750.0, 1453.0, 3025.0, 4315.0, 7600.0] | 0 | 0
Siemens NH-2-250 | Siemens NH-2-250 | 250 | [4800.0, 120.0, 7.0, 0.1, 0.004] | 0 | 0 | [450.0, 800.0, 1650.0, 4000.0, 8500.0] | 0 | 0
Siemens NH-2-315 | Siemens NH-2-315 | 315 | [4800.0, 120.0, 7.0, 0.1, 0.004] | 0 | 0 | [550.0, 920.0, 1900.0, 5000.0, 11000.0] | 0 | 0
Siemens NH-2-355 | Siemens NH-2-355 | 355 | [4800.0, 120.0, 6.0, 0.1, 0.004] | 0 | 0 | [650.0, 1116.27, 2350.0, 5840.0, 12790.0] | 0 | 0
Siemens NH-2-400 | Siemens NH-2-400 | 400 | [4800.0, 120.0, 7.0, 0.1, 0.004] | 0 | 0 | [720.0, 1350.0, 2800.0, 6500.0, 15000.0] | 0 | 0
Siemens NH-2-425 | Siemens NH-2-425 | 425 | [4800.0, 120.0, 7.0, 0.1, 0.004] | 0 | 0 | [850.0, 1500.0, 3050.0, 7500.0, 16500.0] | 0 | 0
Siemens NH-2-630 | Siemens NH-2-630 | 630 | [4800.0, 120.0, 7.0, 0.1, 0.004] | 0 | 0 | [1200.0, 2000.0, 4800.0, 12000.0, 26000.0] | 0 | 0

## res_bus
| vm_pu | va_degree | p_mw | q_mvar
0 | 0.97933 | -0.14491 | 0 | 0
1 | 0.97933 | -0.14491 | 0.0047851 | 0.0011993
2 | 0.97869 | -0.14951 | 0.0039316 | 0.00098535
3 | 0.97889 | -0.14807 | 0.0023778 | 0.00059593
4 | 0.98116 | -0.13188 | 0.0023023 | 0.00057701
5 | 0.98172 | -0.12793 | 0.0026985 | 0.00067631
6 | 0.98231 | -0.12373 | 0 | 0
7 | 0.97802 | -0.15432 | 0.0024712 | 0.00061934
8 | 0.97859 | -0.15019 | 0.0029007 | 0.00072699
9 | 0.97758 | -0.15744 | 0.0027809 | 0.00069697
10 | 0.98594 | -0.097989 | 0.0021214 | 0.00053168
11 | 0.9878 | -0.084902 | 0 | 0
12 | 0.98686 | -0.091575 | 0.0024686 | 0.0006187
13 | 0.99035 | -0.06702 | 0 | 0
14 | 0.98558 | -0.10064 | 0.0029569 | 0.00074106
15 | 0.99583 | -0.028854 | 0.019181 | 0.0048071
16 | 0.98535 | -0.10229 | 0.0032153 | 0.00080583
17 | 1 | 0 | -0.15826 | -0.03984
18 | 0.97807 | -0.15307 | 0.002923 | 0.00073257
19 | 0.97796 | -0.15386 | 0 | 0
20 | 0.98445 | -0.10782 | 0 | 0
21 | 0.97792 | -0.15412 | 0.0014382 | 0.00036044
22 | 0.97718 | -0.15939 | 0.0020759 | 0.00052027
23 | 0.98499 | -0.10403 | 0 | 0
24 | 0.97791 | -0.15416 | 0.00065964 | 0.00016532
25 | 0.97677 | -0.16234 | 0.00343 | 0.00085964
26 | 0.995 | -0.034375 | 0.0022818 | 0.00057186
27 | 0.9756 | -0.17071 | 0.0021075 | 0.00052819
28 | 0.99648 | -0.024181 | 0.0014919 | 0.0003739
29 | 0.97556 | -0.17099 | 0.004162 | 0.0010431
30 | 0.97551 | -0.17132 | 0.00065669 | 0.00016458
31 | 0.97451 | -0.17849 | 0.0024253 | 0.00060783
32 | 0.97444 | -0.17901 | 0.00068962 | 0.00017283
33 | 0.97414 | -0.18116 | 0.004396 | 0.0011017
34 | 0.97319 | -0.18799 | 0.0034948 | 0.00087588
35 | 0.97271 | -0.19142 | 0.007088 | 0.0017764
36 | 0.97257 | -0.19245 | 0.00053184 | 0.00013329
37 | 0.97249 | -0.193 | 0.0044327 | 0.0011109
38 | 0.99761 | -0.016434 | 0.0068948 | 0.001728
39 | 0.97214 | -0.19553 | 0.0097725 | 0.0024492
40 | 0.97217 | -0.19533 | 0.0051243 | 0.0012843
41 | 0.9852 | -0.10337 | 0.0038735 | 0.0009708
42 | 0.97691 | -0.16223 | 0.0012037 | 0.00030169
43 | 0.97692 | -0.16215 | 0.0023619 | 0.00059194
44 | 0.97699 | -0.16167 | 0.0015272 | 0.00038275
45 | 0.97699 | -0.16165 | 0.0032437 | 0.00081295
46 | 0.97718 | -0.1603 | 0.0020436 | 0.00051217
47 | 0.97733 | -0.15921 | 0 | 0
48 | 0.97723 | -0.15994 | 0.0027975 | 0.00070113
49 | 0.97723 | -0.15997 | 0.0031864 | 0.00079859
50 | 0.97818 | -0.15312 | 0.0033692 | 0.0008444
51 | 0.97824 | -0.15271 | 0.0036603 | 0.00091736
52 | 0.97833 | -0.15209 | 0.0027925 | 0.00069985
53 | 0.97863 | -0.14991 | 0.0019891 | 0.0004985
54 | 0.97886 | -0.14829 | 0.0022288 | 0.00055859
55 | 0.99998 | 149.9947 | 0 | 0

## res_line
| p_from_mw | q_from_mvar | p_to_mw | q_to_mvar | pl_mw | ql_mvar | i_from_ka | i_to_ka | i_ka | vm_from_pu | va_from_degree | vm_to_pu | va_to_degree | loading_percent
0 | -0.044929 | -0.011266 | 0.044929 | 0.011266 | 2.7105e-08 | 1.0304e-08 | 0.068269 | 0.068269 | 0.068269 | 0.97933 | -0.14491 | 0.97933 | -0.14491 | 25.2847
1 | 0.028498 | 0.0071473 | -0.02848 | -0.0071405 | 1.8167e-05 | 6.7922e-06 | 0.043302 | 0.043302 | 0.043302 | 0.97933 | -0.14491 | 0.97869 | -0.14951 | 16.0377
2 | 0.016432 | 0.0041191 | -0.016424 | -0.0041166 | 7.1854e-06 | 2.5313e-06 | 0.024967 | 0.024967 | 0.024967 | 0.97933 | -0.14491 | 0.97889 | -0.14807 | 9.247
3 | -0.049714 | -0.012466 | 0.049804 | 0.0125 | 8.9918e-05 | 3.4265e-05 | 0.075539 | 0.075539 | 0.075539 | 0.97933 | -0.14491 | 0.98116 | -0.13188 | 27.9775
4 | 0.024548 | 0.0061551 | -0.024546 | -0.0061543 | 2.2936e-06 | 8.4901e-07 | 0.037324 | 0.037324 | 0.037324 | 0.97869 | -0.14951 | 0.97859 | -0.15019 | 13.8238
5 | 0.014047 | 0.0035206 | -0.014046 | -0.0035205 | 4.3515e-07 | 1.4814e-07 | 0.021352 | 0.021352 | 0.021352 | 0.97889 | -0.14807 | 0.97886 | -0.14829 | 7.9083
6 | -0.052107 | -0.013077 | 0.052166 | 0.013099 | 5.8996e-05 | 2.2499e-05 | 0.079031 | 0.079031 | 0.079031 | 0.98116 | -0.13188 | 0.98231 | -0.12373 | 29.2707
7 | -0.0026985 | -0.00067631 | 0.0027001 | 0.00067502 | 1.5645e-06 | -1.2946e-06 | 0.0040902 | 0.0040895 | 0.0040902 | 0.98172 | -0.12793 | 0.98231 | -0.12373 | 1.5149
8 | -0.054866 | -0.013774 | 0.055063 | 0.01385 | 0.00019691 | 7.5154e-05 | 0.08312 | 0.08312 | 0.08312 | 0.98231 | -0.12373 | 0.98594 | -0.097989 | 30.7853
9 | -0.021633 | -0.0054228 | 0.021645 | 0.0054273 | 1.2388e-05 | 4.5345e-06 | 0.032914 | 0.032913 | 0.032914 | 0.97802 | -0.15432 | 0.97859 | -0.15019 | 12.1902
10 | 0.019161 | 0.0048034 | -0.019153 | -0.0048004 | 8.2691e-06 | 2.9849e-06 | 0.029154 | 0.029154 | 0.029154 | 0.97802 | -0.15432 | 0.97758 | -0.15744 | 10.7977
11 | 0.016372 | 0.0041035 | -0.016368 | -0.004102 | 4.0229e-06 | 1.4171e-06 | 0.024921 | 0.024921 | 0.024921 | 0.97758 | -0.15744 | 0.97733 | -0.15921 | 9.2299
12 | -0.057184 | -0.014381 | 0.057289 | 0.014421 | 0.00010451 | 3.991e-05 | 0.086322 | 0.086322 | 0.086322 | 0.98594 | -0.097989 | 0.9878 | -0.084902 | 31.971
13 | 0.012541 | 0.0031441 | -0.012529 | -0.0031403 | 1.1585e-05 | 3.7905e-06 | 0.018892 | 0.018892 | 0.018892 | 0.9878 | -0.084902 | 0.98686 | -0.091575 | 6.997
14 | -0.069829 | -0.017565 | 0.070004 | 0.017632 | 0.00017459 | 6.6825e-05 | 0.10521 | 0.10521 | 0.10521 | 0.9878 | -0.084902 | 0.99035 | -0.06702 | 38.9679
15 | 0.010061 | 0.0025216 | -0.010048 | -0.0025179 | 1.2615e-05 | 3.7311e-06 | 0.01517 | 0.01517 | 0.01517 | 0.98686 | -0.091575 | 0.98558 | -0.10064 | 5.6186
16 | -0.070004 | -0.017632 | 0.07038 | 0.017776 | 0.00037563 | 0.00014377 | 0.10521 | 0.10521 | 0.10521 | 0.99035 | -0.06702 | 0.99583 | -0.028854 | 38.9679
17 | 0.0070911 | 0.0017768 | -0.0070894 | -0.0017765 | 1.6203e-06 | 3.3455e-07 | 0.010706 | 0.010706 | 0.010706 | 0.98558 | -0.10064 | 0.98535 | -0.10229 | 3.9652
18 | -0.08956 | -0.022583 | 0.089924 | 0.022722 | 0.00036366 | 0.00013944 | 0.13387 | 0.13387 | 0.13387 | 0.99583 | -0.028854 | 1 | 0 | 49.5828
19 | 0.0038741 | 0.00097068 | -0.0038735 | -0.0009708 | 5.7994e-07 | -1.2277e-07 | 0.0058504 | 0.0058505 | 0.0058505 | 0.98535 | -0.10229 | 0.9852 | -0.10337 | 2.1668
20 | 0.06754 | 0.017117 | -0.067383 | -0.017058 | 0.0001568 | 5.9007e-05 | 0.10057 | 0.10057 | 0.10057 | 1 | 0 | 0.99761 | -0.016434 | 18.6238
21 | 0.052707 | 0.013238 | -0.052702 | -0.013236 | 5.7938e-06 | 2.2103e-06 | 0.080198 | 0.080198 | 0.080198 | 0.97807 | -0.15307 | 0.97796 | -0.15386 | 29.703
22 | -0.05563 | -0.01397 | 0.055982 | 0.014105 | 0.00035214 | 0.00013444 | 0.084645 | 0.084645 | 0.084645 | 0.97807 | -0.15307 | 0.98445 | -0.10782 | 31.3501
23 | 0.0020979 | 0.00052556 | -0.0020978 | -0.00052569 | 7.6786e-08 | -1.22e-07 | 0.003192 | 0.003192 | 0.003192 | 0.97796 | -0.15386 | 0.97792 | -0.15412 | 1.1822
24 | 0.050604 | 0.01271 | -0.050565 | -0.012695 | 3.8893e-05 | 1.4827e-05 | 0.077006 | 0.077006 | 0.077006 | 0.97796 | -0.15386 | 0.97718 | -0.15939 | 28.5208
25 | -0.055982 | -0.014105 | 0.056012 | 0.014116 | 2.9655e-05 | 1.1321e-05 | 0.084645 | 0.084645 | 0.084645 | 0.98445 | -0.10782 | 0.98499 | -0.10403 | 31.3499
26 | 0.00065964 | 0.00016525 | -0.00065964 | -0.00016532 | 3.6698e-09 | -7.183e-08 | 0.0010037 | 0.0010037 | 0.0010037 | 0.97792 | -0.15412 | 0.97791 | -0.15416 | 0.37175
27 | 0.048489 | 0.012175 | -0.048469 | -0.012167 | 1.9876e-05 | 7.5717e-06 | 0.073845 | 0.073845 | 0.073845 | 0.97718 | -0.15939 | 0.97677 | -0.16234 | 27.3501
28 | -0.056012 | -0.014116 | 0.056564 | 0.014327 | 0.00055167 | 0.00021059 | 0.084645 | 0.084644 | 0.084645 | 0.98499 | -0.10403 | 0.995 | -0.034375 | 31.3499
29 | 0.045039 | 0.011308 | -0.044987 | -0.011288 | 5.227e-05 | 1.9881e-05 | 0.06862 | 0.06862 | 0.06862 | 0.97677 | -0.16234 | 0.9756 | -0.17071 | 25.4148
30 | -0.058846 | -0.014899 | 0.05893 | 0.014931 | 8.4891e-05 | 3.2422e-05 | 0.088057 | 0.088057 | 0.088057 | 0.995 | -0.034375 | 0.99648 | -0.024181 | 32.6136
31 | 0.042879 | 0.01076 | -0.042878 | -0.010759 | 1.719e-06 | 6.5312e-07 | 0.065406 | 0.065406 | 0.065406 | 0.9756 | -0.17071 | 0.97556 | -0.17099 | 24.2243
32 | -0.060422 | -0.015305 | 0.060489 | 0.01533 | 6.6281e-05 | 2.5323e-05 | 0.090284 | 0.090284 | 0.090284 | 0.99648 | -0.024181 | 0.99761 | -0.016434 | 33.4386
33 | 0.038715 | 0.0097159 | -0.038714 | -0.0097152 | 1.777e-06 | 6.7328e-07 | 0.059057 | 0.059057 | 0.059057 | 0.97556 | -0.17099 | 0.97551 | -0.17132 | 21.8731
34 | 0.038057 | 0.0095506 | -0.038019 | -0.0095363 | 3.7791e-05 | 1.4311e-05 | 0.058056 | 0.058056 | 0.058056 | 0.97551 | -0.17132 | 0.97451 | -0.17849 | 21.5021
35 | 0.035594 | 0.0089285 | -0.035591 | -0.0089275 | 2.574e-06 | 9.7261e-07 | 0.054352 | 0.054352 | 0.054352 | 0.97451 | -0.17849 | 0.97444 | -0.17901 | 20.1305
36 | 0.034902 | 0.0087546 | -0.034891 | -0.0087507 | 1.0418e-05 | 3.9337e-06 | 0.053299 | 0.053299 | 0.053299 | 0.97444 | -0.17901 | 0.97414 | -0.18116 | 19.7405
37 | 0.030495 | 0.007649 | -0.030466 | -0.0076381 | 2.8848e-05 | 1.083e-05 | 0.046584 | 0.046584 | 0.046584 | 0.97414 | -0.18116 | 0.97319 | -0.18799 | 17.2535
38 | 0.026972 | 0.0067623 | -0.026959 | -0.0067575 | 1.2831e-05 | 4.7847e-06 | 0.041241 | 0.041241 | 0.041241 | 0.97319 | -0.18799 | 0.97271 | -0.19142 | 15.2744
39 | 0.019871 | 0.004981 | -0.019868 | -0.00498 | 2.817e-06 | 1.0228e-06 | 0.030398 | 0.030398 | 0.030398 | 0.97271 | -0.19142 | 0.97257 | -0.19245 | 11.2585
40 | 0.019336 | 0.0048467 | -0.019335 | -0.0048462 | 1.483e-06 | 5.3668e-07 | 0.029584 | 0.029584 | 0.029584 | 0.97257 | -0.19245 | 0.97249 | -0.193 | 10.9571
41 | 0.014902 | 0.0037352 | -0.014897 | -0.0037336 | 4.7944e-06 | 1.6607e-06 | 0.022802 | 0.022802 | 0.022802 | 0.97249 | -0.193 | 0.97217 | -0.19533 | 8.4451
42 | -0.0097725 | -0.0024492 | 0.0097727 | 0.0024493 | 2.6942e-07 | 7.9698e-08 | 0.014958 | 0.014958 | 0.014958 | 0.97214 | -0.19553 | 0.97217 | -0.19533 | 5.5401
43 | -0.0012037 | -0.00030169 | 0.0012038 | 0.00030161 | 1.319e-08 | -7.3653e-08 | 0.0018335 | 0.0018335 | 0.0018335 | 0.97691 | -0.16223 | 0.97692 | -0.16215 | 0.67909
44 | -0.0035656 | -0.00089356 | 0.0035659 | 0.00089349 | 2.3742e-07 | -7.0206e-08 | 0.0054311 | 0.005431 | 0.0054311 | 0.97692 | -0.16215 | 0.97699 | -0.16167 | 2.0115
45 | -0.0050931 | -0.0012762 | 0.0050931 | 0.0012762 | 8.9398e-09 | 4.5661e-10 | 0.007757 | 0.007757 | 0.007757 | 0.97699 | -0.16167 | 0.97699 | -0.16165 | 2.873
46 | -0.0083368 | -0.0020892 | 0.0083384 | 0.0020896 | 1.5608e-06 | 4.06e-07 | 0.012697 | 0.012697 | 0.012697 | 0.97699 | -0.16165 | 0.97718 | -0.1603 | 4.7027
47 | -0.010382 | -0.0026018 | 0.010384 | 0.0026022 | 1.5679e-06 | 4.7706e-07 | 0.015809 | 0.015809 | 0.015809 | 0.97718 | -0.1603 | 0.97733 | -0.15921 | 5.8553
48 | 0.0059846 | 0.0014998 | -0.005984 | -0.0014997 | 6.0863e-07 | 8.6884e-08 | 0.0091116 | 0.0091117 | 0.0091117 | 0.97733 | -0.15921 | 0.97723 | -0.15994 | 3.3747
49 | 0.0031864 | 0.00079859 | -0.0031864 | -0.00079859 | 9.1175e-09 | -4.2694e-09 | 0.0048519 | 0.0048519 | 0.0048519 | 0.97723 | -0.15994 | 0.97723 | -0.15997 | 1.797
50 | -0.0033692 | -0.0008444 | 0.0033694 | 0.00084433 | 1.9382e-07 | -7.3899e-08 | 0.0051253 | 0.0051252 | 0.0051253 | 0.97818 | -0.15312 | 0.97824 | -0.15271 | 1.8982
51 | -0.0070297 | -0.0017617 | 0.0070303 | 0.0017618 | 5.9581e-07 | 1.2431e-07 | 0.010693 | 0.010693 | 0.010693 | 0.97824 | -0.15271 | 0.97833 | -0.15209 | 3.9604
52 | -0.0098228 | -0.0024617 | 0.0098257 | 0.0024625 | 2.9671e-06 | 8.7362e-07 | 0.01494 | 0.01494 | 0.01494 | 0.97833 | -0.15209 | 0.97863 | -0.14991 | 5.5334
53 | -0.011815 | -0.002961 | 0.011817 | 0.0029619 | 2.6498e-06 | 8.5378e-07 | 0.017964 | 0.017964 | 0.017964 | 0.97863 | -0.14991 | 0.97886 | -0.14829 | 6.6535

## res_trafo
| p_hv_mw | q_hv_mvar | p_lv_mw | q_lv_mvar | pl_mw | ql_mvar | i_hv_ka | i_lv_ka | vm_hv_pu | va_hv_degree | vm_lv_pu | va_lv_degree | loading_percent
0 | 2.5187e-16 | 8.8016e-16 | 0.00079998 | 7.4552e-08 | 0.00079998 | 7.4552e-08 | 2.6429e-17 | 0.0011547 | 0.99998 | 149.9947 | 1 | 0 | 0.31999

## res_ext_grid
| p_mw | q_mvar
0 | 0.22583 | 0.056774

## res_load
| p_mw | q_mvar
0 | 0.0047851 | 0.0011993
1 | 0.0039316 | 0.00098535
2 | 0.0023778 | 0.00059593
3 | 0.0023023 | 0.00057701
4 | 0.0026985 | 0.00067631
5 | 0.0024712 | 0.00061934
6 | 0.0029007 | 0.00072699
7 | 0.0027809 | 0.00069697
8 | 0.0021214 | 0.00053168
9 | 0.0024686 | 0.0006187
10 | 0.0029569 | 0.00074106
11 | 0.019181 | 0.0048071
12 | 0.0032153 | 0.00080583
13 | 0.067567 | 0.016934
14 | 0.002923 | 0.00073257
15 | 0.0014382 | 0.00036044
16 | 0.0020759 | 0.00052027
17 | 0.00065964 | 0.00016532
18 | 0.00343 | 0.00085964
19 | 0.0022818 | 0.00057186
20 | 0.0021075 | 0.00052819
21 | 0.0014919 | 0.0003739
22 | 0.004162 | 0.0010431
23 | 0.00065669 | 0.00016458
24 | 0.0024253 | 0.00060783
25 | 0.00068962 | 0.00017283
26 | 0.004396 | 0.0011017
27 | 0.0034948 | 0.00087588
28 | 0.007088 | 0.0017764
29 | 0.00053184 | 0.00013329
30 | 0.0044327 | 0.0011109
31 | 0.0068948 | 0.001728
32 | 0.0097725 | 0.0024492
33 | 0.0051243 | 0.0012843
34 | 0.0038735 | 0.0009708
35 | 0.0012037 | 0.00030169
36 | 0.0023619 | 0.00059194
37 | 0.0015272 | 0.00038275
38 | 0.0032437 | 0.00081295
39 | 0.0020436 | 0.00051217
40 | 0.0027975 | 0.00070113
41 | 0.0031864 | 0.00079859
42 | 0.0033692 | 0.0008444
43 | 0.0036603 | 0.00091736
44 | 0.0027925 | 0.00069985
45 | 0.0019891 | 0.0004985
46 | 0.0022288 | 0.00055859

## dtypes
| element | column | dtype
0 | bus | name | object
1 | bus | vn_kv | float64
2 | bus | type | object
3 | bus | zone | object
4 | bus | in_service | bool
5 | load | name | object
6 | load | bus | uint32
7 | load | p_mw | float64
8 | load | q_mvar | float64
9 | load | const_z_percent | float64
10 | load | const_i_percent | float64
11 | load | sn_mva | float64
12 | load | scaling | float64
13 | load | in_service | bool
14 | load | type | object
15 | ext_grid | name | object
16 | ext_grid | bus | uint32
17 | ext_grid | vm_pu | float64
18 | ext_grid | va_degree | float64
19 | ext_grid | slack_weight | float64
20 | ext_grid | in_service | bool
21 | line | name | object
22 | line | std_type | object
23 | line | from_bus | uint32
24 | line | to_bus | uint32
25 | line | length_km | float64
26 | line | r_ohm_per_km | float64
27 | line | x_ohm_per_km | float64
28 | line | c_nf_per_km | float64
29 | line | g_us_per_km | float64
30 | line | max_i_ka | float64
31 | line | df | float64
32 | line | parallel | uint32
33 | line | type | object
34 | line | in_service | bool
35 | trafo | name | object
36 | trafo | std_type | object
37 | trafo | hv_bus | uint32
38 | trafo | lv_bus | uint32
39 | trafo | sn_mva | float64
40 | trafo | vn_hv_kv | float64
41 | trafo | vn_lv_kv | float64
42 | trafo | vk_percent | float64
43 | trafo | vkr_percent | float64
44 | trafo | pfe_kw | float64
45 | trafo | i0_percent | float64
46 | trafo | shift_degree | float64
47 | trafo | tap_side | object
48 | trafo | tap_neutral | int32
49 | trafo | tap_min | int32
50 | trafo | tap_max | int32
51 | trafo | tap_step_percent | float64
52 | trafo | tap_step_degree | float64
53 | trafo | tap_pos | int32
54 | trafo | tap_phase_shifter | bool
55 | trafo | parallel | uint32
56 | trafo | df | float64
57 | trafo | in_service | bool
58 | line_geodata | coords | object
59 | bus_geodata | x | float64
60 | bus_geodata | y | float64
61 | bus_geodata | coords | object
62 | res_bus | vm_pu | float64
63 | res_bus | va_degree | float64
64 | res_bus | p_mw | float64
65 | res_bus | q_mvar | float64
66 | res_line | p_from_mw | float64
67 | res_line | q_from_mvar | float64
68 | res_line | p_to_mw | float64
69 | res_line | q_to_mvar | float64
70 | res_line | pl_mw | float64
71 | res_line | ql_mvar | float64
72 | res_line | i_from_ka | float64
73 | res_line | i_to_ka | float64
74 | res_line | i_ka | float64
75 | res_line | vm_from_pu | float64
76 | res_line | va_from_degree | float64
77 | res_line | vm_to_pu | float64
78 | res_line | va_to_degree | float64
79 | res_line | loading_percent | float64
80 | res_trafo | p_hv_mw | float64
81 | res_trafo | q_hv_mvar | float64
82 | res_trafo | p_lv_mw | float64
83 | res_trafo | q_lv_mvar | float64
84 | res_trafo | pl_mw | float64
85 | res_trafo | ql_mvar | float64
86 | res_trafo | i_hv_ka | float64
87 | res_trafo | i_lv_ka | float64
88 | res_trafo | vm_hv_pu | float64
89 | res_trafo | va_hv_degree | float64
90 | res_trafo | vm_lv_pu | float64
91 | res_trafo | va_lv_degree | float64
92 | res_trafo | loading_percent | float64
93 | res_ext_grid | p_mw | float64
94 | res_ext_grid | q_mvar | float64
95 | res_load | p_mw | float64
96 | res_load | q_mvar | float64

## parameters
| version | format_version | converged | OPF_converged | name | f_hz | sn_mva
0 | 2.14.6 | 2.14.0 | TRUE | FALSE |  | 50 | 1