## bus
| name | vn_kv | type | zone | in_service
0 | bus_LV_1367-13_0_2_node_0 | 0.4 | n |  | TRUE
1 | bus_LV_1367-13_0_2_node_1 | 0.4 | n |  | TRUE
2 | bus_LV_1367-13_0_2_node_2 | 0.4 | n |  | TRUE
3 | bus_LV_1367-13_0_2_node_3 | 0.4 | n |  | TRUE
4 | bus_LV_1367-13_0_2_node_4 | 0.4 | n |  | TRUE
5 | bus_LV_1367-13_0_2_node_43 | 0.4 | n |  | TRUE
6 | bus_LV_1367-13_0_2_node_42 | 0.4 | n |  | TRUE
7 | bus_LV_1367-13_0_2_node_5 | 0.4 | n |  | TRUE
8 | bus_LV_1367-13_0_2_node_44 | 0.4 | n |  | TRUE
9 | bus_LV_1367-13_0_2_node_41 | 0.4 | n |  | TRUE
10 | bus_LV_1367-13_0_2_node_6 | 0.4 | n |  | TRUE
11 | bus_LV_1367-13_0_2_node_30 | 0.4 | n |  | TRUE
12 | bus_LV_1367-13_0_2_node_23 | 0.4 | n |  | TRUE
13 | bus_LV_1367-13_0_2_node_48 | 0.4 | n |  | TRUE
14 | bus_LV_1367-13_0_2_node_29 | 0.4 | n |  | TRUE
15 | bus_LV_1367-13_0_2_node_22 | 0.4 | n |  | TRUE
16 | bus_LV_1367-13_0_2_node_7 | 0.4 | n |  | TRUE
17 | bus_LV_1367-13_0_2_node_8 | 0.4 | n |  | TRUE
18 | bus_LV_1367-13_0_2_node_9 | 0.4 | n |  | TRUE
19 | bus_LV_1367-13_0_2_node_11 | 0.4 | n |  | TRUE
20 | bus_LV_1367-13_0_2_node_19 | 0.4 | n |  | TRUE
21 | bus_LV_1367-13_0_2_node_20 | 0.4 | n |  | TRUE
22 | bus_LV_1367-13_0_2_node_35 | 0.4 | n |  | TRUE
23 | bus_LV_1367-13_0_2_node_33 | 0.4 | n |  | TRUE
24 | bus_LV_1367-13_0_2_node_26 | 0.4 | n |  | TRUE
25 | bus_LV_1367-13_0_2_node_27 | 0.4 | n |  | TRUE
26 | bus_LV_1367-13_0_2_node_18 | 0.4 | n |  | TRUE
27 | bus_LV_1367-13_0_2_node_12 | 0.4 | n |  | TRUE
28 | bus_LV_1367-13_0_2_node_13 | 0.4 | n |  | TRUE
29 | bus_LV_1367-13_0_2_node_14 | 0.4 | n |  | TRUE
30 | bus_LV_1367-13_0_2_node_15 | 0.4 | n |  | TRUE
31 | bus_LV_1367-13_0_2_node_16 | 0.4 | n |  | TRUE
32 | bus_LV_1367-13_0_2_node_17 | 0.4 | n |  | TRUE
33 | bus_LV_1367-13_0_2_node_34 | 0.4 | n |  | TRUE
34 | bus_LV_1367-13_0_2_node_31 | 0.4 | n |  | TRUE
35 | bus_LV_1367-13_0_2_node_32 | 0.4 | n |  | TRUE
36 | bus_LV_1367-13_0_2_node_47 | 0.4 | n |  | TRUE
37 | bus_LV_1367-13_0_2_node_46 | 0.4 | n |  | TRUE
38 | bus_LV_1367-13_0_2_node_24 | 0.4 | n |  | TRUE
39 | bus_LV_1367-13_0_2_node_25 | 0.4 | n |  | TRUE
40 | bus_LV_1367-13_0_2_node_36 | 0.4 | n |  | TRUE
41 | bus_LV_1367-13_0_2_node_28 | 0.4 | n |  | TRUE
42 | bus_LV_1367-13_0_2_node_49 | 0.4 | n |  | TRUE
43 | bus_LV_1367-13_0_2_node_45 | 0.4 | n |  | TRUE
44 | bus_LV_1367-13_0_2_node_37 | 0.4 | n |  | TRUE
45 | bus_LV_1367-13_0_2_node_38 | 0.4 | n |  | TRUE
46 | bus_LV_1367-13_0_2_node_39 | 0.4 | n |  | TRUE
47 | bus_LV_1367-13_0_2_node_40 | 0.4 | n |  | TRUE
48 | bus_MV_134_0_node_55 | 20 | n |  | TRUE

## load
| name | bus | p_mw | q_mvar | const_z_percent | const_i_percent | sn_mva | scaling | in_service | type
0 | LV_1367-13_0_2_load_0 | 0 | 0.00044424 | 0.00011134 | 0 | 0 |  | 1 | TRUE | wye
1 | LV_1367-13_0_2_load_1 | 1 | 0.000672 | 0.00016842 | 0 | 0 |  | 1 | TRUE | wye
2 | LV_1367-13_0_2_load_4 | 4 | 0.0053579 | 0.0013428 | 0 | 0 |  | 1 | TRUE | wye
3 | LV_1367-13_0_2_load_43 | 5 | 0.0014722 | 0.00036896 | 0 | 0 |  | 1 | TRUE | wye
4 | LV_1367-13_0_2_load_42 | 6 | 0.0025627 | 0.00064227 | 0 | 0 |  | 1 | TRUE | wye
5 | LV_1367-13_0_2_load_5 | 7 | 0.0012853 | 0.00032213 | 0 | 0 |  | 1 | TRUE | wye
6 | LV_1367-13_0_2_load_44 | 8 | 0.0052965 | 0.0013274 | 0 | 0 |  | 1 | TRUE | wye
7 | LV_1367-13_0_2_load_41 | 9 | 0.0078137 | 0.0019583 | 0 | 0 |  | 1 | TRUE | wye
8 | LV_1367-13_0_2_load_23 | 12 | 0.0010548 | 0.00026436 | 0 | 0 |  | 1 | TRUE | wye
9 | LV_1367-13_0_2_load_48 | 13 | 0.00096832 | 0.00024268 | 0 | 0 |  | 1 | TRUE | wye
10 | LV_1367-13_0_2_load_29 | 14 | 0.0013243 | 0.00033189 | 0 | 0 |  | 1 | TRUE | wye
11 | LV_1367-13_0_2_load_22 | 15 | 0.0016359 | 0.00041 | 0 | 0 |  | 1 | TRUE | wye
12 | LV_1367-13_0_2_load_7 | 16 | 0.0053334 | 0.0013367 | 0 | 0 |  | 1 | TRUE | wye
13 | LV_1367-13_0_2_load_8 | 17 | 0.0079588 | 0.0019947 | 0 | 0 |  | 1 | TRUE | wye
14 | LV_1367-13_0_2_load_9 | 18 | 0.0016343 | 0.00040958 | 0 | 0 |  | 1 | TRUE | wye
15 | LV_1367-13_0_2_load_11 | 19 | 0.0066211 | 0.0016594 | 0 | 0 |  | 1 | TRUE | wye
16 | LV_1367-13_0_2_load_33 | 23 | 0.0092843 | 0.0023269 | 0 | 0 |  | 1 | TRUE | wye
17 | LV_1367-13_0_2_load_27 | 25 | 0.0018994 | 0.00047603 | 0 | 0 |  | 1 | TRUE | wye
18 | LV_1367-13_0_2_load_18 | 26 | 0.003693 | 0.00092556 | 0 | 0 |  | 1 | TRUE | wye
19 | LV_1367-13_0_2_load_12 | 27 | 0.00409 | 0.0010251 | 0 | 0 |  | 1 | TRUE | wye
20 | LV_1367-13_0_2_load_13 | 28 | 0.020107 | 0.0050392 | 0 | 0 |  | 1 | TRUE | wye
21 | LV_1367-13_0_2_load_14 | 29 | 0.021434 | 0.005372 | 0 | 0 |  | 1 | TRUE | wye
22 | LV_1367-13_0_2_load_15 | 30 | 0.0046525 | 0.001166 | 0 | 0 |  | 1 | TRUE | wye
23 | LV_1367-13_0_2_load_16 | 31 | 0.0043428 | 0.0010884 | 0 | 0 |  | 1 | TRUE | wye
24 | LV_1367-13_0_2_load_17 | 32 | 0.019549 | 0.0048994 | 0 | 0 |  | 1 | TRUE | wye
25 | LV_1367-13_0_2_load_34 | 33 | 0.002235 | 0.00056015 | 0 | 0 |  | 1 | TRUE | wye
26 | LV_1367-13_0_2_load_31 | 34 | 0.02374 | 0.0059498 | 0 | 0 |  | 1 | TRUE | wye
27 | LV_1367-13_0_2_load_46 | 37 | 0.0016428 | 0.00041172 | 0 | 0 |  | 1 | TRUE | wye
28 | LV_1367-13_0_2_load_24 | 38 | 0.0016014 | 0.00040136 | 0 | 0 |  | 1 | TRUE | wye
29 | LV_1367-13_0_2_load_25 | 39 | 0.0014217 | 0.0003563 | 0 | 0 |  | 1 | TRUE | wye
30 | LV_1367-13_0_2_load_36 | 40 | 0.0096632 | 0.0024218 | 0 | 0 |  | 1 | TRUE | wye
31 | LV_1367-13_0_2_load_28 | 41 | 0.0023449 | 0.00058768 | 0 | 0 |  | 1 | TRUE | wye
32 | LV_1367-13_0_2_load_49 | 42 | 0.012326 | 0.0030891 | 0 | 0 |  | 1 | TRUE | wye
33 | LV_1367-13_0_2_load_45 | 43 | 0.0020165 | 0.00050537 | 0 | 0 |  | 1 | TRUE | wye
34 | LV_1367-13_0_2_load_37 | 44 | 0.0010482 | 0.0002627 | 0 | 0 |  | 1 | TRUE | wye
35 | LV_1367-13_0_2_load_38 | 45 | 0.0019121 | 0.00047922 | 0 | 0 |  | 1 | TRUE | wye
36 | LV_1367-13_0_2_load_40 | 47 | 0.0033395 | 0.00083695 | 0 | 0 |  | 1 | TRUE | wye

## ext_grid
| name | bus | vm_pu | va_degree | slack_weight | in_service
0 |  | 35 | 1 | 0 | 1 | TRUE

## line
| name | std_type | from_bus | to_bus | length_km | r_ohm_per_km | x_ohm_per_km | c_nf_per_km | g_us_per_km | max_i_ka | df | parallel | type | in_service
0 | LV_1367-13_0_2_line_0 | NAYY 4x150 SE | 0 | 1 | 0.033203 | 0.208 | 0.08 | 261 | 0 | 0.27 | 1 | 1 | cs | TRUE
1 | LV_1367-13_0_2_line_1 | NAYY 4x150 SE | 0 | 2 | 0.005076 | 0.208 | 0.08 | 261 | 0 | 0.27 | 1 | 1 | cs | TRUE
2 | LV_1367-13_0_2_line_2 | NAYY 4x150 SE | 1 | 3 | 0.018052 | 0.208 | 0.08 | 261 | 0 | 0.27 | 1 | 1 | cs | TRUE
3 | LV_1367-13_0_2_line_3 | NAYY 4x150 SE | 2 | 4 | 0.0096607 | 0.208 | 0.08 | 261 | 0 | 0.27 | 1 | 1 | cs | TRUE
4 | LV_1367-13_0_2_line_4 | NAYY 4x150 SE | 3 | 5 | 0.013747 | 0.208 | 0.08 | 261 | 0 | 0.27 | 1 | 1 | cs | TRUE
5 | LV_1367-13_0_2_line_5 | NAYY 4x150 SE | 3 | 6 | 0.019461 | 0.208 | 0.08 | 261 | 0 | 0.27 | 1 | 1 | cs | TRUE
6 | LV_1367-13_0_2_line_6 | NAYY 4x150 SE | 4 | 7 | 0.0539 | 0.208 | 0.08 | 261 | 0 | 0.27 | 1 | 1 | cs | TRUE
7 | LV_1367-13_0_2_line_7 | NAYY 4x150 SE | 5 | 8 | 0.02101 | 0.208 | 0.08 | 261 | 0 | 0.27 | 1 | 2 | cs | TRUE
8 | LV_1367-13_0_2_line_8 | NAYY 4x150 SE | 6 | 9 | 0.0014624 | 0.208 | 0.08 | 261 | 0 | 0.27 | 1 | 1 | cs | TRUE
9 | LV_1367-13_0_2_line_9 | NAYY 4x150 SE | 7 | 10 | 0.012464 | 0.208 | 0.08 | 261 | 0 | 0.27 | 1 | 1 | cs | TRUE
10 | LV_1367-13_0_2_line_10 | NAYY 4x150 SE | 8 | 43 | 0.0096778 | 0.208 | 0.08 | 261 | 0 | 0.27 | 1 | 2 | cs | TRUE
11 | LV_1367-13_0_2_line_11 | NAYY 4x150 SE | 9 | 47 | 0.0096064 | 0.208 | 0.08 | 261 | 0 | 0.27 | 1 | 1 | cs | TRUE
12 | LV_1367-13_0_2_line_12 | NAYY 4x150 SE | 10 | 11 | 0.023483 | 0.208 | 0.08 | 261 | 0 | 0.27 | 1 | 1 | cs | TRUE
13 | LV_1367-13_0_2_line_13 | NAYY 4x150 SE | 10 | 12 | 0.0194 | 0.208 | 0.08 | 261 | 0 | 0.27 | 1 | 1 | cs | TRUE
14 | LV_1367-13_0_2_line_14 | NAYY 4x150 SE | 11 | 13 | 0.030551 | 0.208 | 0.08 | 261 | 0 | 0.27 | 1 | 1 | cs | TRUE
15 | LV_1367-13_0_2_line_15 | NAYY 4x150 SE | 11 | 14 | 0.022181 | 0.208 | 0.08 | 261 | 0 | 0.27 | 1 | 1 | cs | TRUE
16 | LV_1367-13_0_2_line_16 | NAYY 4x150 SE | 12 | 15 | 0.0329 | 0.208 | 0.08 | 261 | 0 | 0.27 | 1 | 1 | cs | TRUE
17 | LV_1367-13_0_2_line_17 | NAYY 4x150 SE | 14 | 41 | 6.9016e-05 | 0.208 | 0.08 | 261 | 0 | 0.27 | 1 | 1 | cs | TRUE
18 | LV_1367-13_0_2_line_18 | NAYY 4x150 SE | 15 | 38 | 0.010045 | 0.208 | 0.08 | 261 | 0 | 0.27 | 1 | 1 | cs | TRUE
19 | LV_1367-13_0_2_line_19 | NAYY 4x150 SE | 16 | 17 | 0.01295 | 0.208 | 0.08 | 261 | 0 | 0.27 | 1 | 1 | cs | TRUE
20 | LV_1367-13_0_2_line_20 | NAYY 4x150 SE | 16 | 18 | 0.00052949 | 0.208 | 0.08 | 261 | 0 | 0.27 | 1 | 1 | cs | TRUE
21 | LV_1367-13_0_2_line_21 | NAYY 4x150 SE | 18 | 19 | 0.020233 | 0.208 | 0.08 | 261 | 0 | 0.27 | 1 | 1 | cs | TRUE
22 | LV_1367-13_0_2_line_22 | NAYY 4x150 SE | 19 | 20 | 0.018509 | 0.208 | 0.08 | 261 | 0 | 0.27 | 1 | 1 | cs | TRUE
23 | LV_1367-13_0_2_line_23 | NAYY 4x150 SE | 20 | 24 | 0.015117 | 0.208 | 0.08 | 261 | 0 | 0.27 | 1 | 2 | cs | TRUE
24 | LV_1367-13_0_2_line_24 | NAYY 4x150 SE | 20 | 25 | 0.012313 | 0.208 | 0.08 | 261 | 0 | 0.27 | 1 | 2 | cs | TRUE
25 | LV_1367-13_0_2_line_25 | NAYY 4x150 SE | 20 | 26 | 0.028198 | 0.208 | 0.08 | 261 | 0 | 0.27 | 1 | 1 | cs | TRUE
26 | LV_1367-13_0_2_line_26 | NAYY 4x150 SE | 21 | 22 | 0.25284 | 0.208 | 0.08 | 261 | 0 | 0.27 | 1 | 2 | cs | TRUE
27 | LV_1367-13_0_2_line_27 | NAYY 4x150 SE | 21 | 23 | 0.07125 | 0.208 | 0.08 | 261 | 0 | 0.27 | 1 | 2 | cs | TRUE
28 | LV_1367-13_0_2_line_28 | NAYY 4x150 SE | 22 | 36 | 0.11376 | 0.208 | 0.08 | 261 | 0 | 0.27 | 1 | 1 | cs | TRUE
29 | LV_1367-13_0_2_line_29 | NAYY 4x150 SE | 22 | 37 | 0.030459 | 0.208 | 0.08 | 261 | 0 | 0.27 | 1 | 2 | cs | TRUE
30 | LV_1367-13_0_2_line_30 | NAYY 4x150 SE | 23 | 33 | 0.020979 | 0.208 | 0.08 | 261 | 0 | 0.27 | 1 | 2 | cs | TRUE
31 | LV_1367-13_0_2_line_31 | NAYY 4x150 SE | 24 | 33 | 0.016725 | 0.208 | 0.08 | 261 | 0 | 0.27 | 1 | 2 | cs | TRUE
32 | LV_1367-13_0_2_line_32 | NAYY 4x150 SE | 25 | 34 | 0.00016335 | 0.208 | 0.08 | 261 | 0 | 0.27 | 1 | 2 | cs | TRUE
33 | LV_1367-13_0_2_line_33 | NAYY 4x150 SE | 26 | 32 | 0.0038103 | 0.208 | 0.08 | 261 | 0 | 0.27 | 1 | 1 | cs | TRUE
34 | LV_1367-13_0_2_line_34 | NAYY 4x150 SE | 27 | 28 | 0.0043891 | 0.208 | 0.08 | 261 | 0 | 0.27 | 1 | 1 | cs | TRUE
35 | LV_1367-13_0_2_line_35 | NAYY 4x150 SE | 27 | 29 | 0.012851 | 0.208 | 0.08 | 261 | 0 | 0.27 | 1 | 1 | cs | TRUE
36 | LV_1367-13_0_2_line_36 | NAYY 4x150 SE | 28 | 30 | 0.0021332 | 0.208 | 0.08 | 261 | 0 | 0.27 | 1 | 1 | cs | TRUE
37 | LV_1367-13_0_2_line_37 | NAYY 4x150 SE | 29 | 31 | 0.0083679 | 0.208 | 0.08 | 261 | 0 | 0.27 | 1 | 1 | cs | TRUE
38 | LV_1367-13_0_2_line_38 | NAYY 4x150 SE | 30 | 32 | 0.013189 | 0.208 | 0.08 | 261 | 0 | 0.27 | 1 | 1 | cs | TRUE
39 | LV_1367-13_0_2_line_39 | NAYY 4x150 SE | 33 | 40 | 0.019475 | 0.208 | 0.08 | 261 | 0 | 0.27 | 1 | 1 | cs | TRUE
40 | LV_1367-13_0_2_line_40 | NAYY 4x150 SE | 34 | 35 | 0.038499 | 0.208 | 0.08 | 261 | 0 | 0.27 | 1 | 2 | cs | TRUE
41 | LV_1367-13_0_2_line_41 | NAYY 4x150 SE | 36 | 42 | 0.10085 | 0.208 | 0.08 | 261 | 0 | 0.27 | 1 | 1 | cs | TRUE
42 | LV_1367-13_0_2_line_42 | NAYY 4x150 SE | 37 | 43 | 0.0012213 | 0.208 | 0.08 | 261 | 0 | 0.27 | 1 | 2 | cs | TRUE
43 | LV_1367-13_0_2_line_43 | NAYY 4x150 SE | 38 | 39 | 0.01406 | 0.208 | 0.08 | 261 | 0 | 0.27 | 1 | 1 | cs | TRUE
44 | LV_1367-13_0_2_line_44 | NAYY 4x150 SE | 44 | 45 | 0.014267 | 0.208 | 0.08 | 261 | 0 | 0.27 | 1 | 1 | cs | TRUE
45 | LV_1367-13_0_2_line_45 | NAYY 4x150 SE | 44 | 46 | 0.078672 | 0.208 | 0.08 | 261 | 0 | 0.27 | 1 | 1 | cs | TRUE
46 | LV_1367-13_0_2_line_46 | NAYY 4x150 SE | 46 | 47 | 0.0081863 | 0.208 | 0.08 | 261 | 0 | 0.27 | 1 | 1 | cs | TRUE

## trafo
| name | std_type | hv_bus | lv_bus | sn_mva | vn_hv_kv | vn_lv_kv | vk_percent | vkr_percent | pfe_kw | i0_percent | shift_degree | tap_side | tap_neutral | tap_min | tap_max | tap_step_percent | tap_step_degree | tap_pos | tap_phase_shifter | parallel | df | in_service
0 | LV_1367-13_0_2_trafo_32 | 0.25 MVA 20/0.4 kV | 48 | 35 | 0.25 | 20 | 0.4 | 6 | 1.44 | 0.8 | 0.32 | 150 | hv | 0 | -2 | 2 | 2.5 | 0 | 0 | FALSE | 1 | 1 | TRUE

## line_geodata
| x0 | y0 | x1 | y1 | x2 | y2 | x3 | y3 | x4 | y4 | x5 | y5 | x6 | y6 | x7 | y7 | x8 | y8 | x9 | y9 | x10 | y10 | x11 | y11 | x12 | y12 | x13 | y13 | x14 | y14 | x15 | y15
0 | 2700522.5424 | 1203753.0251 | 2700514.2122 | 1203757.5008 | 2700505.5456 | 1203767.3728 | 2700497.537 | 1203774.3317 | 2700497.537 | 1203774.3317
1 | 2700527.0138 | 1203750.6226 | 2700522.5424 | 1203753.0251
2 | 2700479.8115 | 1203777.1576 | 2700490.6993 | 1203776.3736 | 2700497.537 | 1203774.3317
3 | 2700527.0138 | 1203750.6226 | 2700536.0521 | 1203747.211
4 | 2700479.8115 | 1203777.1576 | 2700466.302 | 1203774.6151
5 | 2700479.8115 | 1203777.1576 | 2700485.9719 | 1203795.6182
6 | 2700536.0521 | 1203747.211 | 2700546.1605 | 1203743.3955 | 2700576.9483 | 1203733.5849 | 2700587.2692 | 1203730.4633
7 | 2700466.302 | 1203774.6151 | 2700445.6546 | 1203770.729
8 | 2700486.4348 | 1203797.0053 | 2700485.9719 | 1203795.6182
9 | 2700599.1992 | 1203726.855 | 2700587.2692 | 1203730.4633
10 | 2700445.6546 | 1203770.729 | 2700442.7012 | 1203770.1732 | 2700436.3012 | 1203768.2858
11 | 2700489.4756 | 1203806.1178 | 2700486.4348 | 1203797.0053
12 | 2700599.1992 | 1203726.855 | 2700608.0099 | 1203748.6293
13 | 2700599.1992 | 1203726.855 | 2700617.7684 | 1203721.2394
14 | 2700608.0099 | 1203748.6293 | 2700591.3384 | 1203774.255
15 | 2700608.0099 | 1203748.6293 | 2700620.2448 | 1203764.5463 | 2700621.1008 | 1203766.4692
16 | 2700617.7684 | 1203721.2394 | 2700621.8709 | 1203719.9988 | 2700648.1012 | 1203708.5639
17 | 2700621.1288 | 1203766.5322 | 2700621.1008 | 1203766.4692
18 | 2700657.3088 | 1203704.5499 | 2700648.1012 | 1203708.5639
19 | 2700389.3382 | 1203480.0844 | 2700385.2811 | 1203468.5133 | 2700385.0008 | 1203467.8844
20 | 2700389.3382 | 1203480.0844 | 2700389.5134 | 1203480.584
21 | 2700389.5134 | 1203480.584 | 2700396.2082 | 1203499.6778
22 | 2700402.3323 | 1203517.1441 | 2700396.2082 | 1203499.6778
23 | 2700388.2285 | 1203522.6887 | 2700402.3323 | 1203517.1441
24 | 2700402.3323 | 1203517.1441 | 2700405.2351 | 1203522.3743 | 2700407.648 | 1203528.2273
25 | 2700402.3323 | 1203517.1441 | 2700428.6828 | 1203507.1049
26 | 2700285.5289 | 1203556.1642 | 2700275.7139 | 1203590.9232 | 2700274.319 | 1203596.0366 | 2700279.9006 | 1203596.7419 | 2700285.3055 | 1203598.456 | 2700291.6548 | 1203602.3875 | 2700295.5058 | 1203605.5432 | 2700320.6138 | 1203636.2079 | 2700326.7328 | 1203646.5956 | 2700331.2479 | 1203654.1543 | 2700344.0164 | 1203675.5056 | 2700350.2325 | 1203682.8261 | 2700360.1978 | 1203693.0116 | 2700371.2568 | 1203705.139 | 2700399.6342 | 1203746.7888 | 2700408.254 | 1203754.6168
27 | 2700285.5289 | 1203556.1642 | 2700298.1904 | 1203556.7328 | 2700309.3063 | 1203553.7173 | 2700353.0999 | 1203536.4966
28 | 2700441.8979 | 1203679.9759 | 2700407.4616 | 1203692.2387 | 2700394.0254 | 1203697.0272 | 2700411.0682 | 1203740.6768 | 2700413.6646 | 1203744.6676 | 2700408.254 | 1203754.6168
29 | 2700408.254 | 1203754.6168 | 2700413.6508 | 1203759.5108 | 2700423.3084 | 1203764.4543 | 2700435.1297 | 1203767.9404
30 | 2700372.6234 | 1203528.8195 | 2700353.0999 | 1203536.4966
31 | 2700372.6234 | 1203528.8195 | 2700388.2285 | 1203522.6887
32 | 2700407.7102 | 1203528.3784 | 2700407.648 | 1203528.2273
33 | 2700432.2434 | 1203505.7483 | 2700428.6828 | 1203507.1049
34 | 2700446.5618 | 1203500.2932 | 2700450.6633 | 1203498.7306
35 | 2700462.6724 | 1203494.1552 | 2700450.6633 | 1203498.7306
36 | 2700446.5618 | 1203500.2932 | 2700444.5684 | 1203501.0527
37 | 2700462.6724 | 1203494.1552 | 2700470.4921 | 1203491.176
38 | 2700444.5684 | 1203501.0527 | 2700432.2434 | 1203505.7483
39 | 2700372.6234 | 1203528.8195 | 2700365.5445 | 1203510.6766
40 | 2700420.9262 | 1203564.5223 | 2700412.2692 | 1203539.4375 | 2700407.7102 | 1203528.3784
41 | 2700441.8979 | 1203679.9759 | 2700536.8551 | 1203645.2496
42 | 2700435.1297 | 1203767.9404 | 2700436.3012 | 1203768.2858
43 | 2700657.3088 | 1203704.5499 | 2700667.8384 | 1203699.9596 | 2700669.9927 | 1203698.5519
44 | 2700588.2436 | 1203819.2669 | 2700579.4186 | 1203813.7034 | 2700575.5948 | 1203813.4109
45 | 2700497.6303 | 1203805.3989 | 2700508.216 | 1203804.4764 | 2700546.609 | 1203811.1938 | 2700575.5948 | 1203813.4109
46 | 2700497.6303 | 1203805.3989 | 2700489.4756 | 1203806.1178

## bus_geodata
| x | y | coords
0 | 2700522.5424 | 1203753.0251
1 | 2700497.537 | 1203774.3317
2 | 2700527.0138 | 1203750.6226
3 | 2700479.8115 | 1203777.1576
4 | 2700536.0521 | 1203747.211
5 | 2700466.302 | 1203774.6151
6 | 2700485.9719 | 1203795.6182
7 | 2700587.2692 | 1203730.4633
8 | 2700445.6546 | 1203770.729
9 | 2700486.4348 | 1203797.0053
10 | 2700599.1992 | 1203726.855
11 | 2700608.0099 | 1203748.6293
12 | 2700617.7684 | 1203721.2394
13 | 2700591.3384 | 1203774.255
14 | 2700621.1008 | 1203766.4692
15 | 2700648.1012 | 1203708.5639
16 | 2700389.3382 | 1203480.0844
17 | 2700385.0008 | 1203467.8844
18 | 2700389.5134 | 1203480.584
19 | 2700396.2082 | 1203499.6778
20 | 2700402.3323 | 1203517.1441
21 | 2700285.5289 | 1203556.1642
22 | 2700408.254 | 1203754.6168
23 | 2700353.0999 | 1203536.4966
24 | 2700388.2285 | 1203522.6887
25 | 2700407.648 | 1203528.2273
26 | 2700428.6828 | 1203507.1049
27 | 2700450.6633 | 1203498.7306
28 | 2700446.5618 | 1203500.2932
29 | 2700462.6724 | 1203494.1552
30 | 2700444.5684 | 1203501.0527
31 | 2700470.4921 | 1203491.176
32 | 2700432.2434 | 1203505.7483
33 | 2700372.6234 | 1203528.8195
34 | 2700407.7102 | 1203528.3784
35 | 2700420.9262 | 1203564.5223
36 | 2700441.8979 | 1203679.9759
37 | 2700435.1297 | 1203767.9404
38 | 2700657.3088 | 1203704.5499
39 | 2700669.9927 | 1203698.5519
40 | 2700365.5445 | 1203510.6766
41 | 2700621.1288 | 1203766.5322
42 | 2700536.8551 | 1203645.2496
43 | 2700436.3012 | 1203768.2858
44 | 2700575.5948 | 1203813.4109
45 | 2700588.2436 | 1203819.2669
46 | 2700497.6303 | 1203805.3989
47 | 2700489.4756 | 1203806.1178
48 | 2700402.3323 | 1203517.1441

## line_std_types
| c_nf_per_km | r_ohm_per_km | x_ohm_per_km | max_i_ka | type | q_mm2 | alpha | voltage_rating
NAYY 4x50 SE | 210 | 0.642 | 0.083 | 0.142 | cs | 50 | 0.00403 | LV
NAYY 4x120 SE | 264 | 0.225 | 0.08 | 0.242 | cs | 120 | 0.00403 | LV
NAYY 4x150 SE | 261 | 0.208 | 0.08 | 0.27 | cs | 150 | 0.00403 | LV
NA2XS2Y 1x95 RM/25 12/20 kV | 216 | 0.313 | 0.132 | 0.252 | cs | 95 | 0.00403 | MV
NA2XS2Y 1x185 RM/25 12/20 kV | 273 | 0.161 | 0.117 | 0.362 | cs | 185 | 0.00403 | MV
NA2XS2Y 1x240 RM/25 12/20 kV | 304 | 0.122 | 0.112 | 0.421 | cs | 240 | 0.00403 | MV
NA2XS2Y 1x95 RM/25 6/10 kV | 315 | 0.313 | 0.123 | 0.249 | cs | 95 | 0.00403 | MV
NA2XS2Y 1x185 RM/25 6/10 kV | 406 | 0.161 | 0.11 | 0.358 | cs | 185 | 0.00403 | MV
NA2XS2Y 1x240 RM/25 6/10 kV | 456 | 0.122 | 0.105 | 0.416 | cs | 240 | 0.00403 | MV
NA2XS2Y 1x150 RM/25 12/20 kV | 250 | 0.206 | 0.116 | 0.319 | cs | 150 | 0.00403 | MV
NA2XS2Y 1x120 RM/25 12/20 kV | 230 | 0.253 | 0.119 | 0.283 | cs | 120 | 0.00403 | MV
NA2XS2Y 1x70 RM/25 12/20 kV | 190 | 0.443 | 0.132 | 0.22 | cs | 70 | 0.00403 | MV
NA2XS2Y 1x150 RM/25 6/10 kV | 360 | 0.206 | 0.11 | 0.315 | cs | 150 | 0.00403 | MV
NA2XS2Y 1x120 RM/25 6/10 kV | 340 | 0.253 | 0.113 | 0.28 | cs | 120 | 0.00403 | MV
NA2XS2Y 1x70 RM/25 6/10 kV | 280 | 0.443 | 0.123 | 0.217 | cs | 70 | 0.00403 | MV
N2XS(FL)2Y 1x120 RM/35 64/110 kV | 112 | 0.153 | 0.166 | 0.366 | cs | 120 | 0.00393 | HV
N2XS(FL)2Y 1x185 RM/35 64/110 kV | 125 | 0.099 | 0.156 | 0.457 | cs | 185 | 0.00393 | HV
N2XS(FL)2Y 1x240 RM/35 64/110 kV | 135 | 0.075 | 0.149 | 0.526 | cs | 240 | 0.00393 | HV
N2XS(FL)2Y 1x300 RM/35 64/110 kV | 144 | 0.06 | 0.144 | 0.588 | cs | 300 | 0.00393 | HV
15-AL1/3-ST1A 0.4 | 11 | 1.8769 | 0.35 | 0.105 | ol | 16 | 0.00403 | LV
24-AL1/4-ST1A 0.4 | 11.25 | 1.2012 | 0.335 | 0.14 | ol | 24 | 0.00403 | LV
48-AL1/8-ST1A 0.4 | 12.2 | 0.5939 | 0.3 | 0.21 | ol | 48 | 0.00403 | LV
94-AL1/15-ST1A 0.4 | 13.2 | 0.306 | 0.29 | 0.35 | ol | 94 | 0.00403 | LV
34-AL1/6-ST1A 10.0 | 9.7 | 0.8342 | 0.36 | 0.17 | ol | 34 | 0.00403 | MV
48-AL1/8-ST1A 10.0 | 10.1 | 0.5939 | 0.35 | 0.21 | ol | 48 | 0.00403 | MV
70-AL1/11-ST1A 10.0 | 10.4 | 0.4132 | 0.339 | 0.29 | ol | 70 | 0.00403 | MV
94-AL1/15-ST1A 10.0 | 10.75 | 0.306 | 0.33 | 0.35 | ol | 94 | 0.00403 | MV
122-AL1/20-ST1A 10.0 | 11.1 | 0.2376 | 0.323 | 0.41 | ol | 122 | 0.00403 | MV
149-AL1/24-ST1A 10.0 | 11.25 | 0.194 | 0.315 | 0.47 | ol | 149 | 0.00403 | MV
34-AL1/6-ST1A 20.0 | 9.15 | 0.8342 | 0.382 | 0.17 | ol | 34 | 0.00403 | MV
48-AL1/8-ST1A 20.0 | 9.5 | 0.5939 | 0.372 | 0.21 | ol | 48 | 0.00403 | MV
70-AL1/11-ST1A 20.0 | 9.7 | 0.4132 | 0.36 | 0.29 | ol | 70 | 0.00403 | MV
94-AL1/15-ST1A 20.0 | 10 | 0.306 | 0.35 | 0.35 | ol | 94 | 0.00403 | MV
122-AL1/20-ST1A 20.0 | 10.3 | 0.2376 | 0.344 | 0.41 | ol | 122 | 0.00403 | MV
149-AL1/24-ST1A 20.0 | 10.5 | 0.194 | 0.337 | 0.47 | ol | 149 | 0.00403 | MV
184-AL1/30-ST1A 20.0 | 10.75 | 0.1571 | 0.33 | 0.535 | ol | 184 | 0.00403 | MV
243-AL1/39-ST1A 20.0 | 11 | 0.1188 | 0.32 | 0.645 | ol | 243 | 0.00403 | MV
48-AL1/8-ST1A 110.0 | 8 | 0.5939 | 0.46 | 0.21 | ol | 48 | 0.00403 | HV
70-AL1/11-ST1A 110.0 | 8.4 | 0.4132 | 0.45 | 0.29 | ol | 70 | 0.00403 | HV
94-AL1/15-ST1A 110.0 | 8.65 | 0.306 | 0.44 | 0.35 | ol | 94 | 0.00403 | HV
122-AL1/20-ST1A 110.0 | 8.5 | 0.2376 | 0.43 | 0.41 | ol | 122 | 0.00403 | HV
149-AL1/24-ST1A 110.0 | 8.75 | 0.194 | 0.41 | 0.47 | ol | 149 | 0.00403 | HV
184-AL1/30-ST1A 110.0 | 8.8 | 0.1571 | 0.4 | 0.535 | ol | 184 | 0.00403 | HV
243-AL1/39-ST1A 110.0 | 9 | 0.1188 | 0.39 | 0.645 | ol | 243 | 0.00403 | HV
305-AL1/39-ST1A 110.0 | 9.2 | 0.0949 | 0.38 | 0.74 | ol | 305 | 0.00403 | HV
490-AL1/64-ST1A 110.0 | 9.75 | 0.059 | 0.37 | 0.96 | ol | 490 | 0.00403 | HV
679-AL1/86-ST1A 110.0 | 9.95 | 0.042 | 0.36 | 1.15 | ol | 679 | 0.00403 | HV
490-AL1/64-ST1A 220.0 | 10 | 0.059 | 0.285 | 0.96 | ol | 490 | 0.00403 | HV
679-AL1/86-ST1A 220.0 | 11.7 | 0.042 | 0.275 | 1.15 | ol | 679 | 0.00403 | HV
490-AL1/64-ST1A 380.0 | 11 | 0.059 | 0.253 | 0.96 | ol | 490 | 0.00403 | HV
679-AL1/86-ST1A 380.0 | 14.6 | 0.042 | 0.25 | 1.15 | ol | 679 | 0.00403 | HV

## trafo_std_types
| i0_percent | pfe_kw | vkr_percent | sn_mva | vn_lv_kv | vn_hv_kv | vk_percent | shift_degree | vector_group | tap_side | tap_neutral | tap_min | tap_max | tap_step_degree | tap_step_percent | tap_phase_shifter
160 MVA 380/110 kV | 0.06 | 60 | 0.25 | 160 | 110 | 380 | 12.2 | 0 | Yy0 | hv | 0 | -9 | 9 | 0 | 1.5 | FALSE
100 MVA 220/110 kV | 0.06 | 55 | 0.26 | 100 | 110 | 220 | 12 | 0 | Yy0 | hv | 0 | -9 | 9 | 0 | 1.5 | FALSE
63 MVA 110/20 kV | 0.04 | 22 | 0.32 | 63 | 20 | 110 | 18 | 150 | YNd5 | hv | 0 | -9 | 9 | 0 | 1.5 | FALSE
40 MVA 110/20 kV | 0.05 | 18 | 0.34 | 40 | 20 | 110 | 16.2 | 150 | YNd5 | hv | 0 | -9 | 9 | 0 | 1.5 | FALSE
25 MVA 110/20 kV | 0.07 | 14 | 0.41 | 25 | 20 | 110 | 12 | 150 | YNd5 | hv | 0 | -9 | 9 | 0 | 1.5 | FALSE
63 MVA 110/10 kV | 0.04 | 22 | 0.32 | 63 | 10 | 110 | 18 | 150 | YNd5 | hv | 0 | -9 | 9 | 0 | 1.5 | FALSE
40 MVA 110/10 kV | 0.05 | 18 | 0.34 | 40 | 10 | 110 | 16.2 | 150 | YNd5 | hv | 0 | -9 | 9 | 0 | 1.5 | FALSE
25 MVA 110/10 kV | 0.07 | 14 | 0.41 | 25 | 10 | 110 | 12 | 150 | YNd5 | hv | 0 | -9 | 9 | 0 | 1.5 | FALSE
0.25 MVA 20/0.4 kV | 0.32 | 0.8 | 1.44 | 0.25 | 0.4 | 20 | 6 | 150 | Yzn5 | hv | 0 | -2 | 2 | 0 | 2.5 | FALSE
0.4 MVA 20/0.4 kV | 0.3375 | 1.35 | 1.425 | 0.4 | 0.4 | 20 | 6 | 150 | Dyn5 | hv | 0 | -2 | 2 | 0 | 2.5 | FALSE
0.63 MVA 20/0.4 kV | 0.2619 | 1.65 | 1.206 | 0.63 | 0.4 | 20 | 6 | 150 | Dyn5 | hv | 0 | -2 | 2 | 0 | 2.5 | FALSE
0.25 MVA 10/0.4 kV | 0.24 | 0.6 | 1.2 | 0.25 | 0.4 | 10 | 4 | 150 | Dyn5 | hv | 0 | -2 | 2 | 0 | 2.5 | FALSE
0.4 MVA 10/0.4 kV | 0.2375 | 0.95 | 1.325 | 0.4 | 0.4 | 10 | 4 | 150 | Dyn5 | hv | 0 | -2 | 2 | 0 | 2.5 | FALSE
0.63 MVA 10/0.4 kV | 0.1873 | 1.18 | 1.0794 | 0.63 | 0.4 | 10 | 4 | 150 | Dyn5 | hv | 0 | -2 | 2 | 0 | 2.5 | FALSE

## trafo3w_std_types
| sn_hv_mva | sn_mv_mva | sn_lv_mva | vn_hv_kv | vn_mv_kv | vn_lv_kv | vk_hv_percent | vk_mv_percent | vk_lv_percent | vkr_hv_percent | vkr_mv_percent | vkr_lv_percent | pfe_kw | i0_percent | shift_mv_degree | shift_lv_degree | vector_group | tap_side | tap_neutral | tap_min | tap_max | tap_step_percent
63/25/38 MVA 110/20/10 kV | 63 | 25 | 38 | 110 | 20 | 10 | 10.4 | 10.4 | 10.4 | 0.28 | 0.32 | 0.35 | 35 | 0.89 | 0 | 0 | YN0yn0yn0 | hv | 0 | -10 | 10 | 1.2
63/25/38 MVA 110/10/10 kV | 63 | 25 | 38 | 110 | 10 | 10 | 10.4 | 10.4 | 10.4 | 0.28 | 0.32 | 0.35 | 35 | 0.89 | 0 | 0 | YN0yn0yn0 | hv | 0 | -10 | 10 | 1.2

## fuse_std_types
| fuse_type | i_rated_a | t_avg | t_min | t_total | x_avg | x_min | x_total
HV 100A | HV 100A | 100 | 0 | [10.0, 3.64, 0.854, 0.281, 0.1, 0.0531, 0.022, 0.01] | [10.0, 4.267, 1.21, 0.403, 0.1, 0.058, 0.022, 0.01] | 0 | [300.0, 350.0, 450.0, 550.0, 700.0, 850.0, 1200.0, 1752.0] | [600.0, 700.0, 900.0, 1150.0, 1665.0, 2000.0, 3000.0, 4313.0]
HV 10A | HV 10A | 10 | 0 | [10.0, 1675.0, 0.344, 0.156, 0.1, 0.0417, 0.0171, 0.01] | [10.0, 1.3, 0.3, 0.155, 0.1, 0.0555, 0.023, 0.01] | 0 | [30.0, 32.0, 35.0, 37.0, 39.0, 50.0, 70.0, 88.0] | [60.0, 70.0, 80.0, 87.0, 94.0, 110.0, 150.0, 216.0]
HV 125A | HV 125A | 125 | 0 | [10.0, 1.82, 0.344, 0.1, 0.0467, 0.0269, 0.01] | [10.0, 2.478, 0.426, 0.1, 0.0427, 0.0211, 0.01] | 0 | [375.0, 500.0, 700.0, 925.0, 1200.0, 1500.0, 2341.0] | [750.0, 1000.0, 1500.0, 2200.0, 3000.0, 4000.0, 5765.0]
HV 160A | HV 160A | 160 | 0 | [10.0, 4.15, 1.03, 0.198, 0.1, 0.051, 0.0172, 0.01] | [10.0, 2.3, 0.734, 0.274, 0.1, 0.046, 0.0177, 0.01] | 0 | [480.0, 550.0, 700.0, 1000.0, 1260.0, 1600.0, 2500.0, 3227.0] | [960.0, 1300.0, 1700.0, 2200.0, 2996.0, 4000.0, 6000.0, 7946.0]
HV 16A | HV 16A | 16 | 0 | [10.0, 0.352, 0.164, 0.1, 0.0649, 0.0342, 0.01] | [10.0, 2.34, 0.722, 0.181, 0.1, 0.055, 0.0296, 0.01] | 0 | [48.0, 60.0, 65.0, 71.0, 80.0, 100.0, 162.0] | [96.0, 110.0, 125.0, 150.0, 168.0, 200.0, 250.0, 398.0]
HV 200A | HV 200A | 200 | 0 | [10.0, 4.267, 1.21, 0.403, 0.1, 0.058, 0.022, 0.01] | [10.0, 3.73, 1.654, 0.328, 0.1, 0.0531, 0.019, 0.01] | 0 | [600.0, 700.0, 900.0, 1150.0, 1665.0, 2000.0, 3000.0, 4313.0] | [1200.0, 1500.0, 1800.0, 2700.0, 3960.0, 5000.0, 7500.0, 10620.0]
HV 20A | HV 20A | 20 | 0 | [10.0, 1.3, 0.3, 0.155, 0.1, 0.0555, 0.023, 0.01] | [10.0, 1.3, 0.161, 0.1, 0.0611, 0.0399, 0.0141, 0.01] | 0 | [60.0, 70.0, 80.0, 87.0, 94.0, 110.0, 150.0, 216.0] | [120.0, 150.0, 200.0, 223.0, 260.0, 300.0, 450.0, 532.0]
HV 25A | HV 25A | 25 | 0 | [10.0, 2.512, 0.833, 0.299, 0.1, 0.0372, 0.0223, 0.01] | [10.0, 3.125, 0.597, 0.198, 0.1, 0.0378, 0.022, 0.01] | 0 | [75.0, 82.0, 90.0, 100.0, 124.0, 170.0, 200.0, 289.0] | [150.0, 170.0, 210.0, 250.0, 294.0, 400.0, 500.0, 711.0]
HV 31.5A | HV 31.5A | 31.5 | 0 | [10.0, 2.34, 0.722, 0.181, 0.1, 0.055, 0.0296, 0.01] | [10.0, 2.84, 0.368, 0.164, 0.1, 0.0621, 0.0378, 0.0195, 0.01] | 0 | [95.0, 110.0, 125.0, 150.0, 165.0, 200.0, 250.0, 390.0] | [189.0, 220.0, 300.0, 350.0, 393.0, 450.0, 530.0, 700.0, 960.0]
HV 40A | HV 40A | 40 | 0 | [10.0, 1.3, 0.161, 0.1, 0.0611, 0.0399, 0.0141, 0.01] | [10.0, 2.05, 0.369, 0.198, 0.1, 0.051, 0.0298, 0.01] | 0 | [120.0, 150.0, 200.0, 223.0, 260.0, 300.0, 450.0, 532.0] | [240.0, 300.0, 400.0, 450.0, 530.0, 650.0, 800.0, 1311.0]
HV 50A | HV 50A | 50 | 0 | [10.0, 3.215, 0.597, 0.198, 0.1, 0.0378, 0.022, 0.01] | [10.0, 3.64, 0.854, 0.281, 0.1, 0.0531, 0.022, 0.01] | 0 | [150.0, 170.0, 210.0, 250.0, 294.0, 400.0, 500.0, 711.0] | [300.0, 350.0, 450.0, 550.0, 700.0, 850.0, 1200.0, 1752.0]
HV 6.3A | HV 6.3A | 6.3 | 0 | [10.0, 1.39, 0.344, 0.168, 0.1, 0.056, 0.0263, 0.01] | [10.0, 1.711, 0.516, 0.198, 0.1, 0.0634, 0.0303, 0.01] | 0 | [19.0, 19.5, 20.4, 20.8, 22.0, 25.0, 32.0, 48.0] | [38.0, 40.0, 43.0, 48.0, 53.0, 60.0, 75.0, 118.0]
HV 63A | HV 63A | 63 | 0 | [10.0, 2.84, 0.368, 0.164, 0.1, 0.0621, 0.0378, 0.0195, 0.01] | [10.0, 1.82, 0.344, 0.1, 0.0467, 0.0269, 0.01] | 0 | [189.0, 220.0, 300.0, 350.0, 393.0, 450.0, 530.0, 700.0, 961.0] | [378.0, 500.0, 700.0, 934.0, 1200.0, 1500.0, 2366.0]
HV 80A | HV 80A | 80 | 0 | [10.0, 2.05, 0.369, 0.198, 0.1, 0.051, 0.0298, 0.01] | [10.0, 4.15, 1.03, 0.198, 0.1, 0.051, 0.0172, 0.01] | 0 | [240.0, 300.0, 400.0, 450.0, 530.0, 650.0, 800.0, 1311.0] | [480.0, 550.0, 700.0, 1000.0, 1260.0, 1600.0, 2500.0, 3227.0]
Siemens NH-1-100 | Siemens NH-1-100 | 100 | [5400.0, 2000.0, 400.0, 20.0, 1.0, 0.2, 0.012, 0.004] | 0 | 0 | [150.0, 190.0, 250.0, 430.0, 900.0, 1250.0, 2700.0, 3600.0] | 0 | 0
Siemens NH-1-125 | Siemens NH-1-125 | 125 | [4800.0, 120.0, 7.0, 0.1, 0.004] | 0 | 0 | [180.0, 400.0, 740.0, 2000.0, 4250.0] | 0 | 0
Siemens NH-1-16 | Siemens NH-1-16 | 16 | [4000.0, 400.0, 2.0, 0.1, 0.04, 0.01] | 0 | 0 | [26.0, 35.0, 75.0, 150.0, 200.0, 300.0] | 0 | 0
Siemens NH-1-160 | Siemens NH-1-160 | 160 | [4800.0, 120.0, 7.0, 0.1, 0.004] | 0 | 0 | [210.0, 500.0, 900.0, 2300.0, 5000.0] | 0 | 0
Siemens NH-1-25 | Siemens NH-1-25 | 25 | [4000.0, 1000.0, 10.0, 0.2, 0.02, 0.01] | 0 | 0 | [40.0, 50.0, 100.0, 210.0, 400.0, 500.0] | 0 | 0
Siemens NH-1-50 | Siemens NH-1-50 | 50 | [4000.0, 40.0, 4.0, 1.0, 0.02, 0.01] | 0 | 0 | [86.0, 200.0, 300.0, 400.0, 1000.0, 1280.0] | 0 | 0
Siemens NH-1-63 | Siemens NH-1-63 | 63 | [4000.0, 100.0, 10.0, 2.0, 0.04, 0.01] | 0 | 0 | [100.0, 200.0, 300.0, 400.0, 1000.0, 1500.0] | 0 | 0
Siemens NH-1-80 | Siemens NH-1-80 | 80 | [4800.0, 120.0, 7.0, 0.1, 0.01] | 0 | 0 | [150.58, 250.0, 450.0, 1150.0, 2470.0] | 0 | 0
Siemens NH-2-1000 | Siemens NH-2-1000 | 1000 | [4800.0, 120.0, 7.0, 0.1, 0.004] | 0 | 0 | [1900.0, 3500.0, 8400.0, 24000.0, 52000.0] | 0 | 0
Siemens NH-2-200 | Siemens NH-2-200 | 200 | [4800.0, 120.0, 7.0, 0.1, 0.004] | 0 | 0 | [280.0, 650.0, 1200.0, 3000.0, 7000.0] | 0 | 0
Siemens NH-2-224 | Siemens NH-2-224 | 224 | [4800.0, 120.0, 7.0, 0.2, 0.04, 0.004] | 0 | 0 | [400.0, 750.0, 1453.0, 3025.0, 4315.0, 7600.0] | 0 | 0
Siemens NH-2-250 | Siemens NH-2-250 | 250 | [4800.0, 120.0, 7.0, 0.1, 0.004] | 0 | 0 | [450.0, 800.0, 1650.0, 4000.0, 8500.0] | 0 | 0
Siemens NH-2-315 | Siemens NH-2-315 | 315 | [4800.0, 120.0, 7.0, 0.1, 0.004] | 0 | 0 | [550.0, 920.0, 1900.0, 5000.0, 11000.0] | 0 | 0
Siemens NH-2-355 | Siemens NH-2-355 | 355 | [4800.0, 120.0, 6.0, 0.1, 0.004] | 0 | 0 | [650.0, 1116.27, 2350.0, 5840.0, 12790.0] | 0 | 0
Siemens NH-2-400 | Siemens NH-2-400 | 400 | [4800.0, 120.0, 7.0, 0.1, 0.004] | 0 | 0 | [720.0, 1350.0, 2800.0, 6500.0, 15000.0] | 0 | 0
Siemens NH-2-425 | Siemens NH-2-425 | 425 | [4800.0, 120.0, 7.0, 0.1, 0.004] | 0 | 0 | [850.0, 1500.0, 3050.0, 7500.0, 16500.0] | 0 | 0
Siemens NH-2-630 | Siemens NH-2-630 | 630 | [4800.0, 120.0, 7.0, 0.1, 0.004] | 0 | 0 | [1200.0, 2000.0, 4800.0, 12000.0, 26000.0] | 0 | 0

## res_bus
| vm_pu | va_degree | p_mw | q_mvar
0 | 0.97226 | -0.19524 | 0.00044424 | 0.00011134
1 | 0.97311 | -0.18912 | 0.000672 | 0.00016842
2 | 0.97214 | -0.19615 | 0 | 0
3 | 0.97359 | -0.18567 | 0 | 0
4 | 0.97189 | -0.19789 | 0.0053579 | 0.0013428
5 | 0.97429 | -0.18064 | 0.0014722 | 0.00036896
6 | 0.97312 | -0.1891 | 0.0025627 | 0.00064227
7 | 0.97097 | -0.20453 | 0.0012853 | 0.00032213
8 | 0.97485 | -0.17663 | 0.0052965 | 0.0013274
9 | 0.97309 | -0.18931 | 0.0078137 | 0.0019583
10 | 0.97078 | -0.2059 | 0 | 0
11 | 0.97062 | -0.20705 | 0 | 0
12 | 0.97062 | -0.20707 | 0.0010548 | 0.00026436
13 | 0.97058 | -0.20737 | 0.00096832 | 0.00024268
14 | 0.9705 | -0.20792 | 0.0013243 | 0.00033189
15 | 0.9704 | -0.2087 | 0.0016359 | 0.00041
16 | 0.9917 | -0.057828 | 0.0053334 | 0.0013367
17 | 0.99155 | -0.058874 | 0.0079588 | 0.0019947
18 | 0.99171 | -0.057757 | 0.0016343 | 0.00040958
19 | 0.99214 | -0.054693 | 0.0066211 | 0.0016594
20 | 0.99271 | -0.050651 | 0 | 0
21 | 0.98686 | -0.091526 | 0 | 0
22 | 0.97619 | -0.16701 | 0 | 0
23 | 0.98986 | -0.070537 | 0.0092843 | 0.0023269
24 | 0.99185 | -0.056693 | 0 | 0
25 | 0.9943 | -0.039552 | 0.0018994 | 0.00047603
26 | 0.98955 | -0.072961 | 0.003693 | 0.00092556
27 | 0.98775 | -0.085631 | 0.00409 | 0.0010251
28 | 0.98794 | -0.08429 | 0.020107 | 0.0050392
29 | 0.98728 | -0.089021 | 0.021434 | 0.005372
30 | 0.9881 | -0.0832 | 0.0046525 | 0.001166
31 | 0.98722 | -0.089394 | 0.0043428 | 0.0010884
32 | 0.98914 | -0.075843 | 0.019549 | 0.0048994
33 | 0.99088 | -0.06339 | 0.002235 | 0.00056015
34 | 0.99432 | -0.039404 | 0.02374 | 0.0059498
35 | 1 | 0 | -0.20758 | -0.052202
36 | 0.97414 | -0.18174 | 0 | 0
37 | 0.97519 | -0.17424 | 0.0016428 | 0.00041172
38 | 0.97035 | -0.20902 | 0.0016014 | 0.00040136
39 | 0.97032 | -0.20923 | 0.0014217 | 0.0003563
40 | 0.99061 | -0.065304 | 0.0096632 | 0.0024218
41 | 0.9705 | -0.20792 | 0.0023449 | 0.00058768
42 | 0.97232 | -0.19485 | 0.012326 | 0.0030891
43 | 0.97515 | -0.17452 | 0.0020165 | 0.00050537
44 | 0.97262 | -0.19267 | 0.0010482 | 0.0002627
45 | 0.97258 | -0.19296 | 0.0019121 | 0.00047922
46 | 0.97296 | -0.19021 | 0 | 0
47 | 0.973 | -0.18995 | 0.0033395 | 0.00083695
48 | 0.99998 | 149.9947 | 0 | 0

## res_line
| p_from_mw | q_from_mvar | p_to_mw | q_to_mvar | pl_mw | ql_mvar | i_from_ka | i_to_ka | i_ka | vm_from_pu | va_from_degree | vm_to_pu | va_to_degree | loading_percent
0 | -0.017461 | -0.0043762 | 0.017476 | 0.0043815 | 1.4796e-05 | 5.2786e-06 | 0.026724 | 0.026723 | 0.026724 | 0.97226 | -0.19524 | 0.97311 | -0.18912 | 9.8976
1 | 0.017017 | 0.0042649 | -0.017015 | -0.0042641 | 2.1484e-06 | 7.6335e-07 | 0.026044 | 0.026044 | 0.026044 | 0.97226 | -0.19524 | 0.97214 | -0.19615 | 9.6458
2 | -0.018148 | -0.0045499 | 0.018156 | 0.004553 | 8.6749e-06 | 3.1121e-06 | 0.027751 | 0.027751 | 0.027751 | 0.97311 | -0.18912 | 0.97359 | -0.18567 | 10.2781
3 | 0.017015 | 0.0042641 | -0.017011 | -0.0042627 | 4.0888e-06 | 1.4529e-06 | 0.026044 | 0.026044 | 0.026044 | 0.97214 | -0.19615 | 0.97189 | -0.19789 | 9.6458
4 | -0.034843 | -0.0087347 | 0.034867 | 0.0087439 | 2.4327e-05 | 9.1853e-06 | 0.053254 | 0.053254 | 0.053254 | 0.97359 | -0.18567 | 0.97429 | -0.18064 | 19.7236
5 | 0.016686 | 0.0041817 | -0.016678 | -0.0041789 | 7.8982e-06 | 2.7959e-06 | 0.025503 | 0.025503 | 0.025503 | 0.97359 | -0.18567 | 0.97312 | -0.1891 | 9.4455
6 | 0.011653 | 0.0029199 | -0.011642 | -0.0029164 | 1.0705e-05 | 3.4501e-06 | 0.017841 | 0.017841 | 0.017841 | 0.97189 | -0.19789 | 0.97097 | -0.20453 | 6.6077
7 | -0.036339 | -0.0091129 | 0.036359 | 0.0091201 | 2.0193e-05 | 7.2428e-06 | 0.055502 | 0.055502 | 0.055502 | 0.97429 | -0.18064 | 0.97485 | -0.17663 | 10.2781
8 | 0.014116 | 0.0035366 | -0.014115 | -0.0035365 | 4.2511e-07 | 1.4534e-07 | 0.021584 | 0.021584 | 0.021584 | 0.97312 | -0.1891 | 0.97309 | -0.18931 | 7.9941
9 | 0.010357 | 0.0025943 | -0.010355 | -0.0025937 | 1.9591e-06 | 5.9935e-07 | 0.015871 | 0.015871 | 0.015871 | 0.97097 | -0.20453 | 0.97078 | -0.2059 | 5.8782
10 | -0.041656 | -0.010448 | 0.041668 | 0.010452 | 1.2208e-05 | 4.4541e-06 | 0.063586 | 0.063586 | 0.063586 | 0.97485 | -0.17663 | 0.97515 | -0.17452 | 11.7752
11 | 0.0063015 | 0.0015782 | -0.0063009 | -0.0015781 | 5.5656e-07 | 9.4736e-08 | 0.0096357 | 0.0096357 | 0.0096357 | 0.97309 | -0.18931 | 0.973 | -0.18995 | 3.5688
12 | 0.0046387 | 0.0011618 | -0.0046379 | -0.0011618 | 7.4075e-07 | -5.3906e-09 | 0.0071099 | 0.00711 | 0.00711 | 0.97078 | -0.2059 | 0.97062 | -0.20705 | 2.6333
13 | 0.005716 | 0.0014319 | -0.005715 | -0.0014318 | 9.292e-07 | 1.1757e-07 | 0.0087612 | 0.0087613 | 0.0087613 | 0.97078 | -0.2059 | 0.97062 | -0.20707 | 3.2449
14 | 0.00096836 | 0.00024232 | -0.00096832 | -0.00024268 | 4.2011e-08 | -3.6143e-07 | 0.0014844 | 0.0014845 | 0.0014845 | 0.97062 | -0.20705 | 0.97058 | -0.20737 | 0.54983
15 | 0.0036696 | 0.00091947 | -0.0036691 | -0.00091957 | 4.3803e-07 | -1.0564e-07 | 0.0056256 | 0.0056257 | 0.0056257 | 0.97062 | -0.20705 | 0.9705 | -0.20792 | 2.0836
16 | 0.0046602 | 0.0011674 | -0.0046592 | -0.0011674 | 1.0479e-06 | -3.5253e-09 | 0.0071442 | 0.0071443 | 0.0071443 | 0.97062 | -0.20707 | 0.9704 | -0.2087 | 2.6461
17 | 0.0023449 | 0.00058768 | -0.0023449 | -0.00058768 | 5.571e-10 | -6.3989e-10 | 0.0035953 | 0.0035953 | 0.0035953 | 0.9705 | -0.20792 | 0.9705 | -0.20792 | 1.3316
18 | 0.0030233 | 0.00075743 | -0.0030231 | -0.0007575 | 1.347e-07 | -7.2276e-08 | 0.0046358 | 0.0046359 | 0.0046359 | 0.9704 | -0.2087 | 0.97035 | -0.20902 | 1.717
19 | 0.0079599 | 0.0019949 | -0.0079588 | -0.0019947 | 1.1528e-06 | 2.7631e-07 | 0.011944 | 0.011944 | 0.011944 | 0.9917 | -0.057828 | 0.99155 | -0.058874 | 4.4236
20 | -0.013293 | -0.0033316 | 0.013293 | 0.0033317 | 1.3145e-07 | 4.3727e-08 | 0.019946 | 0.019946 | 0.019946 | 0.9917 | -0.057828 | 0.99171 | -0.057757 | 7.3875
21 | -0.014928 | -0.0037412 | 0.014934 | 0.0037434 | 6.3342e-06 | 2.175e-06 | 0.022398 | 0.022398 | 0.022398 | 0.99171 | -0.057757 | 0.99214 | -0.054693 | 8.2957
22 | -0.021555 | -0.0054028 | 0.021567 | 0.0054072 | 1.2071e-05 | 4.4035e-06 | 0.032329 | 0.032329 | 0.032329 | 0.99214 | -0.054693 | 0.99271 | -0.050651 | 11.9736
23 | 0.079927 | 0.020174 | -0.07986 | -0.020148 | 6.7755e-05 | 2.5669e-05 | 0.11986 | 0.11986 | 0.11986 | 0.99271 | -0.050651 | 0.99185 | -0.056693 | 22.1957
24 | -0.17972 | -0.045231 | 0.17999 | 0.045338 | 0.00027891 | 0.00010695 | 0.26945 | 0.26945 | 0.26945 | 0.99271 | -0.050651 | 0.9943 | -0.039552 | 49.8982
25 | 0.078221 | 0.01965 | -0.077979 | -0.019558 | 0.00024196 | 9.2698e-05 | 0.11727 | 0.11727 | 0.11727 | 0.99271 | -0.050651 | 0.98955 | -0.072961 | 43.4316
26 | 0.058359 | 0.01472 | -0.057748 | -0.014491 | 0.00061132 | 0.00022873 | 0.08803 | 0.088032 | 0.088032 | 0.98686 | -0.091526 | 0.97619 | -0.16701 | 16.3022
27 | -0.058359 | -0.01472 | 0.058531 | 0.014784 | 0.00017226 | 6.4429e-05 | 0.08803 | 0.088029 | 0.08803 | 0.98686 | -0.091526 | 0.98986 | -0.070537 | 16.3018
28 | 0.012373 | 0.0031048 | -0.012348 | -0.0030965 | 2.5257e-05 | 8.295e-06 | 0.018862 | 0.018863 | 0.018863 | 0.97619 | -0.16701 | 0.97414 | -0.18174 | 6.9862
29 | 0.045374 | 0.011386 | -0.045329 | -0.01137 | 4.5468e-05 | 1.6727e-05 | 0.06917 | 0.06917 | 0.06917 | 0.97619 | -0.16701 | 0.97519 | -0.17424 | 12.8092
30 | -0.067816 | -0.017111 | 0.067884 | 0.017137 | 6.8078e-05 | 2.5644e-05 | 0.10199 | 0.10199 | 0.10199 | 0.98986 | -0.070537 | 0.99088 | -0.06339 | 18.8862
31 | 0.07986 | 0.020148 | -0.079785 | -0.02012 | 7.4963e-05 | 2.8401e-05 | 0.11986 | 0.11986 | 0.11986 | 0.99185 | -0.056693 | 0.99088 | -0.06339 | 22.1957
32 | -0.18189 | -0.045814 | 0.1819 | 0.045816 | 3.7787e-06 | 1.4491e-06 | 0.27229 | 0.27229 | 0.27229 | 0.9943 | -0.039552 | 0.99432 | -0.039404 | 50.4245
33 | 0.074286 | 0.018632 | -0.074256 | -0.018621 | 2.9672e-05 | 1.1363e-05 | 0.11171 | 0.11171 | 0.11171 | 0.98955 | -0.072961 | 0.98914 | -0.075843 | 41.3748
34 | -0.02988 | -0.0074899 | 0.029885 | 0.007492 | 5.5492e-06 | 2.0781e-06 | 0.045013 | 0.045013 | 0.045013 | 0.98775 | -0.085631 | 0.98794 | -0.08429 | 16.6715
35 | 0.02579 | 0.0064649 | -0.025777 | -0.0064604 | 1.2104e-05 | 4.4911e-06 | 0.038852 | 0.038852 | 0.038852 | 0.98775 | -0.085631 | 0.98728 | -0.089021 | 14.3895
36 | -0.049992 | -0.012531 | 0.049999 | 0.012534 | 7.547e-06 | 2.8754e-06 | 0.075297 | 0.075297 | 0.075297 | 0.98794 | -0.08429 | 0.9881 | -0.0832 | 27.8878
37 | 0.0043431 | 0.0010884 | -0.0043428 | -0.0010884 | 2.2373e-07 | -2.0949e-08 | 0.0065458 | 0.0065458 | 0.0065458 | 0.98728 | -0.089021 | 0.98722 | -0.089394 | 2.4244
38 | -0.054652 | -0.0137 | 0.054708 | 0.013721 | 5.5749e-05 | 2.1273e-05 | 0.082304 | 0.082304 | 0.082304 | 0.9881 | -0.0832 | 0.98914 | -0.075843 | 30.4828
39 | 0.0096658 | 0.0024226 | -0.0096632 | -0.0024218 | 2.5604e-06 | 7.3397e-07 | 0.014515 | 0.014515 | 0.014515 | 0.99088 | -0.06339 | 0.99061 | -0.065304 | 5.376
40 | -0.20564 | -0.051765 | 0.20678 | 0.052202 | 0.0011381 | 0.00043674 | 0.30782 | 0.30782 | 0.30782 | 0.99432 | -0.039404 | 1 | 0 | 57.0036
41 | 0.012348 | 0.0030965 | -0.012326 | -0.0030891 | 2.2392e-05 | 7.3591e-06 | 0.018863 | 0.018863 | 0.018863 | 0.97414 | -0.18174 | 0.97232 | -0.19485 | 6.9863
42 | 0.043686 | 0.010958 | -0.043684 | -0.010957 | 1.6934e-06 | 6.2083e-07 | 0.066663 | 0.066663 | 0.066663 | 0.97519 | -0.17424 | 0.97515 | -0.17452 | 12.345
43 | 0.0014217 | 0.00035614 | -0.0014217 | -0.0003563 | 4.17e-08 | -1.5764e-07 | 0.0021801 | 0.0021802 | 0.0021802 | 0.97035 | -0.20902 | 0.97032 | -0.20923 | 0.80746
44 | 0.0019122 | 0.00047907 | -0.0019121 | -0.00047922 | 7.6191e-08 | -1.4776e-07 | 0.0029254 | 0.0029255 | 0.0029255 | 0.97262 | -0.19267 | 0.97258 | -0.19296 | 1.0835
45 | -0.0029604 | -0.00074177 | 0.0029614 | 0.00074118 | 1.0069e-06 | -5.8946e-07 | 0.004529 | 0.0045287 | 0.004529 | 0.97262 | -0.19267 | 0.97296 | -0.19021 | 1.6774
46 | -0.0029614 | -0.00074118 | 0.0029615 | 0.00074112 | 1.0476e-07 | -6.138e-08 | 0.0045287 | 0.0045286 | 0.0045287 | 0.97296 | -0.19021 | 0.973 | -0.18995 | 1.6773

## res_trafo
| p_hv_mw | q_hv_mvar | p_lv_mw | q_lv_mvar | pl_mw | ql_mvar | i_hv_ka | i_lv_ka | vm_hv_pu | va_hv_degree | vm_lv_pu | va_lv_degree | loading_percent
0 | 2.5187e-16 | 8.8016e-16 | 0.00079998 | 7.4552e-08 | 0.00079998 | 7.4552e-08 | 2.6429e-17 | 0.0011547 | 0.99998 | 149.9947 | 1 | 0 | 0.31999

## res_ext_grid
| p_mw | q_mvar
0 | 0.20758 | 0.052202

## res_load
| p_mw | q_mvar
0 | 0.00044424 | 0.00011134
1 | 0.000672 | 0.00016842
2 | 0.0053579 | 0.0013428
3 | 0.0014722 | 0.00036896
4 | 0.0025627 | 0.00064227
5 | 0.0012853 | 0.00032213
6 | 0.0052965 | 0.0013274
7 | 0.0078137 | 0.0019583
8 | 0.0010548 | 0.00026436
9 | 0.00096832 | 0.00024268
10 | 0.0013243 | 0.00033189
11 | 0.0016359 | 0.00041
12 | 0.0053334 | 0.0013367
13 | 0.0079588 | 0.0019947
14 | 0.0016343 | 0.00040958
15 | 0.0066211 | 0.0016594
16 | 0.0092843 | 0.0023269
17 | 0.0018994 | 0.00047603
18 | 0.003693 | 0.00092556
19 | 0.00409 | 0.0010251
20 | 0.020107 | 0.0050392
21 | 0.021434 | 0.005372
22 | 0.0046525 | 0.001166
23 | 0.0043428 | 0.0010884
24 | 0.019549 | 0.0048994
25 | 0.002235 | 0.00056015
26 | 0.02374 | 0.0059498
27 | 0.0016428 | 0.00041172
28 | 0.0016014 | 0.00040136
29 | 0.0014217 | 0.0003563
30 | 0.0096632 | 0.0024218
31 | 0.0023449 | 0.00058768
32 | 0.012326 | 0.0030891
33 | 0.0020165 | 0.00050537
34 | 0.0010482 | 0.0002627
35 | 0.0019121 | 0.00047922
36 | 0.0033395 | 0.00083695

## dtypes
| element | column | dtype
0 | bus | name | object
1 | bus | vn_kv | float64
2 | bus | type | object
3 | bus | zone | object
4 | bus | in_service | bool
5 | load | name | object
6 | load | bus | uint32
7 | load | p_mw | float64
8 | load | q_mvar | float64
9 | load | const_z_percent | float64
10 | load | const_i_percent | float64
11 | load | sn_mva | float64
12 | load | scaling | float64
13 | load | in_service | bool
14 | load | type | object
15 | ext_grid | name | object
16 | ext_grid | bus | uint32
17 | ext_grid | vm_pu | float64
18 | ext_grid | va_degree | float64
19 | ext_grid | slack_weight | float64
20 | ext_grid | in_service | bool
21 | line | name | object
22 | line | std_type | object
23 | line | from_bus | uint32
24 | line | to_bus | uint32
25 | line | length_km | float64
26 | line | r_ohm_per_km | float64
27 | line | x_ohm_per_km | float64
28 | line | c_nf_per_km | float64
29 | line | g_us_per_km | float64
30 | line | max_i_ka | float64
31 | line | df | float64
32 | line | parallel | uint32
33 | line | type | object
34 | line | in_service | bool
35 | trafo | name | object
36 | trafo | std_type | object
37 | trafo | hv_bus | uint32
38 | trafo | lv_bus | uint32
39 | trafo | sn_mva | float64
40 | trafo | vn_hv_kv | float64
41 | trafo | vn_lv_kv | float64
42 | trafo | vk_percent | float64
43 | trafo | vkr_percent | float64
44 | trafo | pfe_kw | float64
45 | trafo | i0_percent | float64
46 | trafo | shift_degree | float64
47 | trafo | tap_side | object
48 | trafo | tap_neutral | int32
49 | trafo | tap_min | int32
50 | trafo | tap_max | int32
51 | trafo | tap_step_percent | float64
52 | trafo | tap_step_degree | float64
53 | trafo | tap_pos | int32
54 | trafo | tap_phase_shifter | bool
55 | trafo | parallel | uint32
56 | trafo | df | float64
57 | trafo | in_service | bool
58 | line_geodata | coords | object
59 | bus_geodata | x | float64
60 | bus_geodata | y | float64
61 | bus_geodata | coords | object
62 | res_bus | vm_pu | float64
63 | res_bus | va_degree | float64
64 | res_bus | p_mw | float64
65 | res_bus | q_mvar | float64
66 | res_line | p_from_mw | float64
67 | res_line | q_from_mvar | float64
68 | res_line | p_to_mw | float64
69 | res_line | q_to_mvar | float64
70 | res_line | pl_mw | float64
71 | res_line | ql_mvar | float64
72 | res_line | i_from_ka | float64
73 | res_line | i_to_ka | float64
74 | res_line | i_ka | float64
75 | res_line | vm_from_pu | float64
76 | res_line | va_from_degree | float64
77 | res_line | vm_to_pu | float64
78 | res_line | va_to_degree | float64
79 | res_line | loading_percent | float64
80 | res_trafo | p_hv_mw | float64
81 | res_trafo | q_hv_mvar | float64
82 | res_trafo | p_lv_mw | float64
83 | res_trafo | q_lv_mvar | float64
84 | res_trafo | pl_mw | float64
85 | res_trafo | ql_mvar | float64
86 | res_trafo | i_hv_ka | float64
87 | res_trafo | i_lv_ka | float64
88 | res_trafo | vm_hv_pu | float64
89 | res_trafo | va_hv_degree | float64
90 | res_trafo | vm_lv_pu | float64
91 | res_trafo | va_lv_degree | float64
92 | res_trafo | loading_percent | float64
93 | res_ext_grid | p_mw | float64
94 | res_ext_grid | q_mvar | float64
95 | res_load | p_mw | float64
96 | res_load | q_mvar | float64

## parameters
| version | format_version | converged | OPF_converged | name | f_hz | sn_mva
0 | 2.14.6 | 2.14.0 | TRUE | FALSE |  | 50 | 1