## bus
| name | vn_kv | type | zone | in_service
0 | bus_LV_1367-16_0_3_node_0 | 0.4 | n |  | TRUE
1 | bus_LV_1367-16_0_3_node_1 | 0.4 | n |  | TRUE
2 | bus_LV_1367-16_0_3_node_2 | 0.4 | n |  | TRUE
3 | bus_LV_1367-16_0_3_node_3 | 0.4 | n |  | TRUE
4 | bus_LV_1367-16_0_3_node_20 | 0.4 | n |  | TRUE
5 | bus_LV_1367-16_0_3_node_18 | 0.4 | n |  | TRUE
6 | bus_LV_1367-16_0_3_node_32 | 0.4 | n |  | TRUE
7 | bus_LV_1367-16_0_3_node_16 | 0.4 | n |  | TRUE
8 | bus_LV_1367-16_0_3_node_31 | 0.4 | n |  | TRUE
9 | bus_LV_1367-16_0_3_node_5 | 0.4 | n |  | TRUE
10 | bus_LV_1367-16_0_3_node_6 | 0.4 | n |  | TRUE
11 | bus_LV_1367-16_0_3_node_7 | 0.4 | n |  | TRUE
12 | bus_LV_1367-16_0_3_node_8 | 0.4 | n |  | TRUE
13 | bus_LV_1367-16_0_3_node_9 | 0.4 | n |  | TRUE
14 | bus_LV_1367-16_0_3_node_30 | 0.4 | n |  | TRUE
15 | bus_LV_1367-16_0_3_node_29 | 0.4 | n |  | TRUE
16 | bus_LV_1367-16_0_3_node_25 | 0.4 | n |  | TRUE
17 | bus_LV_1367-16_0_3_node_33 | 0.4 | n |  | TRUE
18 | bus_LV_1367-16_0_3_node_39 | 0.4 | n |  | TRUE
19 | bus_LV_1367-16_0_3_node_24 | 0.4 | n |  | TRUE
20 | bus_LV_1367-16_0_3_node_26 | 0.4 | n |  | TRUE
21 | bus_LV_1367-16_0_3_node_36 | 0.4 | n |  | TRUE
22 | bus_LV_1367-16_0_3_node_10 | 0.4 | n |  | TRUE
23 | bus_LV_1367-16_0_3_node_11 | 0.4 | n |  | TRUE
24 | bus_LV_1367-16_0_3_node_12 | 0.4 | n |  | TRUE
25 | bus_LV_1367-16_0_3_node_14 | 0.4 | n |  | TRUE
26 | bus_LV_1367-16_0_3_node_15 | 0.4 | n |  | TRUE
27 | bus_LV_1367-16_0_3_node_27 | 0.4 | n |  | TRUE
28 | bus_LV_1367-16_0_3_node_28 | 0.4 | n |  | TRUE
29 | bus_LV_1367-16_0_3_node_17 | 0.4 | n |  | TRUE
30 | bus_LV_1367-16_0_3_node_19 | 0.4 | n |  | TRUE
31 | bus_LV_1367-16_0_3_node_23 | 0.4 | n |  | TRUE
32 | bus_LV_1367-16_0_3_node_21 | 0.4 | n |  | TRUE
33 | bus_LV_1367-16_0_3_node_22 | 0.4 | n |  | TRUE
34 | bus_LV_1367-16_0_3_node_35 | 0.4 | n |  | TRUE
35 | bus_MV_134_0_node_27 | 20 | n |  | TRUE

## load
| name | bus | p_mw | q_mvar | const_z_percent | const_i_percent | sn_mva | scaling | in_service | type
0 | LV_1367-16_0_3_load_0 | 0 | 0.0659 | 0.016516 | 0 | 0 |  | 1 | TRUE | wye
1 | LV_1367-16_0_3_load_1 | 1 | 0.006234 | 0.0015624 | 0 | 0 |  | 1 | TRUE | wye
2 | LV_1367-16_0_3_load_2 | 2 | 0.0059278 | 0.0014857 | 0 | 0 |  | 1 | TRUE | wye
3 | LV_1367-16_0_3_load_20 | 4 | 0.0097234 | 0.0024369 | 0 | 0 |  | 1 | TRUE | wye
4 | LV_1367-16_0_3_load_18 | 5 | 0.014339 | 0.0035936 | 0 | 0 |  | 1 | TRUE | wye
5 | LV_1367-16_0_3_load_32 | 6 | 0.013063 | 0.0032739 | 0 | 0 |  | 1 | TRUE | wye
6 | LV_1367-16_0_3_load_16 | 7 | 0.0039693 | 0.0009948 | 0 | 0 |  | 1 | TRUE | wye
7 | LV_1367-16_0_3_load_31 | 8 | 0.014177 | 0.0035531 | 0 | 0 |  | 1 | TRUE | wye
8 | LV_1367-16_0_3_load_5 | 9 | 0.0031419 | 0.00078743 | 0 | 0 |  | 1 | TRUE | wye
9 | LV_1367-16_0_3_load_6 | 10 | 0.0035068 | 0.00087889 | 0 | 0 |  | 1 | TRUE | wye
10 | LV_1367-16_0_3_load_7 | 11 | 0.0036067 | 0.00090391 | 0 | 0 |  | 1 | TRUE | wye
11 | LV_1367-16_0_3_load_30 | 14 | 0.0045975 | 0.0011522 | 0 | 0 |  | 1 | TRUE | wye
12 | LV_1367-16_0_3_load_29 | 15 | 0.0068517 | 0.0017172 | 0 | 0 |  | 1 | TRUE | wye
13 | LV_1367-16_0_3_load_33 | 17 | 0.0030652 | 0.00076821 | 0 | 0 |  | 1 | TRUE | wye
14 | LV_1367-16_0_3_load_39 | 18 | 0.0041715 | 0.0010455 | 0 | 0 |  | 1 | TRUE | wye
15 | LV_1367-16_0_3_load_36 | 21 | 0.0031965 | 0.00080112 | 0 | 0 |  | 1 | TRUE | wye
16 | LV_1367-16_0_3_load_10 | 22 | 0.0047202 | 0.001183 | 0 | 0 |  | 1 | TRUE | wye
17 | LV_1367-16_0_3_load_11 | 23 | 0.0041949 | 0.0010513 | 0 | 0 |  | 1 | TRUE | wye
18 | LV_1367-16_0_3_load_14 | 25 | 0.0050672 | 0.00127 | 0 | 0 |  | 1 | TRUE | wye
19 | LV_1367-16_0_3_load_15 | 26 | 0.0043215 | 0.0010831 | 0 | 0 |  | 1 | TRUE | wye
20 | LV_1367-16_0_3_load_27 | 27 | 0.0030839 | 0.0007729 | 0 | 0 |  | 1 | TRUE | wye
21 | LV_1367-16_0_3_load_28 | 28 | 0.0017212 | 0.00043136 | 0 | 0 |  | 1 | TRUE | wye
22 | LV_1367-16_0_3_load_17 | 29 | 0.0031533 | 0.0007903 | 0 | 0 |  | 1 | TRUE | wye
23 | LV_1367-16_0_3_load_19 | 30 | 0.0039608 | 0.00099268 | 0 | 0 |  | 1 | TRUE | wye
24 | LV_1367-16_0_3_load_23 | 31 | 0.0038676 | 0.00096931 | 0 | 0 |  | 1 | TRUE | wye
25 | LV_1367-16_0_3_load_21 | 32 | 0.004723 | 0.0011837 | 0 | 0 |  | 1 | TRUE | wye
26 | LV_1367-16_0_3_load_22 | 33 | 0.0031654 | 0.00079334 | 0 | 0 |  | 1 | TRUE | wye
27 | LV_1367-16_0_3_load_35 | 34 | 0.0025604 | 0.00064169 | 0 | 0 |  | 1 | TRUE | wye

## ext_grid
| name | bus | vm_pu | va_degree | slack_weight | in_service
0 |  | 29 | 1 | 0 | 1 | TRUE

## line
| name | std_type | from_bus | to_bus | length_km | r_ohm_per_km | x_ohm_per_km | c_nf_per_km | g_us_per_km | max_i_ka | df | parallel | type | in_service
0 | LV_1367-16_0_3_line_0 | NAYY 4x150 SE | 0 | 1 | 0.0010783 | 0.208 | 0.08 | 261 | 0 | 0.27 | 1 | 1 | cs | TRUE
1 | LV_1367-16_0_3_line_1 | NAYY 4x150 SE | 0 | 2 | 0.012344 | 0.208 | 0.08 | 261 | 0 | 0.27 | 1 | 1 | cs | TRUE
2 | LV_1367-16_0_3_line_2 | NAYY 4x150 SE | 1 | 3 | 0.036103 | 0.208 | 0.08 | 261 | 0 | 0.27 | 1 | 1 | cs | TRUE
3 | LV_1367-16_0_3_line_3 | NAYY 4x150 SE | 3 | 4 | 0.012921 | 0.208 | 0.08 | 261 | 0 | 0.27 | 1 | 1 | cs | TRUE
4 | LV_1367-16_0_3_line_4 | NAYY 4x150 SE | 3 | 5 | 0.02307 | 0.208 | 0.08 | 261 | 0 | 0.27 | 1 | 2 | cs | TRUE
5 | LV_1367-16_0_3_line_5 | NAYY 4x150 SE | 3 | 6 | 0.015144 | 0.208 | 0.08 | 261 | 0 | 0.27 | 1 | 1 | cs | TRUE
6 | LV_1367-16_0_3_line_6 | NAYY 4x150 SE | 5 | 7 | 0.0060815 | 0.208 | 0.08 | 261 | 0 | 0.27 | 1 | 2 | cs | TRUE
7 | LV_1367-16_0_3_line_7 | NAYY 4x150 SE | 6 | 8 | 0.0066651 | 0.208 | 0.08 | 261 | 0 | 0.27 | 1 | 1 | cs | TRUE
8 | LV_1367-16_0_3_line_8 | NAYY 4x150 SE | 7 | 29 | 0.0076369 | 0.208 | 0.08 | 261 | 0 | 0.27 | 1 | 2 | cs | TRUE
9 | LV_1367-16_0_3_line_9 | NAYY 4x150 SE | 9 | 10 | 0.012006 | 0.208 | 0.08 | 261 | 0 | 0.27 | 1 | 1 | cs | TRUE
10 | LV_1367-16_0_3_line_10 | NAYY 4x150 SE | 9 | 11 | 0.0050009 | 0.208 | 0.08 | 261 | 0 | 0.27 | 1 | 1 | cs | TRUE
11 | LV_1367-16_0_3_line_11 | NAYY 4x150 SE | 10 | 12 | 0.011201 | 0.208 | 0.08 | 261 | 0 | 0.27 | 1 | 1 | cs | TRUE
12 | LV_1367-16_0_3_line_12 | NAYY 4x150 SE | 11 | 13 | 0.01321 | 0.208 | 0.08 | 261 | 0 | 0.27 | 1 | 1 | cs | TRUE
13 | LV_1367-16_0_3_line_13 | NAYY 4x150 SE | 12 | 14 | 0.0051676 | 0.208 | 0.08 | 261 | 0 | 0.27 | 1 | 1 | cs | TRUE
14 | LV_1367-16_0_3_line_14 | NAYY 4x150 SE | 12 | 15 | 0.010679 | 0.208 | 0.08 | 261 | 0 | 0.27 | 1 | 1 | cs | TRUE
15 | LV_1367-16_0_3_line_15 | NAYY 4x150 SE | 13 | 16 | 0.013322 | 0.208 | 0.08 | 261 | 0 | 0.27 | 1 | 1 | cs | TRUE
16 | LV_1367-16_0_3_line_16 | NAYY 4x150 SE | 14 | 17 | 0.012295 | 0.208 | 0.08 | 261 | 0 | 0.27 | 1 | 1 | cs | TRUE
17 | LV_1367-16_0_3_line_17 | NAYY 4x150 SE | 16 | 18 | 0.012897 | 0.208 | 0.08 | 261 | 0 | 0.27 | 1 | 1 | cs | TRUE
18 | LV_1367-16_0_3_line_18 | NAYY 4x150 SE | 16 | 19 | 0.008919 | 0.208 | 0.08 | 261 | 0 | 0.27 | 1 | 1 | cs | TRUE
19 | LV_1367-16_0_3_line_19 | NAYY 4x150 SE | 18 | 20 | 0.024839 | 0.208 | 0.08 | 261 | 0 | 0.27 | 1 | 1 | cs | TRUE
20 | LV_1367-16_0_3_line_20 | NAYY 4x150 SE | 19 | 28 | 0.013506 | 0.208 | 0.08 | 261 | 0 | 0.27 | 1 | 1 | cs | TRUE
21 | LV_1367-16_0_3_line_21 | NAYY 4x150 SE | 19 | 33 | 0.021162 | 0.208 | 0.08 | 261 | 0 | 0.27 | 1 | 1 | cs | TRUE
22 | LV_1367-16_0_3_line_22 | NAYY 4x150 SE | 20 | 21 | 0.015189 | 0.208 | 0.08 | 261 | 0 | 0.27 | 1 | 1 | cs | TRUE
23 | LV_1367-16_0_3_line_23 | NAYY 4x150 SE | 21 | 34 | 0.021981 | 0.208 | 0.08 | 261 | 0 | 0.27 | 1 | 1 | cs | TRUE
24 | LV_1367-16_0_3_line_24 | NAYY 4x150 SE | 22 | 23 | 0.00041671 | 0.208 | 0.08 | 261 | 0 | 0.27 | 1 | 1 | cs | TRUE
25 | LV_1367-16_0_3_line_25 | NAYY 4x150 SE | 22 | 24 | 0.012856 | 0.208 | 0.08 | 261 | 0 | 0.27 | 1 | 1 | cs | TRUE
26 | LV_1367-16_0_3_line_26 | NAYY 4x150 SE | 24 | 25 | 0.0081979 | 0.208 | 0.08 | 261 | 0 | 0.27 | 1 | 1 | cs | TRUE
27 | LV_1367-16_0_3_line_27 | NAYY 4x150 SE | 24 | 26 | 0.052558 | 0.208 | 0.08 | 261 | 0 | 0.27 | 1 | 1 | cs | TRUE
28 | LV_1367-16_0_3_line_28 | NAYY 4x150 SE | 25 | 27 | 0.0064359 | 0.208 | 0.08 | 261 | 0 | 0.27 | 1 | 1 | cs | TRUE
29 | LV_1367-16_0_3_line_29 | NAYY 4x150 SE | 27 | 28 | 0.017426 | 0.208 | 0.08 | 261 | 0 | 0.27 | 1 | 1 | cs | TRUE
30 | LV_1367-16_0_3_line_30 | NAYY 4x150 SE | 29 | 30 | 0.016583 | 0.208 | 0.08 | 261 | 0 | 0.27 | 1 | 1 | cs | TRUE
31 | LV_1367-16_0_3_line_31 | NAYY 4x150 SE | 30 | 31 | 0.0084706 | 0.208 | 0.08 | 261 | 0 | 0.27 | 1 | 1 | cs | TRUE
32 | LV_1367-16_0_3_line_32 | NAYY 4x150 SE | 31 | 32 | 0.016463 | 0.208 | 0.08 | 261 | 0 | 0.27 | 1 | 1 | cs | TRUE
33 | LV_1367-16_0_3_line_33 | NAYY 4x150 SE | 32 | 33 | 0.0071172 | 0.208 | 0.08 | 261 | 0 | 0.27 | 1 | 1 | cs | TRUE

## trafo
| name | std_type | hv_bus | lv_bus | sn_mva | vn_hv_kv | vn_lv_kv | vk_percent | vkr_percent | pfe_kw | i0_percent | shift_degree | tap_side | tap_neutral | tap_min | tap_max | tap_step_percent | tap_step_degree | tap_pos | tap_phase_shifter | parallel | df | in_service
0 | LV_1367-16_0_3_trafo_17 | 0.25 MVA 20/0.4 kV | 35 | 29 | 0.25 | 20 | 0.4 | 6 | 1.44 | 0.8 | 0.32 | 150 | hv | 0 | -2 | 2 | 2.5 | 0 | 0 | FALSE | 1 | 1 | TRUE

## line_geodata
| x0 | y0 | x1 | y1 | x2 | y2 | x3 | y3 | x4 | y4
0 | 2700225.8638 | 1203492.2379 | 2700224.8902 | 1203492.7015
1 | 2700225.8638 | 1203492.2379 | 2700237.0088 | 1203486.931
2 | 2700192.2943 | 1203508.2226 | 2700224.8902 | 1203492.7015
3 | 2700192.2943 | 1203508.2226 | 2700180.1965 | 1203512.7619
4 | 2700192.2943 | 1203508.2226 | 2700196.7665 | 1203512.9119 | 2700207.1846 | 1203525.8222
5 | 2700192.2943 | 1203508.2226 | 2700184.9465 | 1203494.9805
6 | 2700207.1846 | 1203525.8222 | 2700211.0037 | 1203530.5549
7 | 2700184.9465 | 1203494.9805 | 2700181.7127 | 1203489.1525
8 | 2700215.7996 | 1203536.4981 | 2700211.0037 | 1203530.5549
9 | 2700279.2224 | 1203578.4981 | 2700282.4851 | 1203566.9435
10 | 2700279.2224 | 1203578.4981 | 2700277.8634 | 1203583.3108
11 | 2700285.5289 | 1203556.1642 | 2700282.4851 | 1203566.9435
12 | 2700274.319 | 1203596.0366 | 2700275.7139 | 1203590.9232 | 2700277.8634 | 1203583.3108
13 | 2700285.5289 | 1203556.1642 | 2700286.5802 | 1203551.1047
14 | 2700285.5289 | 1203556.1642 | 2700296.1968 | 1203556.6432
15 | 2700261.0766 | 1203594.2686 | 2700274.319 | 1203596.0366
16 | 2700289.0815 | 1203539.0666 | 2700286.5802 | 1203551.1047
17 | 2700261.0766 | 1203594.2686 | 2700257.1672 | 1203606.5589
18 | 2700261.0766 | 1203594.2686 | 2700252.1526 | 1203593.6518
19 | 2700254.5014 | 1203630.9722 | 2700254.4242 | 1203615.1824 | 2700257.1672 | 1203606.5589
20 | 2700252.1526 | 1203593.6518 | 2700238.6601 | 1203593.0462
21 | 2700252.1526 | 1203593.6518 | 2700252.6492 | 1203585.8326 | 2700250.6669 | 1203579.7062 | 2700246.3413 | 1203574.3458
22 | 2700254.5014 | 1203630.9722 | 2700241.1779 | 1203638.2656
23 | 2700221.897 | 1203648.82 | 2700241.1779 | 1203638.2656
24 | 2700193.3995 | 1203590.5879 | 2700193.815 | 1203590.62
25 | 2700206.6325 | 1203591.6088 | 2700193.815 | 1203590.62
26 | 2700206.6325 | 1203591.6088 | 2700214.8222 | 1203591.9764
27 | 2700206.6325 | 1203591.6088 | 2700205.7523 | 1203610.9517 | 2700202.4414 | 1203618.2344 | 2700195.2453 | 1203625.3074 | 2700181.6941 | 1203631.9808
28 | 2700221.2516 | 1203592.2649 | 2700214.8222 | 1203591.9764
29 | 2700221.2516 | 1203592.2649 | 2700238.6601 | 1203593.0462
30 | 2700215.7996 | 1203536.4981 | 2700226.2139 | 1203549.4037
31 | 2700226.2139 | 1203549.4037 | 2700231.5334 | 1203555.9956
32 | 2700231.5334 | 1203555.9956 | 2700241.8718 | 1203568.8071
33 | 2700246.3413 | 1203574.3458 | 2700241.8718 | 1203568.8071

## bus_geodata
| x | y | coords
0 | 2700225.8638 | 1203492.2379
1 | 2700224.8902 | 1203492.7015
2 | 2700237.0088 | 1203486.931
3 | 2700192.2943 | 1203508.2226
4 | 2700180.1965 | 1203512.7619
5 | 2700207.1846 | 1203525.8222
6 | 2700184.9465 | 1203494.9805
7 | 2700211.0037 | 1203530.5549
8 | 2700181.7127 | 1203489.1525
9 | 2700279.2224 | 1203578.4981
10 | 2700282.4851 | 1203566.9435
11 | 2700277.8634 | 1203583.3108
12 | 2700285.5289 | 1203556.1642
13 | 2700274.319 | 1203596.0366
14 | 2700286.5802 | 1203551.1047
15 | 2700296.1968 | 1203556.6432
16 | 2700261.0766 | 1203594.2686
17 | 2700289.0815 | 1203539.0666
18 | 2700257.1672 | 1203606.5589
19 | 2700252.1526 | 1203593.6518
20 | 2700254.5014 | 1203630.9722
21 | 2700241.1779 | 1203638.2656
22 | 2700193.815 | 1203590.62
23 | 2700193.3995 | 1203590.5879
24 | 2700206.6325 | 1203591.6088
25 | 2700214.8222 | 1203591.9764
26 | 2700181.6941 | 1203631.9808
27 | 2700221.2516 | 1203592.2649
28 | 2700238.6601 | 1203593.0462
29 | 2700215.7996 | 1203536.4981
30 | 2700226.2139 | 1203549.4037
31 | 2700231.5334 | 1203555.9956
32 | 2700241.8718 | 1203568.8071
33 | 2700246.3413 | 1203574.3458
34 | 2700221.897 | 1203648.82
35 | 2700192.2943 | 1203508.2226

## line_std_types
| c_nf_per_km | r_ohm_per_km | x_ohm_per_km | max_i_ka | type | q_mm2 | alpha | voltage_rating
NAYY 4x50 SE | 210 | 0.642 | 0.083 | 0.142 | cs | 50 | 0.00403 | LV
NAYY 4x120 SE | 264 | 0.225 | 0.08 | 0.242 | cs | 120 | 0.00403 | LV
NAYY 4x150 SE | 261 | 0.208 | 0.08 | 0.27 | cs | 150 | 0.00403 | LV
NA2XS2Y 1x95 RM/25 12/20 kV | 216 | 0.313 | 0.132 | 0.252 | cs | 95 | 0.00403 | MV
NA2XS2Y 1x185 RM/25 12/20 kV | 273 | 0.161 | 0.117 | 0.362 | cs | 185 | 0.00403 | MV
NA2XS2Y 1x240 RM/25 12/20 kV | 304 | 0.122 | 0.112 | 0.421 | cs | 240 | 0.00403 | MV
NA2XS2Y 1x95 RM/25 6/10 kV | 315 | 0.313 | 0.123 | 0.249 | cs | 95 | 0.00403 | MV
NA2XS2Y 1x185 RM/25 6/10 kV | 406 | 0.161 | 0.11 | 0.358 | cs | 185 | 0.00403 | MV
NA2XS2Y 1x240 RM/25 6/10 kV | 456 | 0.122 | 0.105 | 0.416 | cs | 240 | 0.00403 | MV
NA2XS2Y 1x150 RM/25 12/20 kV | 250 | 0.206 | 0.116 | 0.319 | cs | 150 | 0.00403 | MV
NA2XS2Y 1x120 RM/25 12/20 kV | 230 | 0.253 | 0.119 | 0.283 | cs | 120 | 0.00403 | MV
NA2XS2Y 1x70 RM/25 12/20 kV | 190 | 0.443 | 0.132 | 0.22 | cs | 70 | 0.00403 | MV
NA2XS2Y 1x150 RM/25 6/10 kV | 360 | 0.206 | 0.11 | 0.315 | cs | 150 | 0.00403 | MV
NA2XS2Y 1x120 RM/25 6/10 kV | 340 | 0.253 | 0.113 | 0.28 | cs | 120 | 0.00403 | MV
NA2XS2Y 1x70 RM/25 6/10 kV | 280 | 0.443 | 0.123 | 0.217 | cs | 70 | 0.00403 | MV
N2XS(FL)2Y 1x120 RM/35 64/110 kV | 112 | 0.153 | 0.166 | 0.366 | cs | 120 | 0.00393 | HV
N2XS(FL)2Y 1x185 RM/35 64/110 kV | 125 | 0.099 | 0.156 | 0.457 | cs | 185 | 0.00393 | HV
N2XS(FL)2Y 1x240 RM/35 64/110 kV | 135 | 0.075 | 0.149 | 0.526 | cs | 240 | 0.00393 | HV
N2XS(FL)2Y 1x300 RM/35 64/110 kV | 144 | 0.06 | 0.144 | 0.588 | cs | 300 | 0.00393 | HV
15-AL1/3-ST1A 0.4 | 11 | 1.8769 | 0.35 | 0.105 | ol | 16 | 0.00403 | LV
24-AL1/4-ST1A 0.4 | 11.25 | 1.2012 | 0.335 | 0.14 | ol | 24 | 0.00403 | LV
48-AL1/8-ST1A 0.4 | 12.2 | 0.5939 | 0.3 | 0.21 | ol | 48 | 0.00403 | LV
94-AL1/15-ST1A 0.4 | 13.2 | 0.306 | 0.29 | 0.35 | ol | 94 | 0.00403 | LV
34-AL1/6-ST1A 10.0 | 9.7 | 0.8342 | 0.36 | 0.17 | ol | 34 | 0.00403 | MV
48-AL1/8-ST1A 10.0 | 10.1 | 0.5939 | 0.35 | 0.21 | ol | 48 | 0.00403 | MV
70-AL1/11-ST1A 10.0 | 10.4 | 0.4132 | 0.339 | 0.29 | ol | 70 | 0.00403 | MV
94-AL1/15-ST1A 10.0 | 10.75 | 0.306 | 0.33 | 0.35 | ol | 94 | 0.00403 | MV
122-AL1/20-ST1A 10.0 | 11.1 | 0.2376 | 0.323 | 0.41 | ol | 122 | 0.00403 | MV
149-AL1/24-ST1A 10.0 | 11.25 | 0.194 | 0.315 | 0.47 | ol | 149 | 0.00403 | MV
34-AL1/6-ST1A 20.0 | 9.15 | 0.8342 | 0.382 | 0.17 | ol | 34 | 0.00403 | MV
48-AL1/8-ST1A 20.0 | 9.5 | 0.5939 | 0.372 | 0.21 | ol | 48 | 0.00403 | MV
70-AL1/11-ST1A 20.0 | 9.7 | 0.4132 | 0.36 | 0.29 | ol | 70 | 0.00403 | MV
94-AL1/15-ST1A 20.0 | 10 | 0.306 | 0.35 | 0.35 | ol | 94 | 0.00403 | MV
122-AL1/20-ST1A 20.0 | 10.3 | 0.2376 | 0.344 | 0.41 | ol | 122 | 0.00403 | MV
149-AL1/24-ST1A 20.0 | 10.5 | 0.194 | 0.337 | 0.47 | ol | 149 | 0.00403 | MV
184-AL1/30-ST1A 20.0 | 10.75 | 0.1571 | 0.33 | 0.535 | ol | 184 | 0.00403 | MV
243-AL1/39-ST1A 20.0 | 11 | 0.1188 | 0.32 | 0.645 | ol | 243 | 0.00403 | MV
48-AL1/8-ST1A 110.0 | 8 | 0.5939 | 0.46 | 0.21 | ol | 48 | 0.00403 | HV
70-AL1/11-ST1A 110.0 | 8.4 | 0.4132 | 0.45 | 0.29 | ol | 70 | 0.00403 | HV
94-AL1/15-ST1A 110.0 | 8.65 | 0.306 | 0.44 | 0.35 | ol | 94 | 0.00403 | HV
122-AL1/20-ST1A 110.0 | 8.5 | 0.2376 | 0.43 | 0.41 | ol | 122 | 0.00403 | HV
149-AL1/24-ST1A 110.0 | 8.75 | 0.194 | 0.41 | 0.47 | ol | 149 | 0.00403 | HV
184-AL1/30-ST1A 110.0 | 8.8 | 0.1571 | 0.4 | 0.535 | ol | 184 | 0.00403 | HV
243-AL1/39-ST1A 110.0 | 9 | 0.1188 | 0.39 | 0.645 | ol | 243 | 0.00403 | HV
305-AL1/39-ST1A 110.0 | 9.2 | 0.0949 | 0.38 | 0.74 | ol | 305 | 0.00403 | HV
490-AL1/64-ST1A 110.0 | 9.75 | 0.059 | 0.37 | 0.96 | ol | 490 | 0.00403 | HV
679-AL1/86-ST1A 110.0 | 9.95 | 0.042 | 0.36 | 1.15 | ol | 679 | 0.00403 | HV
490-AL1/64-ST1A 220.0 | 10 | 0.059 | 0.285 | 0.96 | ol | 490 | 0.00403 | HV
679-AL1/86-ST1A 220.0 | 11.7 | 0.042 | 0.275 | 1.15 | ol | 679 | 0.00403 | HV
490-AL1/64-ST1A 380.0 | 11 | 0.059 | 0.253 | 0.96 | ol | 490 | 0.00403 | HV
679-AL1/86-ST1A 380.0 | 14.6 | 0.042 | 0.25 | 1.15 | ol | 679 | 0.00403 | HV

## trafo_std_types
| i0_percent | pfe_kw | vkr_percent | sn_mva | vn_lv_kv | vn_hv_kv | vk_percent | shift_degree | vector_group | tap_side | tap_neutral | tap_min | tap_max | tap_step_degree | tap_step_percent | tap_phase_shifter
160 MVA 380/110 kV | 0.06 | 60 | 0.25 | 160 | 110 | 380 | 12.2 | 0 | Yy0 | hv | 0 | -9 | 9 | 0 | 1.5 | FALSE
100 MVA 220/110 kV | 0.06 | 55 | 0.26 | 100 | 110 | 220 | 12 | 0 | Yy0 | hv | 0 | -9 | 9 | 0 | 1.5 | FALSE
63 MVA 110/20 kV | 0.04 | 22 | 0.32 | 63 | 20 | 110 | 18 | 150 | YNd5 | hv | 0 | -9 | 9 | 0 | 1.5 | FALSE
40 MVA 110/20 kV | 0.05 | 18 | 0.34 | 40 | 20 | 110 | 16.2 | 150 | YNd5 | hv | 0 | -9 | 9 | 0 | 1.5 | FALSE
25 MVA 110/20 kV | 0.07 | 14 | 0.41 | 25 | 20 | 110 | 12 | 150 | YNd5 | hv | 0 | -9 | 9 | 0 | 1.5 | FALSE
63 MVA 110/10 kV | 0.04 | 22 | 0.32 | 63 | 10 | 110 | 18 | 150 | YNd5 | hv | 0 | -9 | 9 | 0 | 1.5 | FALSE
40 MVA 110/10 kV | 0.05 | 18 | 0.34 | 40 | 10 | 110 | 16.2 | 150 | YNd5 | hv | 0 | -9 | 9 | 0 | 1.5 | FALSE
25 MVA 110/10 kV | 0.07 | 14 | 0.41 | 25 | 10 | 110 | 12 | 150 | YNd5 | hv | 0 | -9 | 9 | 0 | 1.5 | FALSE
0.25 MVA 20/0.4 kV | 0.32 | 0.8 | 1.44 | 0.25 | 0.4 | 20 | 6 | 150 | Yzn5 | hv | 0 | -2 | 2 | 0 | 2.5 | FALSE
0.4 MVA 20/0.4 kV | 0.3375 | 1.35 | 1.425 | 0.4 | 0.4 | 20 | 6 | 150 | Dyn5 | hv | 0 | -2 | 2 | 0 | 2.5 | FALSE
0.63 MVA 20/0.4 kV | 0.2619 | 1.65 | 1.206 | 0.63 | 0.4 | 20 | 6 | 150 | Dyn5 | hv | 0 | -2 | 2 | 0 | 2.5 | FALSE
0.25 MVA 10/0.4 kV | 0.24 | 0.6 | 1.2 | 0.25 | 0.4 | 10 | 4 | 150 | Dyn5 | hv | 0 | -2 | 2 | 0 | 2.5 | FALSE
0.4 MVA 10/0.4 kV | 0.2375 | 0.95 | 1.325 | 0.4 | 0.4 | 10 | 4 | 150 | Dyn5 | hv | 0 | -2 | 2 | 0 | 2.5 | FALSE
0.63 MVA 10/0.4 kV | 0.1873 | 1.18 | 1.0794 | 0.63 | 0.4 | 10 | 4 | 150 | Dyn5 | hv | 0 | -2 | 2 | 0 | 2.5 | FALSE

## trafo3w_std_types
| sn_hv_mva | sn_mv_mva | sn_lv_mva | vn_hv_kv | vn_mv_kv | vn_lv_kv | vk_hv_percent | vk_mv_percent | vk_lv_percent | vkr_hv_percent | vkr_mv_percent | vkr_lv_percent | pfe_kw | i0_percent | shift_mv_degree | shift_lv_degree | vector_group | tap_side | tap_neutral | tap_min | tap_max | tap_step_percent
63/25/38 MVA 110/20/10 kV | 63 | 25 | 38 | 110 | 20 | 10 | 10.4 | 10.4 | 10.4 | 0.28 | 0.32 | 0.35 | 35 | 0.89 | 0 | 0 | YN0yn0yn0 | hv | 0 | -10 | 10 | 1.2
63/25/38 MVA 110/10/10 kV | 63 | 25 | 38 | 110 | 10 | 10 | 10.4 | 10.4 | 10.4 | 0.28 | 0.32 | 0.35 | 35 | 0.89 | 0 | 0 | YN0yn0yn0 | hv | 0 | -10 | 10 | 1.2

## fuse_std_types
| fuse_type | i_rated_a | t_avg | t_min | t_total | x_avg | x_min | x_total
HV 100A | HV 100A | 100 | 0 | [10.0, 3.64, 0.854, 0.281, 0.1, 0.0531, 0.022, 0.01] | [10.0, 4.267, 1.21, 0.403, 0.1, 0.058, 0.022, 0.01] | 0 | [300.0, 350.0, 450.0, 550.0, 700.0, 850.0, 1200.0, 1752.0] | [600.0, 700.0, 900.0, 1150.0, 1665.0, 2000.0, 3000.0, 4313.0]
HV 10A | HV 10A | 10 | 0 | [10.0, 1675.0, 0.344, 0.156, 0.1, 0.0417, 0.0171, 0.01] | [10.0, 1.3, 0.3, 0.155, 0.1, 0.0555, 0.023, 0.01] | 0 | [30.0, 32.0, 35.0, 37.0, 39.0, 50.0, 70.0, 88.0] | [60.0, 70.0, 80.0, 87.0, 94.0, 110.0, 150.0, 216.0]
HV 125A | HV 125A | 125 | 0 | [10.0, 1.82, 0.344, 0.1, 0.0467, 0.0269, 0.01] | [10.0, 2.478, 0.426, 0.1, 0.0427, 0.0211, 0.01] | 0 | [375.0, 500.0, 700.0, 925.0, 1200.0, 1500.0, 2341.0] | [750.0, 1000.0, 1500.0, 2200.0, 3000.0, 4000.0, 5765.0]
HV 160A | HV 160A | 160 | 0 | [10.0, 4.15, 1.03, 0.198, 0.1, 0.051, 0.0172, 0.01] | [10.0, 2.3, 0.734, 0.274, 0.1, 0.046, 0.0177, 0.01] | 0 | [480.0, 550.0, 700.0, 1000.0, 1260.0, 1600.0, 2500.0, 3227.0] | [960.0, 1300.0, 1700.0, 2200.0, 2996.0, 4000.0, 6000.0, 7946.0]
HV 16A | HV 16A | 16 | 0 | [10.0, 0.352, 0.164, 0.1, 0.0649, 0.0342, 0.01] | [10.0, 2.34, 0.722, 0.181, 0.1, 0.055, 0.0296, 0.01] | 0 | [48.0, 60.0, 65.0, 71.0, 80.0, 100.0, 162.0] | [96.0, 110.0, 125.0, 150.0, 168.0, 200.0, 250.0, 398.0]
HV 200A | HV 200A | 200 | 0 | [10.0, 4.267, 1.21, 0.403, 0.1, 0.058, 0.022, 0.01] | [10.0, 3.73, 1.654, 0.328, 0.1, 0.0531, 0.019, 0.01] | 0 | [600.0, 700.0, 900.0, 1150.0, 1665.0, 2000.0, 3000.0, 4313.0] | [1200.0, 1500.0, 1800.0, 2700.0, 3960.0, 5000.0, 7500.0, 10620.0]
HV 20A | HV 20A | 20 | 0 | [10.0, 1.3, 0.3, 0.155, 0.1, 0.0555, 0.023, 0.01] | [10.0, 1.3, 0.161, 0.1, 0.0611, 0.0399, 0.0141, 0.01] | 0 | [60.0, 70.0, 80.0, 87.0, 94.0, 110.0, 150.0, 216.0] | [120.0, 150.0, 200.0, 223.0, 260.0, 300.0, 450.0, 532.0]
HV 25A | HV 25A | 25 | 0 | [10.0, 2.512, 0.833, 0.299, 0.1, 0.0372, 0.0223, 0.01] | [10.0, 3.125, 0.597, 0.198, 0.1, 0.0378, 0.022, 0.01] | 0 | [75.0, 82.0, 90.0, 100.0, 124.0, 170.0, 200.0, 289.0] | [150.0, 170.0, 210.0, 250.0, 294.0, 400.0, 500.0, 711.0]
HV 31.5A | HV 31.5A | 31.5 | 0 | [10.0, 2.34, 0.722, 0.181, 0.1, 0.055, 0.0296, 0.01] | [10.0, 2.84, 0.368, 0.164, 0.1, 0.0621, 0.0378, 0.0195, 0.01] | 0 | [95.0, 110.0, 125.0, 150.0, 165.0, 200.0, 250.0, 390.0] | [189.0, 220.0, 300.0, 350.0, 393.0, 450.0, 530.0, 700.0, 960.0]
HV 40A | HV 40A | 40 | 0 | [10.0, 1.3, 0.161, 0.1, 0.0611, 0.0399, 0.0141, 0.01] | [10.0, 2.05, 0.369, 0.198, 0.1, 0.051, 0.0298, 0.01] | 0 | [120.0, 150.0, 200.0, 223.0, 260.0, 300.0, 450.0, 532.0] | [240.0, 300.0, 400.0, 450.0, 530.0, 650.0, 800.0, 1311.0]
HV 50A | HV 50A | 50 | 0 | [10.0, 3.215, 0.597, 0.198, 0.1, 0.0378, 0.022, 0.01] | [10.0, 3.64, 0.854, 0.281, 0.1, 0.0531, 0.022, 0.01] | 0 | [150.0, 170.0, 210.0, 250.0, 294.0, 400.0, 500.0, 711.0] | [300.0, 350.0, 450.0, 550.0, 700.0, 850.0, 1200.0, 1752.0]
HV 6.3A | HV 6.3A | 6.3 | 0 | [10.0, 1.39, 0.344, 0.168, 0.1, 0.056, 0.0263, 0.01] | [10.0, 1.711, 0.516, 0.198, 0.1, 0.0634, 0.0303, 0.01] | 0 | [19.0, 19.5, 20.4, 20.8, 22.0, 25.0, 32.0, 48.0] | [38.0, 40.0, 43.0, 48.0, 53.0, 60.0, 75.0, 118.0]
HV 63A | HV 63A | 63 | 0 | [10.0, 2.84, 0.368, 0.164, 0.1, 0.0621, 0.0378, 0.0195, 0.01] | [10.0, 1.82, 0.344, 0.1, 0.0467, 0.0269, 0.01] | 0 | [189.0, 220.0, 300.0, 350.0, 393.0, 450.0, 530.0, 700.0, 961.0] | [378.0, 500.0, 700.0, 934.0, 1200.0, 1500.0, 2366.0]
HV 80A | HV 80A | 80 | 0 | [10.0, 2.05, 0.369, 0.198, 0.1, 0.051, 0.0298, 0.01] | [10.0, 4.15, 1.03, 0.198, 0.1, 0.051, 0.0172, 0.01] | 0 | [240.0, 300.0, 400.0, 450.0, 530.0, 650.0, 800.0, 1311.0] | [480.0, 550.0, 700.0, 1000.0, 1260.0, 1600.0, 2500.0, 3227.0]
Siemens NH-1-100 | Siemens NH-1-100 | 100 | [5400.0, 2000.0, 400.0, 20.0, 1.0, 0.2, 0.012, 0.004] | 0 | 0 | [150.0, 190.0, 250.0, 430.0, 900.0, 1250.0, 2700.0, 3600.0] | 0 | 0
Siemens NH-1-125 | Siemens NH-1-125 | 125 | [4800.0, 120.0, 7.0, 0.1, 0.004] | 0 | 0 | [180.0, 400.0, 740.0, 2000.0, 4250.0] | 0 | 0
Siemens NH-1-16 | Siemens NH-1-16 | 16 | [4000.0, 400.0, 2.0, 0.1, 0.04, 0.01] | 0 | 0 | [26.0, 35.0, 75.0, 150.0, 200.0, 300.0] | 0 | 0
Siemens NH-1-160 | Siemens NH-1-160 | 160 | [4800.0, 120.0, 7.0, 0.1, 0.004] | 0 | 0 | [210.0, 500.0, 900.0, 2300.0, 5000.0] | 0 | 0
Siemens NH-1-25 | Siemens NH-1-25 | 25 | [4000.0, 1000.0, 10.0, 0.2, 0.02, 0.01] | 0 | 0 | [40.0, 50.0, 100.0, 210.0, 400.0, 500.0] | 0 | 0
Siemens NH-1-50 | Siemens NH-1-50 | 50 | [4000.0, 40.0, 4.0, 1.0, 0.02, 0.01] | 0 | 0 | [86.0, 200.0, 300.0, 400.0, 1000.0, 1280.0] | 0 | 0
Siemens NH-1-63 | Siemens NH-1-63 | 63 | [4000.0, 100.0, 10.0, 2.0, 0.04, 0.01] | 0 | 0 | [100.0, 200.0, 300.0, 400.0, 1000.0, 1500.0] | 0 | 0
Siemens NH-1-80 | Siemens NH-1-80 | 80 | [4800.0, 120.0, 7.0, 0.1, 0.01] | 0 | 0 | [150.58, 250.0, 450.0, 1150.0, 2470.0] | 0 | 0
Siemens NH-2-1000 | Siemens NH-2-1000 | 1000 | [4800.0, 120.0, 7.0, 0.1, 0.004] | 0 | 0 | [1900.0, 3500.0, 8400.0, 24000.0, 52000.0] | 0 | 0
Siemens NH-2-200 | Siemens NH-2-200 | 200 | [4800.0, 120.0, 7.0, 0.1, 0.004] | 0 | 0 | [280.0, 650.0, 1200.0, 3000.0, 7000.0] | 0 | 0
Siemens NH-2-224 | Siemens NH-2-224 | 224 | [4800.0, 120.0, 7.0, 0.2, 0.04, 0.004] | 0 | 0 | [400.0, 750.0, 1453.0, 3025.0, 4315.0, 7600.0] | 0 | 0
Siemens NH-2-250 | Siemens NH-2-250 | 250 | [4800.0, 120.0, 7.0, 0.1, 0.004] | 0 | 0 | [450.0, 800.0, 1650.0, 4000.0, 8500.0] | 0 | 0
Siemens NH-2-315 | Siemens NH-2-315 | 315 | [4800.0, 120.0, 7.0, 0.1, 0.004] | 0 | 0 | [550.0, 920.0, 1900.0, 5000.0, 11000.0] | 0 | 0
Siemens NH-2-355 | Siemens NH-2-355 | 355 | [4800.0, 120.0, 6.0, 0.1, 0.004] | 0 | 0 | [650.0, 1116.27, 2350.0, 5840.0, 12790.0] | 0 | 0
Siemens NH-2-400 | Siemens NH-2-400 | 400 | [4800.0, 120.0, 7.0, 0.1, 0.004] | 0 | 0 | [720.0, 1350.0, 2800.0, 6500.0, 15000.0] | 0 | 0
Siemens NH-2-425 | Siemens NH-2-425 | 425 | [4800.0, 120.0, 7.0, 0.1, 0.004] | 0 | 0 | [850.0, 1500.0, 3050.0, 7500.0, 16500.0] | 0 | 0
Siemens NH-2-630 | Siemens NH-2-630 | 630 | [4800.0, 120.0, 7.0, 0.1, 0.004] | 0 | 0 | [1200.0, 2000.0, 4800.0, 12000.0, 26000.0] | 0 | 0

## res_bus
| vm_pu | va_degree | p_mw | q_mvar
0 | 0.99265 | -0.051531 | 0.0659 | 0.016516
1 | 0.99276 | -0.050747 | 0.006234 | 0.0015624
2 | 0.99254 | -0.052272 | 0.0059278 | 0.0014857
3 | 0.9968 | -0.022322 | 0 | 0
4 | 0.99662 | -0.023585 | 0.0097234 | 0.0024369
5 | 0.99871 | -0.0090198 | 0.014339 | 0.0035936
6 | 0.99621 | -0.026469 | 0.013063 | 0.0032739
7 | 0.99927 | -0.0050855 | 0.0039693 | 0.0009948
8 | 0.99608 | -0.027419 | 0.014177 | 0.0035531
9 | 0.99193 | -0.056568 | 0.0031419 | 0.00078743
10 | 0.99162 | -0.058764 | 0.0035068 | 0.00087889
11 | 0.99208 | -0.055495 | 0.0036067 | 0.00090391
12 | 0.99138 | -0.060415 | 0 | 0
13 | 0.99255 | -0.052178 | 0 | 0
14 | 0.99133 | -0.060817 | 0.0045975 | 0.0011522
15 | 0.99128 | -0.061158 | 0.0068517 | 0.0017172
16 | 0.99302 | -0.048835 | 0 | 0
17 | 0.99127 | -0.0612 | 0.0030652 | 0.00076821
18 | 0.99284 | -0.050132 | 0.0041715 | 0.0010455
19 | 0.99347 | -0.045703 | 0 | 0
20 | 0.99264 | -0.051582 | 0 | 0
21 | 0.99251 | -0.052468 | 0.0031965 | 0.00080112
22 | 0.992 | -0.056095 | 0.0047202 | 0.001183
23 | 0.99199 | -0.056112 | 0.0041949 | 0.0010513
24 | 0.99216 | -0.054932 | 0 | 0
25 | 0.99232 | -0.053832 | 0.0050672 | 0.00127
26 | 0.99183 | -0.057237 | 0.0043215 | 0.0010831
27 | 0.99249 | -0.052638 | 0.0030839 | 0.0007729
28 | 0.99302 | -0.048862 | 0.0017212 | 0.00043136
29 | 1 | 0 | -0.20888 | -0.052306
30 | 0.99825 | -0.012196 | 0.0039608 | 0.00099268
31 | 0.9974 | -0.018105 | 0.0038676 | 0.00096931
32 | 0.99585 | -0.028977 | 0.004723 | 0.0011837
33 | 0.99523 | -0.033349 | 0.0031654 | 0.00079334
34 | 0.99243 | -0.053038 | 0.0025604 | 0.00064169
35 | 0.99998 | 149.9947 | 0 | 0

## res_line
| p_from_mw | q_from_mvar | p_to_mw | q_to_mvar | pl_mw | ql_mvar | i_from_ka | i_to_ka | i_ka | vm_from_pu | va_from_degree | vm_to_pu | va_to_degree | loading_percent
0 | -0.071829 | -0.018002 | 0.071837 | 0.018005 | 7.8013e-06 | 2.9866e-06 | 0.10767 | 0.10767 | 0.10767 | 0.99265 | -0.051531 | 0.99276 | -0.050747 | 39.8794
1 | 0.0059285 | 0.0014857 | -0.0059278 | -0.0014857 | 6.0835e-07 | 7.4425e-08 | 0.008887 | 0.008887 | 0.008887 | 0.99265 | -0.051531 | 0.99254 | -0.052272 | 3.2915
2 | -0.078071 | -0.019567 | 0.078379 | 0.019685 | 0.00030848 | 0.00011818 | 0.11702 | 0.11702 | 0.11702 | 0.99276 | -0.050747 | 0.9968 | -0.022322 | 43.3401
3 | 0.0097251 | 0.0024374 | -0.0097234 | -0.0024369 | 1.6993e-06 | 4.8518e-07 | 0.014517 | 0.014518 | 0.014518 | 0.9968 | -0.022322 | 0.99662 | -0.023585 | 5.3769
4 | -0.11536 | -0.028956 | 0.11558 | 0.029038 | 0.0002135 | 8.1512e-05 | 0.17223 | 0.17223 | 0.17223 | 0.9968 | -0.022322 | 0.99871 | -0.0090198 | 31.8938
5 | 0.027258 | 0.0068335 | -0.027242 | -0.0068276 | 1.5646e-05 | 5.8206e-06 | 0.040691 | 0.040691 | 0.040691 | 0.9968 | -0.022322 | 0.99621 | -0.026469 | 15.0706
6 | -0.12991 | -0.032631 | 0.12999 | 0.032659 | 7.111e-05 | 2.7191e-05 | 0.19359 | 0.19359 | 0.19359 | 0.99871 | -0.0090198 | 0.99927 | -0.0050855 | 35.85
7 | 0.014179 | 0.0035537 | -0.014177 | -0.0035531 | 1.8655e-06 | 6.3072e-07 | 0.021179 | 0.021179 | 0.021179 | 0.99621 | -0.026469 | 0.99608 | -0.027419 | 7.8439
8 | -0.13395 | -0.033653 | 0.13405 | 0.03369 | 9.4833e-05 | 3.6274e-05 | 0.1995 | 0.1995 | 0.1995 | 0.99927 | -0.0050855 | 1 | 0 | 36.9445
9 | 0.018031 | 0.0045198 | -0.018026 | -0.0045178 | 5.4817e-06 | 1.9534e-06 | 0.02705 | 0.02705 | 0.02705 | 0.99193 | -0.056568 | 0.99162 | -0.058764 | 10.0184
10 | -0.021173 | -0.0053072 | 0.021176 | 0.0053083 | 3.1482e-06 | 1.1463e-06 | 0.031763 | 0.031763 | 0.031763 | 0.99193 | -0.056568 | 0.99208 | -0.055495 | 11.764
11 | 0.014519 | 0.0036389 | -0.014516 | -0.0036378 | 3.3177e-06 | 1.1316e-06 | 0.021787 | 0.021787 | 0.021787 | 0.99162 | -0.058764 | 0.99138 | -0.060415 | 8.0694
12 | -0.024783 | -0.0062123 | 0.024794 | 0.0062165 | 1.139e-05 | 4.2102e-06 | 0.037172 | 0.037172 | 0.037172 | 0.99208 | -0.055495 | 0.99255 | -0.052178 | 13.7675
13 | 0.0076633 | 0.0019205 | -0.0076629 | -0.0019204 | 4.2661e-07 | 9.7453e-08 | 0.011502 | 0.011502 | 0.011502 | 0.99138 | -0.060415 | 0.99133 | -0.060817 | 4.2601
14 | 0.0068525 | 0.0017173 | -0.0068517 | -0.0017172 | 7.0489e-07 | 1.3344e-07 | 0.010285 | 0.010285 | 0.010285 | 0.99138 | -0.060415 | 0.99128 | -0.061158 | 3.8093
15 | -0.024794 | -0.0062165 | 0.024806 | 0.0062207 | 1.1487e-05 | 4.2457e-06 | 0.037172 | 0.037172 | 0.037172 | 0.99255 | -0.052178 | 0.99302 | -0.048835 | 13.7675
16 | 0.0030654 | 0.00076812 | -0.0030652 | -0.00076821 | 1.6243e-07 | -9.6037e-08 | 0.0046012 | 0.0046012 | 0.0046012 | 0.99133 | -0.060817 | 0.99127 | -0.0612 | 1.7042
17 | 0.0099322 | 0.0024888 | -0.0099304 | -0.0024883 | 1.7826e-06 | 5.188e-07 | 0.014883 | 0.014883 | 0.014883 | 0.99302 | -0.048835 | 0.99284 | -0.050132 | 5.5122
18 | -0.034738 | -0.0087095 | 0.034753 | 0.0087152 | 1.5081e-05 | 5.6849e-06 | 0.052055 | 0.052055 | 0.052055 | 0.99302 | -0.048835 | 0.99347 | -0.045703 | 19.2797
19 | 0.0057589 | 0.0014428 | -0.0057578 | -0.0014427 | 1.1547e-06 | 1.2294e-07 | 0.008631 | 0.0086311 | 0.0086311 | 0.99284 | -0.050132 | 0.99264 | -0.051582 | 3.1967
20 | 0.023138 | 0.0058014 | -0.023128 | -0.0057977 | 1.0123e-05 | 3.7185e-06 | 0.034657 | 0.034657 | 0.034657 | 0.99347 | -0.045703 | 0.99302 | -0.048862 | 12.836
21 | -0.057891 | -0.014517 | 0.057991 | 0.014555 | 9.9289e-05 | 3.7914e-05 | 0.086712 | 0.086712 | 0.086712 | 0.99347 | -0.045703 | 0.99523 | -0.033349 | 32.1156
22 | 0.0057578 | 0.0014427 | -0.0057571 | -0.0014426 | 7.0608e-07 | 7.5249e-08 | 0.0086311 | 0.0086312 | 0.0086312 | 0.99264 | -0.051582 | 0.99251 | -0.052468 | 3.1967
23 | 0.0025606 | 0.00064148 | -0.0025604 | -0.00064169 | 2.0213e-07 | -2.063e-07 | 0.0038388 | 0.0038389 | 0.0038389 | 0.99251 | -0.052468 | 0.99243 | -0.053038 | 1.4218
24 | 0.0041949 | 0.0010513 | -0.0041949 | -0.0010513 | 1.0296e-08 | -1.4198e-09 | 0.0062924 | 0.0062924 | 0.0062924 | 0.992 | -0.056095 | 0.99199 | -0.056112 | 2.3305
25 | -0.0089151 | -0.0022343 | 0.0089165 | 0.0022347 | 1.4346e-06 | 3.8577e-07 | 0.013373 | 0.013373 | 0.013373 | 0.992 | -0.056095 | 0.99216 | -0.054932 | 4.9529
26 | -0.013239 | -0.0033176 | 0.013241 | 0.0033183 | 2.0168e-06 | 6.6982e-07 | 0.019856 | 0.019856 | 0.019856 | 0.99216 | -0.054932 | 0.99232 | -0.053832 | 7.3541
27 | 0.0043229 | 0.0010829 | -0.0043215 | -0.0010831 | 1.3785e-06 | -1.4833e-07 | 0.0064832 | 0.0064834 | 0.0064834 | 0.99216 | -0.054932 | 0.99183 | -0.057237 | 2.4013
28 | -0.018309 | -0.0045883 | 0.018312 | 0.0045894 | 3.027e-06 | 1.0811e-06 | 0.027454 | 0.027454 | 0.027454 | 0.99232 | -0.053832 | 0.99249 | -0.052638 | 10.1683
29 | -0.021396 | -0.0053623 | 0.021407 | 0.0053663 | 1.1189e-05 | 4.0782e-06 | 0.032078 | 0.032078 | 0.032078 | 0.99249 | -0.052638 | 0.99302 | -0.048862 | 11.8808
30 | 0.074027 | 0.018616 | -0.073902 | -0.018568 | 0.00012561 | 4.8095e-05 | 0.11018 | 0.11018 | 0.11018 | 1 | 0 | 0.99825 | -0.012196 | 40.8059
31 | 0.069941 | 0.017575 | -0.069883 | -0.017553 | 5.7469e-05 | 2.1993e-05 | 0.10427 | 0.10427 | 0.10427 | 0.99825 | -0.012196 | 0.9974 | -0.018105 | 38.6192
32 | 0.066016 | 0.016584 | -0.065916 | -0.016546 | 9.9672e-05 | 3.8121e-05 | 0.098502 | 0.098502 | 0.098502 | 0.9974 | -0.018105 | 0.99585 | -0.028977 | 36.4822
33 | 0.061193 | 0.015362 | -0.061156 | -0.015348 | 3.7137e-05 | 1.4191e-05 | 0.091445 | 0.091445 | 0.091445 | 0.99585 | -0.028977 | 0.99523 | -0.033349 | 33.8685

## res_trafo
| p_hv_mw | q_hv_mvar | p_lv_mw | q_lv_mvar | pl_mw | ql_mvar | i_hv_ka | i_lv_ka | vm_hv_pu | va_hv_degree | vm_lv_pu | va_lv_degree | loading_percent
0 | 2.5187e-16 | 8.8016e-16 | 0.00079998 | 7.4552e-08 | 0.00079998 | 7.4552e-08 | 2.6429e-17 | 0.0011547 | 0.99998 | 149.9947 | 1 | 0 | 0.31999

## res_ext_grid
| p_mw | q_mvar
0 | 0.21203 | 0.053096

## res_load
| p_mw | q_mvar
0 | 0.0659 | 0.016516
1 | 0.006234 | 0.0015624
2 | 0.0059278 | 0.0014857
3 | 0.0097234 | 0.0024369
4 | 0.014339 | 0.0035936
5 | 0.013063 | 0.0032739
6 | 0.0039693 | 0.0009948
7 | 0.014177 | 0.0035531
8 | 0.0031419 | 0.00078743
9 | 0.0035068 | 0.00087889
10 | 0.0036067 | 0.00090391
11 | 0.0045975 | 0.0011522
12 | 0.0068517 | 0.0017172
13 | 0.0030652 | 0.00076821
14 | 0.0041715 | 0.0010455
15 | 0.0031965 | 0.00080112
16 | 0.0047202 | 0.001183
17 | 0.0041949 | 0.0010513
18 | 0.0050672 | 0.00127
19 | 0.0043215 | 0.0010831
20 | 0.0030839 | 0.0007729
21 | 0.0017212 | 0.00043136
22 | 0.0031533 | 0.0007903
23 | 0.0039608 | 0.00099268
24 | 0.0038676 | 0.00096931
25 | 0.004723 | 0.0011837
26 | 0.0031654 | 0.00079334
27 | 0.0025604 | 0.00064169

## dtypes
| element | column | dtype
0 | bus | name | object
1 | bus | vn_kv | float64
2 | bus | type | object
3 | bus | zone | object
4 | bus | in_service | bool
5 | load | name | object
6 | load | bus | uint32
7 | load | p_mw | float64
8 | load | q_mvar | float64
9 | load | const_z_percent | float64
10 | load | const_i_percent | float64
11 | load | sn_mva | float64
12 | load | scaling | float64
13 | load | in_service | bool
14 | load | type | object
15 | ext_grid | name | object
16 | ext_grid | bus | uint32
17 | ext_grid | vm_pu | float64
18 | ext_grid | va_degree | float64
19 | ext_grid | slack_weight | float64
20 | ext_grid | in_service | bool
21 | line | name | object
22 | line | std_type | object
23 | line | from_bus | uint32
24 | line | to_bus | uint32
25 | line | length_km | float64
26 | line | r_ohm_per_km | float64
27 | line | x_ohm_per_km | float64
28 | line | c_nf_per_km | float64
29 | line | g_us_per_km | float64
30 | line | max_i_ka | float64
31 | line | df | float64
32 | line | parallel | uint32
33 | line | type | object
34 | line | in_service | bool
35 | trafo | name | object
36 | trafo | std_type | object
37 | trafo | hv_bus | uint32
38 | trafo | lv_bus | uint32
39 | trafo | sn_mva | float64
40 | trafo | vn_hv_kv | float64
41 | trafo | vn_lv_kv | float64
42 | trafo | vk_percent | float64
43 | trafo | vkr_percent | float64
44 | trafo | pfe_kw | float64
45 | trafo | i0_percent | float64
46 | trafo | shift_degree | float64
47 | trafo | tap_side | object
48 | trafo | tap_neutral | int32
49 | trafo | tap_min | int32
50 | trafo | tap_max | int32
51 | trafo | tap_step_percent | float64
52 | trafo | tap_step_degree | float64
53 | trafo | tap_pos | int32
54 | trafo | tap_phase_shifter | bool
55 | trafo | parallel | uint32
56 | trafo | df | float64
57 | trafo | in_service | bool
58 | line_geodata | coords | object
59 | bus_geodata | x | float64
60 | bus_geodata | y | float64
61 | bus_geodata | coords | object
62 | res_bus | vm_pu | float64
63 | res_bus | va_degree | float64
64 | res_bus | p_mw | float64
65 | res_bus | q_mvar | float64
66 | res_line | p_from_mw | float64
67 | res_line | q_from_mvar | float64
68 | res_line | p_to_mw | float64
69 | res_line | q_to_mvar | float64
70 | res_line | pl_mw | float64
71 | res_line | ql_mvar | float64
72 | res_line | i_from_ka | float64
73 | res_line | i_to_ka | float64
74 | res_line | i_ka | float64
75 | res_line | vm_from_pu | float64
76 | res_line | va_from_degree | float64
77 | res_line | vm_to_pu | float64
78 | res_line | va_to_degree | float64
79 | res_line | loading_percent | float64
80 | res_trafo | p_hv_mw | float64
81 | res_trafo | q_hv_mvar | float64
82 | res_trafo | p_lv_mw | float64
83 | res_trafo | q_lv_mvar | float64
84 | res_trafo | pl_mw | float64
85 | res_trafo | ql_mvar | float64
86 | res_trafo | i_hv_ka | float64
87 | res_trafo | i_lv_ka | float64
88 | res_trafo | vm_hv_pu | float64
89 | res_trafo | va_hv_degree | float64
90 | res_trafo | vm_lv_pu | float64
91 | res_trafo | va_lv_degree | float64
92 | res_trafo | loading_percent | float64
93 | res_ext_grid | p_mw | float64
94 | res_ext_grid | q_mvar | float64
95 | res_load | p_mw | float64
96 | res_load | q_mvar | float64

## parameters
| version | format_version | converged | OPF_converged | name | f_hz | sn_mva
0 | 2.14.6 | 2.14.0 | TRUE | FALSE |  | 50 | 1