## bus
| name | vn_kv | type | zone | in_service
0 | bus_LV_1367-19_0_6_node_0 | 0.4 | n |  | TRUE
1 | bus_LV_1367-19_0_6_node_1 | 0.4 | n |  | TRUE
2 | bus_LV_1367-19_0_6_node_2 | 0.4 | n |  | TRUE
3 | bus_LV_1367-19_0_6_node_3 | 0.4 | n |  | TRUE
4 | bus_LV_1367-19_0_6_node_4 | 0.4 | n |  | TRUE
5 | bus_LV_1367-19_0_6_node_15 | 0.4 | n |  | TRUE
6 | bus_LV_1367-19_0_6_node_13 | 0.4 | n |  | TRUE
7 | bus_LV_1367-19_0_6_node_5 | 0.4 | n |  | TRUE
8 | bus_LV_1367-19_0_6_node_54 | 0.4 | n |  | TRUE
9 | bus_LV_1367-19_0_6_node_24 | 0.4 | n |  | TRUE
10 | bus_LV_1367-19_0_6_node_18 | 0.4 | n |  | TRUE
11 | bus_LV_1367-19_0_6_node_19 | 0.4 | n |  | TRUE
12 | bus_LV_1367-19_0_6_node_11 | 0.4 | n |  | TRUE
13 | bus_LV_1367-19_0_6_node_29 | 0.4 | n |  | TRUE
14 | bus_LV_1367-19_0_6_node_31 | 0.4 | n |  | TRUE
15 | bus_LV_1367-19_0_6_node_28 | 0.4 | n |  | TRUE
16 | bus_LV_1367-19_0_6_node_27 | 0.4 | n |  | TRUE
17 | bus_LV_1367-19_0_6_node_6 | 0.4 | n |  | TRUE
18 | bus_LV_1367-19_0_6_node_7 | 0.4 | n |  | TRUE
19 | bus_LV_1367-19_0_6_node_8 | 0.4 | n |  | TRUE
20 | bus_LV_1367-19_0_6_node_9 | 0.4 | n |  | TRUE
21 | bus_LV_1367-19_0_6_node_10 | 0.4 | n |  | TRUE
22 | bus_LV_1367-19_0_6_node_21 | 0.4 | n |  | TRUE
23 | bus_LV_1367-19_0_6_node_16 | 0.4 | n |  | TRUE
24 | bus_LV_1367-19_0_6_node_20 | 0.4 | n |  | TRUE
25 | bus_LV_1367-19_0_6_node_17 | 0.4 | n |  | TRUE
26 | bus_LV_1367-19_0_6_node_12 | 0.4 | n |  | TRUE
27 | bus_LV_1367-19_0_6_node_14 | 0.4 | n |  | TRUE
28 | bus_LV_1367-19_0_6_node_42 | 0.4 | n |  | TRUE
29 | bus_LV_1367-19_0_6_node_41 | 0.4 | n |  | TRUE
30 | bus_LV_1367-19_0_6_node_26 | 0.4 | n |  | TRUE
31 | bus_LV_1367-19_0_6_node_25 | 0.4 | n |  | TRUE
32 | bus_LV_1367-19_0_6_node_53 | 0.4 | n |  | TRUE
33 | bus_LV_1367-19_0_6_node_43 | 0.4 | n |  | TRUE
34 | bus_LV_1367-19_0_6_node_36 | 0.4 | n |  | TRUE
35 | bus_LV_1367-19_0_6_node_46 | 0.4 | n |  | TRUE
36 | bus_LV_1367-19_0_6_node_35 | 0.4 | n |  | TRUE
37 | bus_LV_1367-19_0_6_node_49 | 0.4 | n |  | TRUE
38 | bus_LV_1367-19_0_6_node_45 | 0.4 | n |  | TRUE
39 | bus_LV_1367-19_0_6_node_32 | 0.4 | n |  | TRUE
40 | bus_LV_1367-19_0_6_node_33 | 0.4 | n |  | TRUE
41 | bus_LV_1367-19_0_6_node_34 | 0.4 | n |  | TRUE
42 | bus_LV_1367-19_0_6_node_44 | 0.4 | n |  | TRUE
43 | bus_LV_1367-19_0_6_node_47 | 0.4 | n |  | TRUE
44 | bus_LV_1367-19_0_6_node_52 | 0.4 | n |  | TRUE
45 | bus_LV_1367-19_0_6_node_51 | 0.4 | n |  | TRUE
46 | bus_LV_1367-19_0_6_node_37 | 0.4 | n |  | TRUE
47 | bus_LV_1367-19_0_6_node_38 | 0.4 | n |  | TRUE
48 | bus_LV_1367-19_0_6_node_39 | 0.4 | n |  | TRUE
49 | bus_LV_1367-19_0_6_node_40 | 0.4 | n |  | TRUE
50 | bus_LV_1367-19_0_6_node_48 | 0.4 | n |  | TRUE
51 | bus_LV_1367-19_0_6_node_50 | 0.4 | n |  | TRUE
52 | bus_LV_1367-19_0_6_node_55 | 0.4 | n |  | TRUE
53 | bus_MV_134_0_node_36 | 20 | n |  | TRUE

## load
| name | bus | p_mw | q_mvar | const_z_percent | const_i_percent | sn_mva | scaling | in_service | type
0 | LV_1367-19_0_6_load_0 | 0 | 0.0044365 | 0.0011119 | 0 | 0 |  | 1 | TRUE | wye
1 | LV_1367-19_0_6_load_1 | 1 | 0.0090991 | 0.0022805 | 0 | 0 |  | 1 | TRUE | wye
2 | LV_1367-19_0_6_load_3 | 3 | 0.0047434 | 0.0011888 | 0 | 0 |  | 1 | TRUE | wye
3 | LV_1367-19_0_6_load_13 | 6 | 0.0067655 | 0.0016956 | 0 | 0 |  | 1 | TRUE | wye
4 | LV_1367-19_0_6_load_54 | 8 | 0.0075595 | 0.0018946 | 0 | 0 |  | 1 | TRUE | wye
5 | LV_1367-19_0_6_load_18 | 10 | 0.0054792 | 0.0013732 | 0 | 0 |  | 1 | TRUE | wye
6 | LV_1367-19_0_6_load_19 | 11 | 0.0075781 | 0.0018993 | 0 | 0 |  | 1 | TRUE | wye
7 | LV_1367-19_0_6_load_11 | 12 | 0.016887 | 0.0042323 | 0 | 0 |  | 1 | TRUE | wye
8 | LV_1367-19_0_6_load_28 | 15 | 0.0094254 | 0.0023622 | 0 | 0 |  | 1 | TRUE | wye
9 | LV_1367-19_0_6_load_27 | 16 | 0.0080898 | 0.0020275 | 0 | 0 |  | 1 | TRUE | wye
10 | LV_1367-19_0_6_load_6 | 17 | 0.0030856 | 0.00077333 | 0 | 0 |  | 1 | TRUE | wye
11 | LV_1367-19_0_6_load_7 | 18 | 0.0028914 | 0.00072467 | 0 | 0 |  | 1 | TRUE | wye
12 | LV_1367-19_0_6_load_8 | 19 | 0.0024849 | 0.00062277 | 0 | 0 |  | 1 | TRUE | wye
13 | LV_1367-19_0_6_load_9 | 20 | 0.0026826 | 0.00067232 | 0 | 0 |  | 1 | TRUE | wye
14 | LV_1367-19_0_6_load_10 | 21 | 0.0026279 | 0.00065862 | 0 | 0 |  | 1 | TRUE | wye
15 | LV_1367-19_0_6_load_21 | 22 | 0.0023479 | 0.00058844 | 0 | 0 |  | 1 | TRUE | wye
16 | LV_1367-19_0_6_load_16 | 23 | 0.0036265 | 0.00090888 | 0 | 0 |  | 1 | TRUE | wye
17 | LV_1367-19_0_6_load_20 | 24 | 0.0021943 | 0.00054994 | 0 | 0 |  | 1 | TRUE | wye
18 | LV_1367-19_0_6_load_12 | 26 | 0.00040767 | 0.00010217 | 0 | 0 |  | 1 | TRUE | wye
19 | LV_1367-19_0_6_load_14 | 27 | 0.00096668 | 0.00024227 | 0 | 0 |  | 1 | TRUE | wye
20 | LV_1367-19_0_6_load_42 | 28 | 0.00065403 | 0.00016392 | 0 | 0 |  | 1 | TRUE | wye
21 | LV_1367-19_0_6_load_26 | 30 | 0.0060294 | 0.0015111 | 0 | 0 |  | 1 | TRUE | wye
22 | LV_1367-19_0_6_load_25 | 31 | 0.024051 | 0.0060278 | 0 | 0 |  | 1 | TRUE | wye
23 | LV_1367-19_0_6_load_53 | 32 | 0.033929 | 0.0085034 | 0 | 0 |  | 1 | TRUE | wye
24 | LV_1367-19_0_6_load_43 | 33 | 0.00043637 | 0.00010936 | 0 | 0 |  | 1 | TRUE | wye
25 | LV_1367-19_0_6_load_36 | 34 | 0.0008674 | 0.00021739 | 0 | 0 |  | 1 | TRUE | wye
26 | LV_1367-19_0_6_load_35 | 36 | 0.00075139 | 0.00018832 | 0 | 0 |  | 1 | TRUE | wye
27 | LV_1367-19_0_6_load_49 | 37 | 0.03184 | 0.0079799 | 0 | 0 |  | 1 | TRUE | wye
28 | LV_1367-19_0_6_load_45 | 38 | 0.00018262 | 4.5768e-05 | 0 | 0 |  | 1 | TRUE | wye
29 | LV_1367-19_0_6_load_32 | 39 | 0.0010965 | 0.0002748 | 0 | 0 |  | 1 | TRUE | wye
30 | LV_1367-19_0_6_load_34 | 41 | 0.00035264 | 8.8379e-05 | 0 | 0 |  | 1 | TRUE | wye
31 | LV_1367-19_0_6_load_44 | 42 | 0.00019454 | 4.8756e-05 | 0 | 0 |  | 1 | TRUE | wye
32 | LV_1367-19_0_6_load_47 | 43 | 0.00018473 | 4.6298e-05 | 0 | 0 |  | 1 | TRUE | wye
33 | LV_1367-19_0_6_load_52 | 44 | 0.00015015 | 3.7631e-05 | 0 | 0 |  | 1 | TRUE | wye
34 | LV_1367-19_0_6_load_38 | 47 | 0.00050721 | 0.00012712 | 0 | 0 |  | 1 | TRUE | wye
35 | LV_1367-19_0_6_load_39 | 48 | 0.00056463 | 0.00014151 | 0 | 0 |  | 1 | TRUE | wye
36 | LV_1367-19_0_6_load_40 | 49 | 0.00081483 | 0.00020422 | 0 | 0 |  | 1 | TRUE | wye
37 | LV_1367-19_0_6_load_48 | 50 | 0.00018717 | 4.691e-05 | 0 | 0 |  | 1 | TRUE | wye
38 | LV_1367-19_0_6_load_50 | 51 | 0.018495 | 0.0046353 | 0 | 0 |  | 1 | TRUE | wye
39 | LV_1367-19_0_6_load_55 | 52 | 0.0008351 | 0.0002093 | 0 | 0 |  | 1 | TRUE | wye

## ext_grid
| name | bus | vm_pu | va_degree | slack_weight | in_service
0 |  | 12 | 1 | 0 | 1 | TRUE

## line
| name | std_type | from_bus | to_bus | length_km | r_ohm_per_km | x_ohm_per_km | c_nf_per_km | g_us_per_km | max_i_ka | df | parallel | type | in_service
0 | LV_1367-19_0_6_line_0 | NAYY 4x150 SE | 0 | 1 | 0.01308 | 0.208 | 0.08 | 261 | 0 | 0.27 | 1 | 3 | cs | TRUE
1 | LV_1367-19_0_6_line_1 | NAYY 4x150 SE | 0 | 2 | 0.024089 | 0.208 | 0.08 | 261 | 0 | 0.27 | 1 | 3 | cs | TRUE
2 | LV_1367-19_0_6_line_2 | NAYY 4x150 SE | 1 | 3 | 0.0020427 | 0.208 | 0.08 | 261 | 0 | 0.27 | 1 | 3 | cs | TRUE
3 | LV_1367-19_0_6_line_3 | NAYY 4x150 SE | 2 | 4 | 0.005864 | 0.208 | 0.08 | 261 | 0 | 0.27 | 1 | 3 | cs | TRUE
4 | LV_1367-19_0_6_line_4 | NAYY 4x150 SE | 3 | 5 | 0.024799 | 0.208 | 0.08 | 261 | 0 | 0.27 | 1 | 2 | cs | TRUE
5 | LV_1367-19_0_6_line_5 | NAYY 4x150 SE | 4 | 6 | 0.028879 | 0.208 | 0.08 | 261 | 0 | 0.27 | 1 | 3 | cs | TRUE
6 | LV_1367-19_0_6_line_6 | NAYY 4x150 SE | 5 | 10 | 0.013145 | 0.208 | 0.08 | 261 | 0 | 0.27 | 1 | 1 | cs | TRUE
7 | LV_1367-19_0_6_line_7 | NAYY 4x150 SE | 5 | 11 | 0.018913 | 0.208 | 0.08 | 261 | 0 | 0.27 | 1 | 1 | cs | TRUE
8 | LV_1367-19_0_6_line_8 | NAYY 4x150 SE | 6 | 12 | 0.071012 | 0.208 | 0.08 | 261 | 0 | 0.27 | 1 | 3 | cs | TRUE
9 | LV_1367-19_0_6_line_9 | NAYY 4x150 SE | 7 | 8 | 0.053341 | 0.208 | 0.08 | 261 | 0 | 0.27 | 1 | 1 | cs | TRUE
10 | LV_1367-19_0_6_line_10 | NAYY 4x150 SE | 7 | 9 | 0.015117 | 0.208 | 0.08 | 261 | 0 | 0.27 | 1 | 1 | cs | TRUE
11 | LV_1367-19_0_6_line_11 | NAYY 4x150 SE | 9 | 16 | 0.074593 | 0.208 | 0.08 | 261 | 0 | 0.27 | 1 | 1 | cs | TRUE
12 | LV_1367-19_0_6_line_12 | NAYY 4x150 SE | 10 | 30 | 0.00046948 | 0.208 | 0.08 | 261 | 0 | 0.27 | 1 | 1 | cs | TRUE
13 | LV_1367-19_0_6_line_13 | NAYY 4x150 SE | 11 | 25 | 0.0040691 | 0.208 | 0.08 | 261 | 0 | 0.27 | 1 | 1 | cs | TRUE
14 | LV_1367-19_0_6_line_14 | NAYY 4x150 SE | 12 | 26 | 0.13759 | 0.208 | 0.08 | 261 | 0 | 0.27 | 1 | 3 | cs | TRUE
15 | LV_1367-19_0_6_line_15 | NAYY 4x150 SE | 13 | 14 | 0.046536 | 0.208 | 0.08 | 261 | 0 | 0.27 | 1 | 1 | cs | TRUE
16 | LV_1367-19_0_6_line_16 | NAYY 4x150 SE | 13 | 15 | 0.015199 | 0.208 | 0.08 | 261 | 0 | 0.27 | 1 | 1 | cs | TRUE
17 | LV_1367-19_0_6_line_17 | NAYY 4x150 SE | 14 | 34 | 0.014829 | 0.208 | 0.08 | 261 | 0 | 0.27 | 1 | 3 | cs | TRUE
18 | LV_1367-19_0_6_line_18 | NAYY 4x150 SE | 14 | 35 | 0.051909 | 0.208 | 0.08 | 261 | 0 | 0.27 | 1 | 3 | cs | TRUE
19 | LV_1367-19_0_6_line_19 | NAYY 4x150 SE | 16 | 30 | 0.013344 | 0.208 | 0.08 | 261 | 0 | 0.27 | 1 | 1 | cs | TRUE
20 | LV_1367-19_0_6_line_20 | NAYY 4x150 SE | 17 | 18 | 0.0068684 | 0.208 | 0.08 | 261 | 0 | 0.27 | 1 | 1 | cs | TRUE
21 | LV_1367-19_0_6_line_21 | NAYY 4x150 SE | 17 | 19 | 0.0066998 | 0.208 | 0.08 | 261 | 0 | 0.27 | 1 | 1 | cs | TRUE
22 | LV_1367-19_0_6_line_22 | NAYY 4x150 SE | 18 | 20 | 0.0063915 | 0.208 | 0.08 | 261 | 0 | 0.27 | 1 | 1 | cs | TRUE
23 | LV_1367-19_0_6_line_23 | NAYY 4x150 SE | 19 | 21 | 0.013343 | 0.208 | 0.08 | 261 | 0 | 0.27 | 1 | 1 | cs | TRUE
24 | LV_1367-19_0_6_line_24 | NAYY 4x150 SE | 20 | 22 | 0.012121 | 0.208 | 0.08 | 261 | 0 | 0.27 | 1 | 1 | cs | TRUE
25 | LV_1367-19_0_6_line_25 | NAYY 4x150 SE | 21 | 23 | 0.00084438 | 0.208 | 0.08 | 261 | 0 | 0.27 | 1 | 1 | cs | TRUE
26 | LV_1367-19_0_6_line_26 | NAYY 4x150 SE | 22 | 24 | 0.0018329 | 0.208 | 0.08 | 261 | 0 | 0.27 | 1 | 1 | cs | TRUE
27 | LV_1367-19_0_6_line_27 | NAYY 4x150 SE | 23 | 25 | 0.014335 | 0.208 | 0.08 | 261 | 0 | 0.27 | 1 | 1 | cs | TRUE
28 | LV_1367-19_0_6_line_28 | NAYY 4x150 SE | 25 | 31 | 0.024987 | 0.208 | 0.08 | 261 | 0 | 0.27 | 1 | 1 | cs | TRUE
29 | LV_1367-19_0_6_line_29 | NAYY 4x150 SE | 26 | 27 | 0.0024556 | 0.208 | 0.08 | 261 | 0 | 0.27 | 1 | 3 | cs | TRUE
30 | LV_1367-19_0_6_line_30 | NAYY 4x150 SE | 27 | 28 | 0.09829 | 0.208 | 0.08 | 261 | 0 | 0.27 | 1 | 3 | cs | TRUE
31 | LV_1367-19_0_6_line_31 | NAYY 4x150 SE | 28 | 29 | 0.02122 | 0.208 | 0.08 | 261 | 0 | 0.27 | 1 | 3 | cs | TRUE
32 | LV_1367-19_0_6_line_32 | NAYY 4x150 SE | 29 | 33 | 0.071377 | 0.208 | 0.08 | 261 | 0 | 0.27 | 1 | 1 | cs | TRUE
33 | LV_1367-19_0_6_line_33 | NAYY 4x150 SE | 29 | 48 | 0.12767 | 0.208 | 0.08 | 261 | 0 | 0.27 | 1 | 3 | cs | TRUE
34 | LV_1367-19_0_6_line_34 | NAYY 4x150 SE | 31 | 32 | 0.0013665 | 0.208 | 0.08 | 261 | 0 | 0.27 | 1 | 1 | cs | TRUE
35 | LV_1367-19_0_6_line_35 | NAYY 4x150 SE | 34 | 36 | 0.22531 | 0.208 | 0.08 | 261 | 0 | 0.27 | 1 | 3 | cs | TRUE
36 | LV_1367-19_0_6_line_36 | NAYY 4x150 SE | 35 | 37 | 0.058362 | 0.208 | 0.08 | 261 | 0 | 0.27 | 1 | 3 | cs | TRUE
37 | LV_1367-19_0_6_line_37 | NAYY 4x150 SE | 35 | 38 | 0.20572 | 0.208 | 0.08 | 261 | 0 | 0.27 | 1 | 3 | cs | TRUE
38 | LV_1367-19_0_6_line_38 | NAYY 4x150 SE | 36 | 46 | 0.010607 | 0.208 | 0.08 | 261 | 0 | 0.27 | 1 | 3 | cs | TRUE
39 | LV_1367-19_0_6_line_39 | NAYY 4x150 SE | 37 | 51 | 0.017256 | 0.208 | 0.08 | 261 | 0 | 0.27 | 1 | 1 | cs | TRUE
40 | LV_1367-19_0_6_line_40 | NAYY 4x150 SE | 38 | 42 | 0.0082424 | 0.208 | 0.08 | 261 | 0 | 0.27 | 1 | 3 | cs | TRUE
41 | LV_1367-19_0_6_line_41 | NAYY 4x150 SE | 39 | 40 | 0.46197 | 0.208 | 0.08 | 261 | 0 | 0.27 | 1 | 1 | cs | TRUE
42 | LV_1367-19_0_6_line_42 | NAYY 4x150 SE | 40 | 41 | 0.3473 | 0.208 | 0.08 | 261 | 0 | 0.27 | 1 | 1 | cs | TRUE
43 | LV_1367-19_0_6_line_43 | NAYY 4x150 SE | 41 | 44 | 0.003206 | 0.208 | 0.08 | 261 | 0 | 0.27 | 1 | 1 | cs | TRUE
44 | LV_1367-19_0_6_line_44 | NAYY 4x150 SE | 42 | 43 | 0.33055 | 0.208 | 0.08 | 261 | 0 | 0.27 | 1 | 3 | cs | TRUE
45 | LV_1367-19_0_6_line_45 | NAYY 4x150 SE | 43 | 50 | 0.1769 | 0.208 | 0.08 | 261 | 0 | 0.27 | 1 | 3 | cs | TRUE
46 | LV_1367-19_0_6_line_46 | NAYY 4x150 SE | 44 | 45 | 0.31169 | 0.208 | 0.08 | 261 | 0 | 0.27 | 1 | 1 | cs | TRUE
47 | LV_1367-19_0_6_line_47 | NAYY 4x150 SE | 45 | 50 | 0.27268 | 0.208 | 0.08 | 261 | 0 | 0.27 | 1 | 1 | cs | TRUE
48 | LV_1367-19_0_6_line_48 | NAYY 4x150 SE | 46 | 47 | 0.0095219 | 0.208 | 0.08 | 261 | 0 | 0.27 | 1 | 1 | cs | TRUE
49 | LV_1367-19_0_6_line_49 | NAYY 4x150 SE | 46 | 48 | 0.03503 | 0.208 | 0.08 | 261 | 0 | 0.27 | 1 | 3 | cs | TRUE
50 | LV_1367-19_0_6_line_50 | NAYY 4x150 SE | 47 | 49 | 0.0047162 | 0.208 | 0.08 | 261 | 0 | 0.27 | 1 | 1 | cs | TRUE
51 | LV_1367-19_0_6_line_51 | NAYY 4x150 SE | 51 | 52 | 0.24436 | 0.208 | 0.08 | 261 | 0 | 0.27 | 1 | 1 | cs | TRUE

## trafo
| name | std_type | hv_bus | lv_bus | sn_mva | vn_hv_kv | vn_lv_kv | vk_percent | vkr_percent | pfe_kw | i0_percent | shift_degree | tap_side | tap_neutral | tap_min | tap_max | tap_step_percent | tap_step_degree | tap_pos | tap_phase_shifter | parallel | df | in_service
0 | LV_1367-19_0_6_trafo_11 | 0.25 MVA 20/0.4 kV | 53 | 12 | 0.25 | 20 | 0.4 | 6 | 1.44 | 0.8 | 0.32 | 150 | hv | 0 | -2 | 2 | 2.5 | 0 | 0 | FALSE | 1 | 1 | TRUE

## line_geodata
| x0 | y0 | x1 | y1 | x2 | y2 | x3 | y3 | x4 | y4 | x5 | y5 | x6 | y6 | x7 | y7 | x8 | y8 | x9 | y9 | x10 | y10 | x11 | y11 | x12 | y12 | x13 | y13 | x14 | y14 | x15 | y15 | x16 | y16 | x17 | y17 | x18 | y18 | x19 | y19
0 | 2700329.295 | 1203444.5381 | 2700332.7668 | 1203442.8913 | 2700340.8572 | 1203438.4327
1 | 2700307.5056 | 1203454.8086 | 2700319.3646 | 1203449.2484 | 2700329.295 | 1203444.5381
2 | 2700340.8572 | 1203438.4327 | 2700342.6462 | 1203437.4468
3 | 2700307.5056 | 1203454.8086 | 2700302.1455 | 1203457.2202
4 | 2700363.2572 | 1203423.6793 | 2700359.859 | 1203426.1795 | 2700351.5002 | 1203431.7651 | 2700344.6117 | 1203436.3636 | 2700342.6462 | 1203437.4468
5 | 2700302.1455 | 1203457.2202 | 2700298.3833 | 1203448.3176 | 2700295.0091 | 1203440.3333 | 2700289.5069 | 1203431.3367
6 | 2700363.2572 | 1203423.6793 | 2700369.8785 | 1203435.0351
7 | 2700363.2572 | 1203423.6793 | 2700371.9508 | 1203415.8312 | 2700377.8457 | 1203411.6962
8 | 2700296.6007 | 1203377.7619 | 2700274.0922 | 1203393.8839 | 2700272.0246 | 1203396.0062 | 2700271.2884 | 1203399.5073 | 2700272.7069 | 1203403.8674 | 2700289.5069 | 1203431.3367
9 | 2700388.2285 | 1203522.6887 | 2700369.2804 | 1203472.814
10 | 2700388.2285 | 1203522.6887 | 2700402.3323 | 1203517.1441
11 | 2700402.3323 | 1203517.1441 | 2700385.2811 | 1203468.5133 | 2700375.8935 | 1203447.4515
12 | 2700369.8785 | 1203435.0351 | 2700370.1149 | 1203435.4406
13 | 2700381.1769 | 1203409.3595 | 2700377.8457 | 1203411.6962
14 | 2700296.6007 | 1203377.7619 | 2700296.6007 | 1203377.7619 | 2700299.9704 | 1203371.0694 | 2700300.3556 | 1203364.4492 | 2700297.8277 | 1203349.5744 | 2700296.7552 | 1203336.4029 | 2700273.9012 | 1203251.6615 | 2700271.7328 | 1203244.5906
15 | 2700060.0511 | 1203307.5138 | 2700061.1504 | 1203261.0006
16 | 2700060.0511 | 1203307.5138 | 2700050.3204 | 1203311.8649 | 2700045.8436 | 1203312.621
17 | 2700061.1504 | 1203261.0006 | 2700060.186 | 1203246.2032
18 | 2700043.8959 | 1203212.0338 | 2700061.1504 | 1203261.0006
19 | 2700375.8935 | 1203447.4515 | 2700371.9192 | 1203438.535 | 2700370.1149 | 1203435.4406
20 | 2700411.5873 | 1203391.5894 | 2700417.5086 | 1203388.109
21 | 2700411.5873 | 1203391.5894 | 2700405.8113 | 1203394.9843
22 | 2700417.5086 | 1203388.109 | 2700423.0188 | 1203384.8703
23 | 2700394.3084 | 1203401.7455 | 2700405.8113 | 1203394.9843
24 | 2700433.4685 | 1203378.7282 | 2700423.0188 | 1203384.8703
25 | 2700394.3084 | 1203401.7455 | 2700393.5804 | 1203402.1734
26 | 2700433.4685 | 1203378.7282 | 2700435.0486 | 1203377.7994
27 | 2700381.1769 | 1203409.3595 | 2700393.4503 | 1203402.2498 | 2700393.5804 | 1203402.1734
28 | 2700381.1769 | 1203409.3595 | 2700379.2014 | 1203401.0207 | 2700375.0557 | 1203391.8559 | 2700371.0867 | 1203386.8886
29 | 2700271.0128 | 1203242.2429 | 2700271.7328 | 1203244.5906
30 | 2700271.0128 | 1203242.2429 | 2700254.2318 | 1203187.5211 | 2700250.414 | 1203172.8581 | 2700247.9066 | 1203160.3742 | 2700246.9211 | 1203147.2431
31 | 2700246.5882 | 1203126.0287 | 2700246.7996 | 1203145.6234 | 2700246.9211 | 1203147.2431
32 | 2700246.5882 | 1203126.0287 | 2700285.231 | 1203129.0237 | 2700304.0256 | 1203126.9935 | 2700306.4671 | 1203121.1972 | 2700313.8912 | 1203121.1077
33 | 2700246.5882 | 1203126.0287 | 2700188.0104 | 1203123.1774 | 2700181.5813 | 1203115.3532 | 2700169.2969 | 1203092.7095 | 2700155.2078 | 1203062.7188
34 | 2700370.2337 | 1203385.821 | 2700371.0867 | 1203386.8886
35 | 2700128.8764 | 1203041.4977 | 2700126.8358 | 1203043.7311 | 2700110.2904 | 1203053.2269 | 2700100.2847 | 1203065.7789 | 2700078.8018 | 1203144.6282 | 2700062.5956 | 1203179.7695 | 2700059.2463 | 1203209.3224 | 2700058.3233 | 1203217.6237 | 2700060.186 | 1203246.2032
36 | 2700043.8959 | 1203212.0338 | 2699992.0359 | 1203236.182 | 2699990.9485 | 1203236.5716
37 | 2700043.8959 | 1203212.0338 | 2699983.2345 | 1203110.06 | 2699939.4147 | 1203073.0572 | 2699910.0588 | 1203068.4269
38 | 2700136.031 | 1203033.6672 | 2700128.8764 | 1203041.4977
39 | 2699974.4172 | 1203236.643 | 2699980.2205 | 1203238.6748 | 2699984.8617 | 1203238.7525 | 2699990.9485 | 1203236.5716
40 | 2699901.917 | 1203067.1427 | 2699910.0588 | 1203068.4269
41 | 2699760.4466 | 1202546.5084 | 2699749.2055 | 1202544.1635 | 2699701.7844 | 1202534.6878 | 2699684.5782 | 1202507.5934 | 2699670.2684 | 1202503.4963 | 2699667.6606 | 1202492.8345 | 2699676.3921 | 1202483.6517 | 2699680.5783 | 1202464.5086 | 2699711.6472 | 1202449.1054 | 2699726.7734 | 1202445.3442 | 2699773.9826 | 1202457.0626 | 2699797.3381 | 1202465.5251 | 2699844.7156 | 1202471.7208 | 2699873.1251 | 1202461.9779 | 2699885.2858 | 1202466.2286 | 2699899.59 | 1202475.2072 | 2699908.1438 | 1202473.0265 | 2699908.2245 | 1202464.1107 | 2699895.2307 | 1202430.4928 | 2699880.466 | 1202408.1402
42 | 2699760.4466 | 1202546.5084 | 2699760.9724 | 1202557.4023 | 2699728.326 | 1202568.8428 | 2699706.0723 | 1202584.2152 | 2699673.9461 | 1202578.1861 | 2699654.5468 | 1202564.8313 | 2699621.4624 | 1202529.5556 | 2699607.1371 | 1202518.1757 | 2699593.6931 | 1202515.105 | 2699581.3985 | 1202528.9206 | 2699581.355 | 1202549.7784 | 2699573.2793 | 1202568.4899 | 2699565.9459 | 1202591.9836 | 2699540.1154 | 1202625.1534 | 2699539.8948 | 1202636.8376
43 | 2699539.8948 | 1202636.8376 | 2699539.8343 | 1202640.043
44 | 2699901.917 | 1203067.1427 | 2699632.2515 | 1202875.9705
45 | 2699632.2515 | 1202875.9705 | 2699614.309 | 1202867.9548 | 2699610.3 | 1202845.4838 | 2699614.1712 | 1202825.5793 | 2699607.3192 | 1202809.732 | 2699588.1418 | 1202803.1857 | 2699574.477 | 1202814.7658 | 2699568.746 | 1202840.3098 | 2699557.9679 | 1202843.5546 | 2699538.0047 | 1202836.2285
46 | 2699312.7372 | 1202720.1116 | 2699321.1782 | 1202711.8685 | 2699340.9735 | 1202702.3579 | 2699387.6348 | 1202690.6705 | 2699433.8239 | 1202704.1481 | 2699474.9063 | 1202697.9389 | 2699496.6219 | 1202703.382 | 2699541.0973 | 1202693.6273 | 2699560.5929 | 1202675.64 | 2699560.0773 | 1202657.7193 | 2699539.7893 | 1202642.4264 | 2699539.8343 | 1202640.043
47 | 2699312.7372 | 1202720.1116 | 2699319.8543 | 1202727.4015 | 2699344.1585 | 1202743.7722 | 2699363.801 | 1202748.4687 | 2699372.8766 | 1202759.7162 | 2699376.2539 | 1202777.6734 | 2699383.5117 | 1202791.1255 | 2699427.1413 | 1202811.0872 | 2699454.0644 | 1202812.7587 | 2699487.7545 | 1202831.7436 | 2699507.2752 | 1202829.1114 | 2699528.45 | 1202832.7221 | 2699538.0047 | 1202836.2285
48 | 2700136.031 | 1203033.6672 | 2700138.008 | 1203031.51 | 2700143.7775 | 1203028.3134
49 | 2700136.031 | 1203033.6672 | 2700149.5959 | 1203050.7729 | 2700155.2078 | 1203062.7188
50 | 2700147.9028 | 1203026.0277 | 2700143.7775 | 1203028.3134
51 | 2699974.4172 | 1203236.643 | 2699733.9365 | 1203279.9861

## bus_geodata
| x | y | coords
0 | 2700329.295 | 1203444.5381
1 | 2700340.8572 | 1203438.4327
2 | 2700307.5056 | 1203454.8086
3 | 2700342.6462 | 1203437.4468
4 | 2700302.1455 | 1203457.2202
5 | 2700363.2572 | 1203423.6793
6 | 2700289.5069 | 1203431.3367
7 | 2700388.2285 | 1203522.6887
8 | 2700369.2804 | 1203472.814
9 | 2700402.3323 | 1203517.1441
10 | 2700369.8785 | 1203435.0351
11 | 2700377.8457 | 1203411.6962
12 | 2700296.6007 | 1203377.7619
13 | 2700060.0511 | 1203307.5138
14 | 2700061.1504 | 1203261.0006
15 | 2700045.8436 | 1203312.621
16 | 2700375.8935 | 1203447.4515
17 | 2700411.5873 | 1203391.5894
18 | 2700417.5086 | 1203388.109
19 | 2700405.8113 | 1203394.9843
20 | 2700423.0188 | 1203384.8703
21 | 2700394.3084 | 1203401.7455
22 | 2700433.4685 | 1203378.7282
23 | 2700393.5804 | 1203402.1734
24 | 2700435.0486 | 1203377.7994
25 | 2700381.1769 | 1203409.3595
26 | 2700271.7328 | 1203244.5906
27 | 2700271.0128 | 1203242.2429
28 | 2700246.9211 | 1203147.2431
29 | 2700246.5882 | 1203126.0287
30 | 2700370.1149 | 1203435.4406
31 | 2700371.0867 | 1203386.8886
32 | 2700370.2337 | 1203385.821
33 | 2700313.8912 | 1203121.1077
34 | 2700060.186 | 1203246.2032
35 | 2700043.8959 | 1203212.0338
36 | 2700128.8764 | 1203041.4977
37 | 2699990.9485 | 1203236.5716
38 | 2699910.0588 | 1203068.4269
39 | 2699880.466 | 1202408.1402
40 | 2699760.4466 | 1202546.5084
41 | 2699539.8948 | 1202636.8376
42 | 2699901.917 | 1203067.1427
43 | 2699632.2515 | 1202875.9705
44 | 2699539.8343 | 1202640.043
45 | 2699312.7372 | 1202720.1116
46 | 2700136.031 | 1203033.6672
47 | 2700143.7775 | 1203028.3134
48 | 2700155.2078 | 1203062.7188
49 | 2700147.9028 | 1203026.0277
50 | 2699538.0047 | 1202836.2285
51 | 2699974.4172 | 1203236.643
52 | 2699733.9365 | 1203279.9861
53 | 2700275.3515 | 1203408.1917

## line_std_types
| c_nf_per_km | r_ohm_per_km | x_ohm_per_km | max_i_ka | type | q_mm2 | alpha | voltage_rating
NAYY 4x50 SE | 210 | 0.642 | 0.083 | 0.142 | cs | 50 | 0.00403 | LV
NAYY 4x120 SE | 264 | 0.225 | 0.08 | 0.242 | cs | 120 | 0.00403 | LV
NAYY 4x150 SE | 261 | 0.208 | 0.08 | 0.27 | cs | 150 | 0.00403 | LV
NA2XS2Y 1x95 RM/25 12/20 kV | 216 | 0.313 | 0.132 | 0.252 | cs | 95 | 0.00403 | MV
NA2XS2Y 1x185 RM/25 12/20 kV | 273 | 0.161 | 0.117 | 0.362 | cs | 185 | 0.00403 | MV
NA2XS2Y 1x240 RM/25 12/20 kV | 304 | 0.122 | 0.112 | 0.421 | cs | 240 | 0.00403 | MV
NA2XS2Y 1x95 RM/25 6/10 kV | 315 | 0.313 | 0.123 | 0.249 | cs | 95 | 0.00403 | MV
NA2XS2Y 1x185 RM/25 6/10 kV | 406 | 0.161 | 0.11 | 0.358 | cs | 185 | 0.00403 | MV
NA2XS2Y 1x240 RM/25 6/10 kV | 456 | 0.122 | 0.105 | 0.416 | cs | 240 | 0.00403 | MV
NA2XS2Y 1x150 RM/25 12/20 kV | 250 | 0.206 | 0.116 | 0.319 | cs | 150 | 0.00403 | MV
NA2XS2Y 1x120 RM/25 12/20 kV | 230 | 0.253 | 0.119 | 0.283 | cs | 120 | 0.00403 | MV
NA2XS2Y 1x70 RM/25 12/20 kV | 190 | 0.443 | 0.132 | 0.22 | cs | 70 | 0.00403 | MV
NA2XS2Y 1x150 RM/25 6/10 kV | 360 | 0.206 | 0.11 | 0.315 | cs | 150 | 0.00403 | MV
NA2XS2Y 1x120 RM/25 6/10 kV | 340 | 0.253 | 0.113 | 0.28 | cs | 120 | 0.00403 | MV
NA2XS2Y 1x70 RM/25 6/10 kV | 280 | 0.443 | 0.123 | 0.217 | cs | 70 | 0.00403 | MV
N2XS(FL)2Y 1x120 RM/35 64/110 kV | 112 | 0.153 | 0.166 | 0.366 | cs | 120 | 0.00393 | HV
N2XS(FL)2Y 1x185 RM/35 64/110 kV | 125 | 0.099 | 0.156 | 0.457 | cs | 185 | 0.00393 | HV
N2XS(FL)2Y 1x240 RM/35 64/110 kV | 135 | 0.075 | 0.149 | 0.526 | cs | 240 | 0.00393 | HV
N2XS(FL)2Y 1x300 RM/35 64/110 kV | 144 | 0.06 | 0.144 | 0.588 | cs | 300 | 0.00393 | HV
15-AL1/3-ST1A 0.4 | 11 | 1.8769 | 0.35 | 0.105 | ol | 16 | 0.00403 | LV
24-AL1/4-ST1A 0.4 | 11.25 | 1.2012 | 0.335 | 0.14 | ol | 24 | 0.00403 | LV
48-AL1/8-ST1A 0.4 | 12.2 | 0.5939 | 0.3 | 0.21 | ol | 48 | 0.00403 | LV
94-AL1/15-ST1A 0.4 | 13.2 | 0.306 | 0.29 | 0.35 | ol | 94 | 0.00403 | LV
34-AL1/6-ST1A 10.0 | 9.7 | 0.8342 | 0.36 | 0.17 | ol | 34 | 0.00403 | MV
48-AL1/8-ST1A 10.0 | 10.1 | 0.5939 | 0.35 | 0.21 | ol | 48 | 0.00403 | MV
70-AL1/11-ST1A 10.0 | 10.4 | 0.4132 | 0.339 | 0.29 | ol | 70 | 0.00403 | MV
94-AL1/15-ST1A 10.0 | 10.75 | 0.306 | 0.33 | 0.35 | ol | 94 | 0.00403 | MV
122-AL1/20-ST1A 10.0 | 11.1 | 0.2376 | 0.323 | 0.41 | ol | 122 | 0.00403 | MV
149-AL1/24-ST1A 10.0 | 11.25 | 0.194 | 0.315 | 0.47 | ol | 149 | 0.00403 | MV
34-AL1/6-ST1A 20.0 | 9.15 | 0.8342 | 0.382 | 0.17 | ol | 34 | 0.00403 | MV
48-AL1/8-ST1A 20.0 | 9.5 | 0.5939 | 0.372 | 0.21 | ol | 48 | 0.00403 | MV
70-AL1/11-ST1A 20.0 | 9.7 | 0.4132 | 0.36 | 0.29 | ol | 70 | 0.00403 | MV
94-AL1/15-ST1A 20.0 | 10 | 0.306 | 0.35 | 0.35 | ol | 94 | 0.00403 | MV
122-AL1/20-ST1A 20.0 | 10.3 | 0.2376 | 0.344 | 0.41 | ol | 122 | 0.00403 | MV
149-AL1/24-ST1A 20.0 | 10.5 | 0.194 | 0.337 | 0.47 | ol | 149 | 0.00403 | MV
184-AL1/30-ST1A 20.0 | 10.75 | 0.1571 | 0.33 | 0.535 | ol | 184 | 0.00403 | MV
243-AL1/39-ST1A 20.0 | 11 | 0.1188 | 0.32 | 0.645 | ol | 243 | 0.00403 | MV
48-AL1/8-ST1A 110.0 | 8 | 0.5939 | 0.46 | 0.21 | ol | 48 | 0.00403 | HV
70-AL1/11-ST1A 110.0 | 8.4 | 0.4132 | 0.45 | 0.29 | ol | 70 | 0.00403 | HV
94-AL1/15-ST1A 110.0 | 8.65 | 0.306 | 0.44 | 0.35 | ol | 94 | 0.00403 | HV
122-AL1/20-ST1A 110.0 | 8.5 | 0.2376 | 0.43 | 0.41 | ol | 122 | 0.00403 | HV
149-AL1/24-ST1A 110.0 | 8.75 | 0.194 | 0.41 | 0.47 | ol | 149 | 0.00403 | HV
184-AL1/30-ST1A 110.0 | 8.8 | 0.1571 | 0.4 | 0.535 | ol | 184 | 0.00403 | HV
243-AL1/39-ST1A 110.0 | 9 | 0.1188 | 0.39 | 0.645 | ol | 243 | 0.00403 | HV
305-AL1/39-ST1A 110.0 | 9.2 | 0.0949 | 0.38 | 0.74 | ol | 305 | 0.00403 | HV
490-AL1/64-ST1A 110.0 | 9.75 | 0.059 | 0.37 | 0.96 | ol | 490 | 0.00403 | HV
679-AL1/86-ST1A 110.0 | 9.95 | 0.042 | 0.36 | 1.15 | ol | 679 | 0.00403 | HV
490-AL1/64-ST1A 220.0 | 10 | 0.059 | 0.285 | 0.96 | ol | 490 | 0.00403 | HV
679-AL1/86-ST1A 220.0 | 11.7 | 0.042 | 0.275 | 1.15 | ol | 679 | 0.00403 | HV
490-AL1/64-ST1A 380.0 | 11 | 0.059 | 0.253 | 0.96 | ol | 490 | 0.00403 | HV
679-AL1/86-ST1A 380.0 | 14.6 | 0.042 | 0.25 | 1.15 | ol | 679 | 0.00403 | HV

## trafo_std_types
| i0_percent | pfe_kw | vkr_percent | sn_mva | vn_lv_kv | vn_hv_kv | vk_percent | shift_degree | vector_group | tap_side | tap_neutral | tap_min | tap_max | tap_step_degree | tap_step_percent | tap_phase_shifter
160 MVA 380/110 kV | 0.06 | 60 | 0.25 | 160 | 110 | 380 | 12.2 | 0 | Yy0 | hv | 0 | -9 | 9 | 0 | 1.5 | FALSE
100 MVA 220/110 kV | 0.06 | 55 | 0.26 | 100 | 110 | 220 | 12 | 0 | Yy0 | hv | 0 | -9 | 9 | 0 | 1.5 | FALSE
63 MVA 110/20 kV | 0.04 | 22 | 0.32 | 63 | 20 | 110 | 18 | 150 | YNd5 | hv | 0 | -9 | 9 | 0 | 1.5 | FALSE
40 MVA 110/20 kV | 0.05 | 18 | 0.34 | 40 | 20 | 110 | 16.2 | 150 | YNd5 | hv | 0 | -9 | 9 | 0 | 1.5 | FALSE
25 MVA 110/20 kV | 0.07 | 14 | 0.41 | 25 | 20 | 110 | 12 | 150 | YNd5 | hv | 0 | -9 | 9 | 0 | 1.5 | FALSE
63 MVA 110/10 kV | 0.04 | 22 | 0.32 | 63 | 10 | 110 | 18 | 150 | YNd5 | hv | 0 | -9 | 9 | 0 | 1.5 | FALSE
40 MVA 110/10 kV | 0.05 | 18 | 0.34 | 40 | 10 | 110 | 16.2 | 150 | YNd5 | hv | 0 | -9 | 9 | 0 | 1.5 | FALSE
25 MVA 110/10 kV | 0.07 | 14 | 0.41 | 25 | 10 | 110 | 12 | 150 | YNd5 | hv | 0 | -9 | 9 | 0 | 1.5 | FALSE
0.25 MVA 20/0.4 kV | 0.32 | 0.8 | 1.44 | 0.25 | 0.4 | 20 | 6 | 150 | Yzn5 | hv | 0 | -2 | 2 | 0 | 2.5 | FALSE
0.4 MVA 20/0.4 kV | 0.3375 | 1.35 | 1.425 | 0.4 | 0.4 | 20 | 6 | 150 | Dyn5 | hv | 0 | -2 | 2 | 0 | 2.5 | FALSE
0.63 MVA 20/0.4 kV | 0.2619 | 1.65 | 1.206 | 0.63 | 0.4 | 20 | 6 | 150 | Dyn5 | hv | 0 | -2 | 2 | 0 | 2.5 | FALSE
0.25 MVA 10/0.4 kV | 0.24 | 0.6 | 1.2 | 0.25 | 0.4 | 10 | 4 | 150 | Dyn5 | hv | 0 | -2 | 2 | 0 | 2.5 | FALSE
0.4 MVA 10/0.4 kV | 0.2375 | 0.95 | 1.325 | 0.4 | 0.4 | 10 | 4 | 150 | Dyn5 | hv | 0 | -2 | 2 | 0 | 2.5 | FALSE
0.63 MVA 10/0.4 kV | 0.1873 | 1.18 | 1.0794 | 0.63 | 0.4 | 10 | 4 | 150 | Dyn5 | hv | 0 | -2 | 2 | 0 | 2.5 | FALSE

## trafo3w_std_types
| sn_hv_mva | sn_mv_mva | sn_lv_mva | vn_hv_kv | vn_mv_kv | vn_lv_kv | vk_hv_percent | vk_mv_percent | vk_lv_percent | vkr_hv_percent | vkr_mv_percent | vkr_lv_percent | pfe_kw | i0_percent | shift_mv_degree | shift_lv_degree | vector_group | tap_side | tap_neutral | tap_min | tap_max | tap_step_percent
63/25/38 MVA 110/20/10 kV | 63 | 25 | 38 | 110 | 20 | 10 | 10.4 | 10.4 | 10.4 | 0.28 | 0.32 | 0.35 | 35 | 0.89 | 0 | 0 | YN0yn0yn0 | hv | 0 | -10 | 10 | 1.2
63/25/38 MVA 110/10/10 kV | 63 | 25 | 38 | 110 | 10 | 10 | 10.4 | 10.4 | 10.4 | 0.28 | 0.32 | 0.35 | 35 | 0.89 | 0 | 0 | YN0yn0yn0 | hv | 0 | -10 | 10 | 1.2

## fuse_std_types
| fuse_type | i_rated_a | t_avg | t_min | t_total | x_avg | x_min | x_total
HV 100A | HV 100A | 100 | 0 | [10.0, 3.64, 0.854, 0.281, 0.1, 0.0531, 0.022, 0.01] | [10.0, 4.267, 1.21, 0.403, 0.1, 0.058, 0.022, 0.01] | 0 | [300.0, 350.0, 450.0, 550.0, 700.0, 850.0, 1200.0, 1752.0] | [600.0, 700.0, 900.0, 1150.0, 1665.0, 2000.0, 3000.0, 4313.0]
HV 10A | HV 10A | 10 | 0 | [10.0, 1675.0, 0.344, 0.156, 0.1, 0.0417, 0.0171, 0.01] | [10.0, 1.3, 0.3, 0.155, 0.1, 0.0555, 0.023, 0.01] | 0 | [30.0, 32.0, 35.0, 37.0, 39.0, 50.0, 70.0, 88.0] | [60.0, 70.0, 80.0, 87.0, 94.0, 110.0, 150.0, 216.0]
HV 125A | HV 125A | 125 | 0 | [10.0, 1.82, 0.344, 0.1, 0.0467, 0.0269, 0.01] | [10.0, 2.478, 0.426, 0.1, 0.0427, 0.0211, 0.01] | 0 | [375.0, 500.0, 700.0, 925.0, 1200.0, 1500.0, 2341.0] | [750.0, 1000.0, 1500.0, 2200.0, 3000.0, 4000.0, 5765.0]
HV 160A | HV 160A | 160 | 0 | [10.0, 4.15, 1.03, 0.198, 0.1, 0.051, 0.0172, 0.01] | [10.0, 2.3, 0.734, 0.274, 0.1, 0.046, 0.0177, 0.01] | 0 | [480.0, 550.0, 700.0, 1000.0, 1260.0, 1600.0, 2500.0, 3227.0] | [960.0, 1300.0, 1700.0, 2200.0, 2996.0, 4000.0, 6000.0, 7946.0]
HV 16A | HV 16A | 16 | 0 | [10.0, 0.352, 0.164, 0.1, 0.0649, 0.0342, 0.01] | [10.0, 2.34, 0.722, 0.181, 0.1, 0.055, 0.0296, 0.01] | 0 | [48.0, 60.0, 65.0, 71.0, 80.0, 100.0, 162.0] | [96.0, 110.0, 125.0, 150.0, 168.0, 200.0, 250.0, 398.0]
HV 200A | HV 200A | 200 | 0 | [10.0, 4.267, 1.21, 0.403, 0.1, 0.058, 0.022, 0.01] | [10.0, 3.73, 1.654, 0.328, 0.1, 0.0531, 0.019, 0.01] | 0 | [600.0, 700.0, 900.0, 1150.0, 1665.0, 2000.0, 3000.0, 4313.0] | [1200.0, 1500.0, 1800.0, 2700.0, 3960.0, 5000.0, 7500.0, 10620.0]
HV 20A | HV 20A | 20 | 0 | [10.0, 1.3, 0.3, 0.155, 0.1, 0.0555, 0.023, 0.01] | [10.0, 1.3, 0.161, 0.1, 0.0611, 0.0399, 0.0141, 0.01] | 0 | [60.0, 70.0, 80.0, 87.0, 94.0, 110.0, 150.0, 216.0] | [120.0, 150.0, 200.0, 223.0, 260.0, 300.0, 450.0, 532.0]
HV 25A | HV 25A | 25 | 0 | [10.0, 2.512, 0.833, 0.299, 0.1, 0.0372, 0.0223, 0.01] | [10.0, 3.125, 0.597, 0.198, 0.1, 0.0378, 0.022, 0.01] | 0 | [75.0, 82.0, 90.0, 100.0, 124.0, 170.0, 200.0, 289.0] | [150.0, 170.0, 210.0, 250.0, 294.0, 400.0, 500.0, 711.0]
HV 31.5A | HV 31.5A | 31.5 | 0 | [10.0, 2.34, 0.722, 0.181, 0.1, 0.055, 0.0296, 0.01] | [10.0, 2.84, 0.368, 0.164, 0.1, 0.0621, 0.0378, 0.0195, 0.01] | 0 | [95.0, 110.0, 125.0, 150.0, 165.0, 200.0, 250.0, 390.0] | [189.0, 220.0, 300.0, 350.0, 393.0, 450.0, 530.0, 700.0, 960.0]
HV 40A | HV 40A | 40 | 0 | [10.0, 1.3, 0.161, 0.1, 0.0611, 0.0399, 0.0141, 0.01] | [10.0, 2.05, 0.369, 0.198, 0.1, 0.051, 0.0298, 0.01] | 0 | [120.0, 150.0, 200.0, 223.0, 260.0, 300.0, 450.0, 532.0] | [240.0, 300.0, 400.0, 450.0, 530.0, 650.0, 800.0, 1311.0]
HV 50A | HV 50A | 50 | 0 | [10.0, 3.215, 0.597, 0.198, 0.1, 0.0378, 0.022, 0.01] | [10.0, 3.64, 0.854, 0.281, 0.1, 0.0531, 0.022, 0.01] | 0 | [150.0, 170.0, 210.0, 250.0, 294.0, 400.0, 500.0, 711.0] | [300.0, 350.0, 450.0, 550.0, 700.0, 850.0, 1200.0, 1752.0]
HV 6.3A | HV 6.3A | 6.3 | 0 | [10.0, 1.39, 0.344, 0.168, 0.1, 0.056, 0.0263, 0.01] | [10.0, 1.711, 0.516, 0.198, 0.1, 0.0634, 0.0303, 0.01] | 0 | [19.0, 19.5, 20.4, 20.8, 22.0, 25.0, 32.0, 48.0] | [38.0, 40.0, 43.0, 48.0, 53.0, 60.0, 75.0, 118.0]
HV 63A | HV 63A | 63 | 0 | [10.0, 2.84, 0.368, 0.164, 0.1, 0.0621, 0.0378, 0.0195, 0.01] | [10.0, 1.82, 0.344, 0.1, 0.0467, 0.0269, 0.01] | 0 | [189.0, 220.0, 300.0, 350.0, 393.0, 450.0, 530.0, 700.0, 961.0] | [378.0, 500.0, 700.0, 934.0, 1200.0, 1500.0, 2366.0]
HV 80A | HV 80A | 80 | 0 | [10.0, 2.05, 0.369, 0.198, 0.1, 0.051, 0.0298, 0.01] | [10.0, 4.15, 1.03, 0.198, 0.1, 0.051, 0.0172, 0.01] | 0 | [240.0, 300.0, 400.0, 450.0, 530.0, 650.0, 800.0, 1311.0] | [480.0, 550.0, 700.0, 1000.0, 1260.0, 1600.0, 2500.0, 3227.0]
Siemens NH-1-100 | Siemens NH-1-100 | 100 | [5400.0, 2000.0, 400.0, 20.0, 1.0, 0.2, 0.012, 0.004] | 0 | 0 | [150.0, 190.0, 250.0, 430.0, 900.0, 1250.0, 2700.0, 3600.0] | 0 | 0
Siemens NH-1-125 | Siemens NH-1-125 | 125 | [4800.0, 120.0, 7.0, 0.1, 0.004] | 0 | 0 | [180.0, 400.0, 740.0, 2000.0, 4250.0] | 0 | 0
Siemens NH-1-16 | Siemens NH-1-16 | 16 | [4000.0, 400.0, 2.0, 0.1, 0.04, 0.01] | 0 | 0 | [26.0, 35.0, 75.0, 150.0, 200.0, 300.0] | 0 | 0
Siemens NH-1-160 | Siemens NH-1-160 | 160 | [4800.0, 120.0, 7.0, 0.1, 0.004] | 0 | 0 | [210.0, 500.0, 900.0, 2300.0, 5000.0] | 0 | 0
Siemens NH-1-25 | Siemens NH-1-25 | 25 | [4000.0, 1000.0, 10.0, 0.2, 0.02, 0.01] | 0 | 0 | [40.0, 50.0, 100.0, 210.0, 400.0, 500.0] | 0 | 0
Siemens NH-1-50 | Siemens NH-1-50 | 50 | [4000.0, 40.0, 4.0, 1.0, 0.02, 0.01] | 0 | 0 | [86.0, 200.0, 300.0, 400.0, 1000.0, 1280.0] | 0 | 0
Siemens NH-1-63 | Siemens NH-1-63 | 63 | [4000.0, 100.0, 10.0, 2.0, 0.04, 0.01] | 0 | 0 | [100.0, 200.0, 300.0, 400.0, 1000.0, 1500.0] | 0 | 0
Siemens NH-1-80 | Siemens NH-1-80 | 80 | [4800.0, 120.0, 7.0, 0.1, 0.01] | 0 | 0 | [150.58, 250.0, 450.0, 1150.0, 2470.0] | 0 | 0
Siemens NH-2-1000 | Siemens NH-2-1000 | 1000 | [4800.0, 120.0, 7.0, 0.1, 0.004] | 0 | 0 | [1900.0, 3500.0, 8400.0, 24000.0, 52000.0] | 0 | 0
Siemens NH-2-200 | Siemens NH-2-200 | 200 | [4800.0, 120.0, 7.0, 0.1, 0.004] | 0 | 0 | [280.0, 650.0, 1200.0, 3000.0, 7000.0] | 0 | 0
Siemens NH-2-224 | Siemens NH-2-224 | 224 | [4800.0, 120.0, 7.0, 0.2, 0.04, 0.004] | 0 | 0 | [400.0, 750.0, 1453.0, 3025.0, 4315.0, 7600.0] | 0 | 0
Siemens NH-2-250 | Siemens NH-2-250 | 250 | [4800.0, 120.0, 7.0, 0.1, 0.004] | 0 | 0 | [450.0, 800.0, 1650.0, 4000.0, 8500.0] | 0 | 0
Siemens NH-2-315 | Siemens NH-2-315 | 315 | [4800.0, 120.0, 7.0, 0.1, 0.004] | 0 | 0 | [550.0, 920.0, 1900.0, 5000.0, 11000.0] | 0 | 0
Siemens NH-2-355 | Siemens NH-2-355 | 355 | [4800.0, 120.0, 6.0, 0.1, 0.004] | 0 | 0 | [650.0, 1116.27, 2350.0, 5840.0, 12790.0] | 0 | 0
Siemens NH-2-400 | Siemens NH-2-400 | 400 | [4800.0, 120.0, 7.0, 0.1, 0.004] | 0 | 0 | [720.0, 1350.0, 2800.0, 6500.0, 15000.0] | 0 | 0
Siemens NH-2-425 | Siemens NH-2-425 | 425 | [4800.0, 120.0, 7.0, 0.1, 0.004] | 0 | 0 | [850.0, 1500.0, 3050.0, 7500.0, 16500.0] | 0 | 0
Siemens NH-2-630 | Siemens NH-2-630 | 630 | [4800.0, 120.0, 7.0, 0.1, 0.004] | 0 | 0 | [1200.0, 2000.0, 4800.0, 12000.0, 26000.0] | 0 | 0

## res_bus
| vm_pu | va_degree | p_mw | q_mvar
0 | 0.99145 | -0.059554 | 0.0044365 | 0.0011119
1 | 0.99064 | -0.065249 | 0.0090991 | 0.0022805
2 | 0.99299 | -0.04873 | 0 | 0
3 | 0.99052 | -0.066076 | 0.0047434 | 0.0011888
4 | 0.99337 | -0.0461 | 0 | 0
5 | 0.98846 | -0.080571 | 0 | 0
6 | 0.99522 | -0.033177 | 0.0067655 | 0.0016956
7 | 0.98665 | -0.093418 | 0 | 0
8 | 0.98607 | -0.097556 | 0.0075595 | 0.0018946
9 | 0.98682 | -0.092246 | 0 | 0
10 | 0.98795 | -0.084222 | 0.0054792 | 0.0013732
11 | 0.98607 | -0.097518 | 0.0075781 | 0.0018993
12 | 1 | 0 | -0.21292 | -0.053542
13 | 0.97771 | -0.15701 | 0 | 0
14 | 0.97835 | -0.15243 | 0 | 0
15 | 0.9775 | -0.1585 | 0.0094254 | 0.0023622
16 | 0.98763 | -0.086464 | 0.0080898 | 0.0020275
17 | 0.98469 | -0.10731 | 0.0030856 | 0.00077333
18 | 0.98459 | -0.10803 | 0.0028914 | 0.00072467
19 | 0.98481 | -0.1064 | 0.0024849 | 0.00062277
20 | 0.98452 | -0.10851 | 0.0026826 | 0.00067232
21 | 0.98512 | -0.10425 | 0.0026279 | 0.00065862
22 | 0.98444 | -0.10907 | 0.0023479 | 0.00058844
23 | 0.98514 | -0.10409 | 0.0036265 | 0.00090888
24 | 0.98443 | -0.10911 | 0.0021943 | 0.00054994
25 | 0.9856 | -0.10086 | 0 | 0
26 | 0.99539 | -0.031955 | 0.00040767 | 0.00010217
27 | 0.99531 | -0.032525 | 0.00096668 | 0.00024227
28 | 0.99208 | -0.055069 | 0.00065403 | 0.00016392
29 | 0.99139 | -0.059908 | 0 | 0
30 | 0.98793 | -0.084326 | 0.0060294 | 0.0015111
31 | 0.9835 | -0.11577 | 0.024051 | 0.0060278
32 | 0.98343 | -0.11625 | 0.033929 | 0.0085034
33 | 0.99134 | -0.060226 | 0.00043637 | 0.00010936
34 | 0.9788 | -0.14916 | 0.0008674 | 0.00021739
35 | 0.97699 | -0.16216 | 0 | 0
36 | 0.9858 | -0.099261 | 0.00075139 | 0.00018832
37 | 0.97554 | -0.1726 | 0.03184 | 0.0079799
38 | 0.97676 | -0.16407 | 0.00018262 | 4.5768e-05
39 | 0.97361 | -0.188 | 0.0010965 | 0.0002748
40 | 0.97436 | -0.18256 | 0 | 0
41 | 0.97491 | -0.17835 | 0.00035264 | 8.8379e-05
42 | 0.97675 | -0.16414 | 0.00019454 | 4.8756e-05
43 | 0.97643 | -0.16667 | 0.00018473 | 4.6298e-05
44 | 0.97492 | -0.1783 | 0.00015015 | 3.7631e-05
45 | 0.97565 | -0.17277 | 0 | 0
46 | 0.98613 | -0.096901 | 0 | 0
47 | 0.98612 | -0.09703 | 0.00050721 | 0.00012712
48 | 0.98726 | -0.088958 | 0.00056463 | 0.00014151
49 | 0.98611 | -0.097069 | 0.00081483 | 0.00020422
50 | 0.97628 | -0.16787 | 0.00018717 | 4.691e-05
51 | 0.97505 | -0.1761 | 0.018495 | 0.0046353
52 | 0.97475 | -0.17827 | 0.0008351 | 0.0002093
53 | 0.99998 | 149.9947 | 0 | 0

## res_line
| p_from_mw | q_from_mvar | p_to_mw | q_to_mvar | pl_mw | ql_mvar | i_from_ka | i_to_ka | i_ka | vm_from_pu | va_from_degree | vm_to_pu | va_to_degree | loading_percent
0 | 0.12926 | 0.032494 | -0.12916 | -0.032455 | 0.00010244 | 3.8893e-05 | 0.19404 | 0.19404 | 0.19404 | 0.99145 | -0.059554 | 0.99064 | -0.065249 | 23.9554
1 | -0.1337 | -0.033606 | 0.1339 | 0.033682 | 0.00020182 | 7.6689e-05 | 0.2007 | 0.2007 | 0.2007 | 0.99145 | -0.059554 | 0.99299 | -0.04873 | 24.7775
2 | 0.12006 | 0.030174 | -0.12005 | -0.030169 | 1.3823e-05 | 5.2377e-06 | 0.18037 | 0.18037 | 0.18037 | 0.99064 | -0.065249 | 0.99052 | -0.066076 | 22.2681
3 | -0.1339 | -0.033682 | 0.13395 | 0.033701 | 4.9129e-05 | 1.8668e-05 | 0.2007 | 0.2007 | 0.2007 | 0.99299 | -0.04873 | 0.99337 | -0.0461 | 24.7774
4 | 0.1153 | 0.02898 | -0.11507 | -0.028892 | 0.00023222 | 8.868e-05 | 0.17325 | 0.17325 | 0.17325 | 0.99052 | -0.066076 | 0.98846 | -0.080571 | 32.0826
5 | -0.13395 | -0.033701 | 0.13419 | 0.033793 | 0.00024195 | 9.1933e-05 | 0.2007 | 0.2007 | 0.2007 | 0.99337 | -0.0461 | 0.99522 | -0.033177 | 24.7774
6 | 0.027188 | 0.0068159 | -0.027174 | -0.0068108 | 1.3741e-05 | 5.1166e-06 | 0.040929 | 0.040929 | 0.040929 | 0.98846 | -0.080571 | 0.98795 | -0.084222 | 15.159
7 | 0.087884 | 0.022076 | -0.087677 | -0.021997 | 0.00020662 | 7.9226e-05 | 0.13232 | 0.13232 | 0.13232 | 0.98846 | -0.080571 | 0.98607 | -0.097518 | 49.0062
8 | -0.14096 | -0.035489 | 0.14161 | 0.035738 | 0.00065642 | 0.00024969 | 0.21081 | 0.21081 | 0.21081 | 0.99522 | -0.033177 | 1 | 0 | 26.0262
9 | 0.0075638 | 0.0018956 | -0.0075595 | -0.0018946 | 4.3313e-06 | 9.8507e-07 | 0.011407 | 0.011408 | 0.011408 | 0.98665 | -0.093418 | 0.98607 | -0.097556 | 4.225
10 | -0.0075638 | -0.0018956 | 0.0075651 | 0.0018959 | 1.2275e-06 | 2.7901e-07 | 0.011407 | 0.011407 | 0.011407 | 0.98665 | -0.093418 | 0.98682 | -0.092246 | 4.2249
11 | -0.0075651 | -0.0018959 | 0.0075711 | 0.0018972 | 6.0566e-06 | 1.3757e-06 | 0.011407 | 0.011407 | 0.011407 | 0.98682 | -0.092246 | 0.98763 | -0.086464 | 4.2249
12 | 0.021695 | 0.0054376 | -0.021695 | -0.0054375 | 3.1281e-07 | 1.143e-07 | 0.032677 | 0.032677 | 0.032677 | 0.98795 | -0.084222 | 0.98793 | -0.084326 | 12.1025
13 | 0.080099 | 0.020097 | -0.080062 | -0.020083 | 3.7102e-05 | 1.4218e-05 | 0.12088 | 0.12088 | 0.12088 | 0.98607 | -0.097518 | 0.9856 | -0.10086 | 44.7707
14 | 0.070505 | 0.017804 | -0.07019 | -0.017688 | 0.00031529 | 0.00011588 | 0.10496 | 0.10496 | 0.10496 | 1 | 0 | 0.99539 | -0.031955 | 12.9583
15 | -0.0094273 | -0.0023628 | 0.0094333 | 0.0023645 | 5.9779e-06 | 1.7152e-06 | 0.014348 | 0.014348 | 0.014348 | 0.97771 | -0.15701 | 0.97835 | -0.15243 | 5.314
16 | 0.0094273 | 0.0023628 | -0.0094254 | -0.0023622 | 1.9525e-06 | 5.6039e-07 | 0.014348 | 0.014348 | 0.014348 | 0.97771 | -0.15701 | 0.9775 | -0.1585 | 5.3141
17 | -0.063113 | -0.015787 | 0.063141 | 0.015798 | 2.8414e-05 | 1.037e-05 | 0.09598 | 0.09598 | 0.09598 | 0.97835 | -0.15243 | 0.9788 | -0.14916 | 11.8494
18 | 0.053679 | 0.013423 | -0.053607 | -0.013397 | 7.1951e-05 | 2.5721e-05 | 0.081633 | 0.081633 | 0.081633 | 0.97835 | -0.15243 | 0.97699 | -0.16216 | 10.0782
19 | -0.015661 | -0.0039247 | 0.015666 | 0.0039263 | 4.6358e-06 | 1.6122e-06 | 0.023595 | 0.023595 | 0.023595 | 0.98763 | -0.086464 | 0.98793 | -0.084326 | 8.7391
20 | 0.010118 | 0.0025357 | -0.010117 | -0.0025354 | 1.002e-06 | 2.9801e-07 | 0.01529 | 0.01529 | 0.01529 | 0.98469 | -0.10731 | 0.98459 | -0.10803 | 5.663
21 | -0.013204 | -0.0033091 | 0.013205 | 0.0033096 | 1.6644e-06 | 5.5491e-07 | 0.019953 | 0.019953 | 0.019953 | 0.98469 | -0.10731 | 0.98481 | -0.1064 | 7.3899
22 | 0.0072256 | 0.0018108 | -0.0072251 | -0.0018107 | 4.756e-07 | 1.0164e-07 | 0.01092 | 0.01092 | 0.01092 | 0.98459 | -0.10803 | 0.98452 | -0.10851 | 4.0445
23 | -0.01569 | -0.0039324 | 0.015695 | 0.003934 | 4.6795e-06 | 1.63e-06 | 0.023707 | 0.023707 | 0.023707 | 0.98481 | -0.1064 | 0.98512 | -0.10425 | 8.7805
24 | 0.0045426 | 0.0011383 | -0.0045422 | -0.0011384 | 3.5653e-07 | -1.6997e-08 | 0.0068656 | 0.0068657 | 0.0068657 | 0.98452 | -0.10851 | 0.98444 | -0.10907 | 2.5429
25 | -0.018323 | -0.0045926 | 0.018323 | 0.0045928 | 4.036e-07 | 1.4448e-07 | 0.027677 | 0.027677 | 0.027677 | 0.98512 | -0.10425 | 0.98514 | -0.10409 | 10.2507
26 | 0.0021943 | 0.00054992 | -0.0021943 | -0.00054994 | 1.2582e-08 | -1.8464e-08 | 0.0033168 | 0.0033168 | 0.0033168 | 0.98444 | -0.10907 | 0.98443 | -0.10911 | 1.2284
27 | -0.02195 | -0.0055017 | 0.02196 | 0.0055053 | 9.8324e-06 | 3.5991e-06 | 0.033154 | 0.033154 | 0.033154 | 0.98514 | -0.10409 | 0.9856 | -0.10086 | 12.2794
28 | 0.058102 | 0.014578 | -0.057982 | -0.014532 | 0.00011999 | 4.5834e-05 | 0.087727 | 0.087727 | 0.087727 | 0.9856 | -0.10086 | 0.9835 | -0.11577 | 32.4914
29 | 0.069782 | 0.017586 | -0.069777 | -0.017584 | 5.562e-06 | 2.0435e-06 | 0.10435 | 0.10435 | 0.10435 | 0.99539 | -0.031955 | 0.99531 | -0.032525 | 12.883
30 | 0.06881 | 0.017341 | -0.068594 | -0.017262 | 0.00021651 | 7.9452e-05 | 0.10291 | 0.10291 | 0.10291 | 0.99531 | -0.032525 | 0.99208 | -0.055069 | 12.7048
31 | 0.06794 | 0.017098 | -0.067894 | -0.017081 | 4.5856e-05 | 1.6816e-05 | 0.10193 | 0.10193 | 0.10193 | 0.99208 | -0.055069 | 0.99139 | -0.059908 | 12.5837
32 | 0.00043639 | 0.00010845 | -0.00043637 | -0.00010936 | 1.9098e-08 | -9.1296e-07 | 0.00065467 | 0.00065499 | 0.00065499 | 0.99139 | -0.059908 | 0.99134 | -0.060226 | 0.24259
33 | 0.067457 | 0.016973 | -0.067185 | -0.016873 | 0.00027237 | 9.9838e-05 | 0.10127 | 0.10128 | 0.10128 | 0.99139 | -0.059908 | 0.98726 | -0.088958 | 12.5031
34 | 0.033931 | 0.0085042 | -0.033929 | -0.0085034 | 2.2473e-06 | 8.4702e-07 | 0.051338 | 0.051338 | 0.051338 | 0.9835 | -0.11577 | 0.98343 | -0.11625 | 19.0139
35 | -0.064008 | -0.016015 | 0.064452 | 0.016177 | 0.00044365 | 0.00016208 | 0.097299 | 0.097296 | 0.097299 | 0.9788 | -0.14916 | 0.9858 | -0.099261 | 12.0122
36 | 0.051254 | 0.012851 | -0.05118 | -0.012825 | 7.3978e-05 | 2.6264e-05 | 0.078065 | 0.078065 | 0.078065 | 0.97699 | -0.16216 | 0.97554 | -0.1726 | 9.6377
37 | 0.0023534 | 0.00054599 | -0.0023528 | -0.00055351 | 5.4549e-07 | -7.517e-06 | 0.0035691 | 0.0035717 | 0.0035717 | 0.97699 | -0.16216 | 0.97676 | -0.16407 | 0.44095
38 | -0.065203 | -0.016366 | 0.065225 | 0.016373 | 2.1375e-05 | 7.8152e-06 | 0.09843 | 0.09843 | 0.09843 | 0.9858 | -0.099261 | 0.98613 | -0.096901 | 12.1518
39 | 0.01934 | 0.004845 | -0.01933 | -0.0048416 | 9.37e-06 | 3.3885e-06 | 0.029499 | 0.029499 | 0.029499 | 0.97554 | -0.1726 | 0.97505 | -0.1761 | 10.9255
40 | 0.0021702 | 0.00050774 | -0.0021702 | -0.00050804 | 1.8598e-08 | -3.0235e-07 | 0.0032935 | 0.0032936 | 0.0032936 | 0.97676 | -0.16407 | 0.97675 | -0.16414 | 0.40662
41 | -0.0010965 | -0.0002748 | 0.0010973 | 0.00026936 | 8.0853e-07 | -5.4385e-06 | 0.0016758 | 0.0016737 | 0.0016758 | 0.97361 | -0.188 | 0.97436 | -0.18256 | 0.62066
42 | -0.0010973 | -0.00026936 | 0.0010979 | 0.00026527 | 6.0655e-07 | -4.0949e-06 | 0.0016737 | 0.0016722 | 0.0016737 | 0.97436 | -0.18256 | 0.97491 | -0.17835 | 0.6199
43 | -0.0014505 | -0.00035365 | 0.0014505 | 0.00035361 | 9.7744e-09 | -3.6217e-08 | 0.0022104 | 0.0022104 | 0.0022104 | 0.97491 | -0.17835 | 0.97492 | -0.1783 | 0.81867
44 | 0.0019756 | 0.00045928 | -0.001975 | -0.00047145 | 6.1855e-07 | -1.217e-05 | 0.0029973 | 0.0030015 | 0.0030015 | 0.97675 | -0.16414 | 0.97643 | -0.16667 | 0.37056
45 | 0.0017903 | 0.00042516 | -0.00179 | -0.00043169 | 2.7245e-07 | -6.5321e-06 | 0.00272 | 0.0027223 | 0.0027223 | 0.97643 | -0.16667 | 0.97628 | -0.16787 | 0.33609
46 | -0.0016007 | -0.00039124 | 0.0016018 | 0.0003878 | 1.1569e-06 | -3.4445e-06 | 0.0024396 | 0.0024382 | 0.0024396 | 0.97492 | -0.1783 | 0.97565 | -0.17277 | 0.90355
47 | -0.0016018 | -0.0003878 | 0.0016028 | 0.00038478 | 1.011e-06 | -3.0186e-06 | 0.0024382 | 0.002437 | 0.0024382 | 0.97565 | -0.17277 | 0.97628 | -0.16787 | 0.90304
48 | 0.0013221 | 0.00033116 | -0.001322 | -0.00033128 | 2.3645e-08 | -1.1238e-07 | 0.0019949 | 0.0019949 | 0.0019949 | 0.98613 | -0.096901 | 0.98612 | -0.09703 | 0.73885
49 | -0.066547 | -0.016705 | 0.06662 | 0.016731 | 7.3482e-05 | 2.692e-05 | 0.10042 | 0.10042 | 0.10042 | 0.98613 | -0.096901 | 0.98726 | -0.088958 | 12.3981
50 | 0.00081484 | 0.00020416 | -0.00081483 | -0.00020422 | 4.4491e-09 | -5.8455e-08 | 0.0012295 | 0.0012296 | 0.0012296 | 0.98612 | -0.09703 | 0.98611 | -0.097069 | 0.45539
51 | 0.00083535 | 0.00020634 | -0.0008351 | -0.0002093 | 2.4759e-07 | -2.9516e-06 | 0.0012737 | 0.0012748 | 0.0012748 | 0.97505 | -0.1761 | 0.97475 | -0.17827 | 0.47216

## res_trafo
| p_hv_mw | q_hv_mvar | p_lv_mw | q_lv_mvar | pl_mw | ql_mvar | i_hv_ka | i_lv_ka | vm_hv_pu | va_hv_degree | vm_lv_pu | va_lv_degree | loading_percent
0 | 2.5187e-16 | 8.8016e-16 | 0.00079998 | 7.4552e-08 | 0.00079998 | 7.4552e-08 | 2.6429e-17 | 0.0011547 | 0.99998 | 149.9947 | 1 | 0 | 0.31999

## res_ext_grid
| p_mw | q_mvar
0 | 0.22981 | 0.057774

## res_load
| p_mw | q_mvar
0 | 0.0044365 | 0.0011119
1 | 0.0090991 | 0.0022805
2 | 0.0047434 | 0.0011888
3 | 0.0067655 | 0.0016956
4 | 0.0075595 | 0.0018946
5 | 0.0054792 | 0.0013732
6 | 0.0075781 | 0.0018993
7 | 0.016887 | 0.0042323
8 | 0.0094254 | 0.0023622
9 | 0.0080898 | 0.0020275
10 | 0.0030856 | 0.00077333
11 | 0.0028914 | 0.00072467
12 | 0.0024849 | 0.00062277
13 | 0.0026826 | 0.00067232
14 | 0.0026279 | 0.00065862
15 | 0.0023479 | 0.00058844
16 | 0.0036265 | 0.00090888
17 | 0.0021943 | 0.00054994
18 | 0.00040767 | 0.00010217
19 | 0.00096668 | 0.00024227
20 | 0.00065403 | 0.00016392
21 | 0.0060294 | 0.0015111
22 | 0.024051 | 0.0060278
23 | 0.033929 | 0.0085034
24 | 0.00043637 | 0.00010936
25 | 0.0008674 | 0.00021739
26 | 0.00075139 | 0.00018832
27 | 0.03184 | 0.0079799
28 | 0.00018262 | 4.5768e-05
29 | 0.0010965 | 0.0002748
30 | 0.00035264 | 8.8379e-05
31 | 0.00019454 | 4.8756e-05
32 | 0.00018473 | 4.6298e-05
33 | 0.00015015 | 3.7631e-05
34 | 0.00050721 | 0.00012712
35 | 0.00056463 | 0.00014151
36 | 0.00081483 | 0.00020422
37 | 0.00018717 | 4.691e-05
38 | 0.018495 | 0.0046353
39 | 0.0008351 | 0.0002093

## dtypes
| element | column | dtype
0 | bus | name | object
1 | bus | vn_kv | float64
2 | bus | type | object
3 | bus | zone | object
4 | bus | in_service | bool
5 | load | name | object
6 | load | bus | uint32
7 | load | p_mw | float64
8 | load | q_mvar | float64
9 | load | const_z_percent | float64
10 | load | const_i_percent | float64
11 | load | sn_mva | float64
12 | load | scaling | float64
13 | load | in_service | bool
14 | load | type | object
15 | ext_grid | name | object
16 | ext_grid | bus | uint32
17 | ext_grid | vm_pu | float64
18 | ext_grid | va_degree | float64
19 | ext_grid | slack_weight | float64
20 | ext_grid | in_service | bool
21 | line | name | object
22 | line | std_type | object
23 | line | from_bus | uint32
24 | line | to_bus | uint32
25 | line | length_km | float64
26 | line | r_ohm_per_km | float64
27 | line | x_ohm_per_km | float64
28 | line | c_nf_per_km | float64
29 | line | g_us_per_km | float64
30 | line | max_i_ka | float64
31 | line | df | float64
32 | line | parallel | uint32
33 | line | type | object
34 | line | in_service | bool
35 | trafo | name | object
36 | trafo | std_type | object
37 | trafo | hv_bus | uint32
38 | trafo | lv_bus | uint32
39 | trafo | sn_mva | float64
40 | trafo | vn_hv_kv | float64
41 | trafo | vn_lv_kv | float64
42 | trafo | vk_percent | float64
43 | trafo | vkr_percent | float64
44 | trafo | pfe_kw | float64
45 | trafo | i0_percent | float64
46 | trafo | shift_degree | float64
47 | trafo | tap_side | object
48 | trafo | tap_neutral | int32
49 | trafo | tap_min | int32
50 | trafo | tap_max | int32
51 | trafo | tap_step_percent | float64
52 | trafo | tap_step_degree | float64
53 | trafo | tap_pos | int32
54 | trafo | tap_phase_shifter | bool
55 | trafo | parallel | uint32
56 | trafo | df | float64
57 | trafo | in_service | bool
58 | line_geodata | coords | object
59 | bus_geodata | x | float64
60 | bus_geodata | y | float64
61 | bus_geodata | coords | object
62 | res_bus | vm_pu | float64
63 | res_bus | va_degree | float64
64 | res_bus | p_mw | float64
65 | res_bus | q_mvar | float64
66 | res_line | p_from_mw | float64
67 | res_line | q_from_mvar | float64
68 | res_line | p_to_mw | float64
69 | res_line | q_to_mvar | float64
70 | res_line | pl_mw | float64
71 | res_line | ql_mvar | float64
72 | res_line | i_from_ka | float64
73 | res_line | i_to_ka | float64
74 | res_line | i_ka | float64
75 | res_line | vm_from_pu | float64
76 | res_line | va_from_degree | float64
77 | res_line | vm_to_pu | float64
78 | res_line | va_to_degree | float64
79 | res_line | loading_percent | float64
80 | res_trafo | p_hv_mw | float64
81 | res_trafo | q_hv_mvar | float64
82 | res_trafo | p_lv_mw | float64
83 | res_trafo | q_lv_mvar | float64
84 | res_trafo | pl_mw | float64
85 | res_trafo | ql_mvar | float64
86 | res_trafo | i_hv_ka | float64
87 | res_trafo | i_lv_ka | float64
88 | res_trafo | vm_hv_pu | float64
89 | res_trafo | va_hv_degree | float64
90 | res_trafo | vm_lv_pu | float64
91 | res_trafo | va_lv_degree | float64
92 | res_trafo | loading_percent | float64
93 | res_ext_grid | p_mw | float64
94 | res_ext_grid | q_mvar | float64
95 | res_load | p_mw | float64
96 | res_load | q_mvar | float64

## parameters
| version | format_version | converged | OPF_converged | name | f_hz | sn_mva
0 | 2.14.6 | 2.14.0 | TRUE | FALSE |  | 50 | 1