## bus
| name | vn_kv | type | zone | in_service
0 | bus_LV_1367-1_1_2_node_59 | 0.4 | n |  | TRUE
1 | bus_LV_1367-1_1_2_node_60 | 0.4 | n |  | TRUE
2 | bus_LV_1367-1_1_2_node_61 | 0.4 | n |  | TRUE
3 | bus_LV_1367-1_1_2_node_62 | 0.4 | n |  | TRUE
4 | bus_LV_1367-1_1_2_node_63 | 0.4 | n |  | TRUE
5 | bus_LV_1367-1_1_2_node_87 | 0.4 | n |  | TRUE
6 | bus_LV_1367-1_1_2_node_65 | 0.4 | n |  | TRUE
7 | bus_LV_1367-1_1_2_node_66 | 0.4 | n |  | TRUE
8 | bus_LV_1367-1_1_2_node_67 | 0.4 | n |  | TRUE
9 | bus_LV_1367-1_1_2_node_68 | 0.4 | n |  | TRUE
10 | bus_LV_1367-1_1_2_node_69 | 0.4 | n |  | TRUE
11 | bus_LV_1367-1_1_2_node_70 | 0.4 | n |  | TRUE
12 | bus_LV_1367-1_1_2_node_72 | 0.4 | n |  | TRUE
13 | bus_LV_1367-1_1_2_node_73 | 0.4 | n |  | TRUE
14 | bus_LV_1367-1_1_2_node_74 | 0.4 | n |  | TRUE
15 | bus_LV_1367-1_1_2_node_75 | 0.4 | n |  | TRUE
16 | bus_LV_1367-1_1_2_node_76 | 0.4 | n |  | TRUE
17 | bus_LV_1367-1_1_2_node_77 | 0.4 | n |  | TRUE
18 | bus_LV_1367-1_1_2_node_78 | 0.4 | n |  | TRUE
19 | bus_LV_1367-1_1_2_node_79 | 0.4 | n |  | TRUE
20 | bus_LV_1367-1_1_2_node_80 | 0.4 | n |  | TRUE
21 | bus_LV_1367-1_1_2_node_81 | 0.4 | n |  | TRUE
22 | bus_LV_1367-1_1_2_node_82 | 0.4 | n |  | TRUE
23 | bus_LV_1367-1_1_2_node_83 | 0.4 | n |  | TRUE
24 | bus_LV_1367-1_1_2_node_88 | 0.4 | n |  | TRUE
25 | bus_LV_1367-1_1_2_node_90 | 0.4 | n |  | TRUE
26 | bus_LV_1367-1_1_2_node_85 | 0.4 | n |  | TRUE
27 | bus_LV_1367-1_1_2_node_86 | 0.4 | n |  | TRUE
28 | bus_LV_1367-1_1_2_node_91 | 0.4 | n |  | TRUE
29 | bus_LV_1367-1_1_2_node_92 | 0.4 | n |  | TRUE
30 | bus_LV_1367-1_1_2_node_93 | 0.4 | n |  | TRUE
31 | bus_MV_0_node_90 | 20 | n |  | TRUE

## load
| name | bus | p_mw | q_mvar | const_z_percent | const_i_percent | sn_mva | scaling | in_service | type
0 | LV_1367-1_1_2_load_59 | 0 | 0.0002755 | 6.9046e-05 | 0 | 0 |  | 1 | TRUE | wye
1 | LV_1367-1_1_2_load_60 | 1 | 0.00073034 | 0.00018304 | 0 | 0 |  | 1 | TRUE | wye
2 | LV_1367-1_1_2_load_61 | 2 | 0.00011967 | 2.9991e-05 | 0 | 0 |  | 1 | TRUE | wye
3 | LV_1367-1_1_2_load_87 | 5 | 0.00016066 | 4.0266e-05 | 0 | 0 |  | 1 | TRUE | wye
4 | LV_1367-1_1_2_load_65 | 6 | 0.00017844 | 4.4722e-05 | 0 | 0 |  | 1 | TRUE | wye
5 | LV_1367-1_1_2_load_66 | 7 | 0.00015286 | 3.831e-05 | 0 | 0 |  | 1 | TRUE | wye
6 | LV_1367-1_1_2_load_67 | 8 | 0.00019259 | 4.8269e-05 | 0 | 0 |  | 1 | TRUE | wye
7 | LV_1367-1_1_2_load_68 | 9 | 0.0001093 | 2.7393e-05 | 0 | 0 |  | 1 | TRUE | wye
8 | LV_1367-1_1_2_load_69 | 10 | 0.00016871 | 4.2284e-05 | 0 | 0 |  | 1 | TRUE | wye
9 | LV_1367-1_1_2_load_70 | 11 | 0.00023628 | 5.9217e-05 | 0 | 0 |  | 1 | TRUE | wye
10 | LV_1367-1_1_2_load_72 | 12 | 0.00020822 | 5.2185e-05 | 0 | 0 |  | 1 | TRUE | wye
11 | LV_1367-1_1_2_load_73 | 13 | 0.00015919 | 3.9897e-05 | 0 | 0 |  | 1 | TRUE | wye
12 | LV_1367-1_1_2_load_74 | 14 | 0.00012427 | 3.1144e-05 | 0 | 0 |  | 1 | TRUE | wye
13 | LV_1367-1_1_2_load_75 | 15 | 0.0003221 | 8.0726e-05 | 0 | 0 |  | 1 | TRUE | wye
14 | LV_1367-1_1_2_load_76 | 16 | 0.0001888 | 4.7317e-05 | 0 | 0 |  | 1 | TRUE | wye
15 | LV_1367-1_1_2_load_77 | 17 | 8.6499e-05 | 2.1679e-05 | 0 | 0 |  | 1 | TRUE | wye
16 | LV_1367-1_1_2_load_78 | 18 | 0.0003143 | 7.8771e-05 | 0 | 0 |  | 1 | TRUE | wye
17 | LV_1367-1_1_2_load_79 | 19 | 0.00022747 | 5.7009e-05 | 0 | 0 |  | 1 | TRUE | wye
18 | LV_1367-1_1_2_load_80 | 20 | 0.00014901 | 3.7346e-05 | 0 | 0 |  | 1 | TRUE | wye
19 | LV_1367-1_1_2_load_81 | 21 | 0.00016179 | 4.0548e-05 | 0 | 0 |  | 1 | TRUE | wye
20 | LV_1367-1_1_2_load_82 | 22 | 0.00032023 | 8.0257e-05 | 0 | 0 |  | 1 | TRUE | wye
21 | LV_1367-1_1_2_load_88 | 24 | 0.00015011 | 3.762e-05 | 0 | 0 |  | 1 | TRUE | wye
22 | LV_1367-1_1_2_load_90 | 25 | 0.0049964 | 0.0012522 | 0 | 0 |  | 1 | TRUE | wye
23 | LV_1367-1_1_2_load_85 | 26 | 0.00026009 | 6.5185e-05 | 0 | 0 |  | 1 | TRUE | wye
24 | LV_1367-1_1_2_load_86 | 27 | 0.00085807 | 0.00021505 | 0 | 0 |  | 1 | TRUE | wye
25 | LV_1367-1_1_2_load_91 | 28 | 0.0044467 | 0.0011145 | 0 | 0 |  | 1 | TRUE | wye
26 | LV_1367-1_1_2_load_93 | 30 | 0.0062298 | 0.0015613 | 0 | 0 |  | 1 | TRUE | wye

## ext_grid
| name | bus | vm_pu | va_degree | slack_weight | in_service
0 |  | 25 | 1 | 0 | 1 | TRUE

## line
| name | std_type | from_bus | to_bus | length_km | r_ohm_per_km | x_ohm_per_km | c_nf_per_km | g_us_per_km | max_i_ka | df | parallel | type | in_service
0 | LV_1367-1_1_2_line_0 | NAYY 4x150 SE | 0 | 1 | 0.025803 | 0.208 | 0.08 | 261 | 0 | 0.27 | 1 | 1 | cs | TRUE
1 | LV_1367-1_1_2_line_1 | NAYY 4x150 SE | 0 | 2 | 0.2243 | 0.208 | 0.08 | 261 | 0 | 0.27 | 1 | 1 | cs | TRUE
2 | LV_1367-1_1_2_line_2 | NAYY 4x150 SE | 1 | 3 | 0.0089339 | 0.208 | 0.08 | 261 | 0 | 0.27 | 1 | 1 | cs | TRUE
3 | LV_1367-1_1_2_line_3 | NAYY 4x150 SE | 2 | 4 | 0.1338 | 0.208 | 0.08 | 261 | 0 | 0.27 | 1 | 1 | cs | TRUE
4 | LV_1367-1_1_2_line_4 | NAYY 4x150 SE | 2 | 5 | 0.2471 | 0.208 | 0.08 | 261 | 0 | 0.27 | 1 | 1 | cs | TRUE
5 | LV_1367-1_1_2_line_5 | NAYY 4x150 SE | 3 | 6 | 0.09983 | 0.208 | 0.08 | 261 | 0 | 0.27 | 1 | 1 | cs | TRUE
6 | LV_1367-1_1_2_line_6 | NAYY 4x150 SE | 4 | 7 | 0.075482 | 0.208 | 0.08 | 261 | 0 | 0.27 | 1 | 1 | cs | TRUE
7 | LV_1367-1_1_2_line_7 | NAYY 4x150 SE | 6 | 8 | 0.027229 | 0.208 | 0.08 | 261 | 0 | 0.27 | 1 | 1 | cs | TRUE
8 | LV_1367-1_1_2_line_8 | NAYY 4x150 SE | 8 | 9 | 0.010799 | 0.208 | 0.08 | 261 | 0 | 0.27 | 1 | 1 | cs | TRUE
9 | LV_1367-1_1_2_line_9 | NAYY 4x150 SE | 9 | 10 | 0.17219 | 0.208 | 0.08 | 261 | 0 | 0.27 | 1 | 1 | cs | TRUE
10 | LV_1367-1_1_2_line_10 | NAYY 4x150 SE | 10 | 11 | 0.037233 | 0.208 | 0.08 | 261 | 0 | 0.27 | 1 | 1 | cs | TRUE
11 | LV_1367-1_1_2_line_11 | NAYY 4x150 SE | 11 | 12 | 0.15666 | 0.208 | 0.08 | 261 | 0 | 0.27 | 1 | 1 | cs | TRUE
12 | LV_1367-1_1_2_line_12 | NAYY 4x150 SE | 12 | 13 | 0.004565 | 0.208 | 0.08 | 261 | 0 | 0.27 | 1 | 1 | cs | TRUE
13 | LV_1367-1_1_2_line_13 | NAYY 4x150 SE | 13 | 14 | 0.030226 | 0.208 | 0.08 | 261 | 0 | 0.27 | 1 | 1 | cs | TRUE
14 | LV_1367-1_1_2_line_14 | NAYY 4x150 SE | 14 | 15 | 0.038009 | 0.208 | 0.08 | 261 | 0 | 0.27 | 1 | 1 | cs | TRUE
15 | LV_1367-1_1_2_line_15 | NAYY 4x150 SE | 15 | 16 | 0.17808 | 0.208 | 0.08 | 261 | 0 | 0.27 | 1 | 1 | cs | TRUE
16 | LV_1367-1_1_2_line_16 | NAYY 4x150 SE | 16 | 17 | 0.017922 | 0.208 | 0.08 | 261 | 0 | 0.27 | 1 | 1 | cs | TRUE
17 | LV_1367-1_1_2_line_17 | NAYY 4x150 SE | 17 | 18 | 0.0071024 | 0.208 | 0.08 | 261 | 0 | 0.27 | 1 | 1 | cs | TRUE
18 | LV_1367-1_1_2_line_18 | NAYY 4x150 SE | 18 | 19 | 0.014761 | 0.208 | 0.08 | 261 | 0 | 0.27 | 1 | 1 | cs | TRUE
19 | LV_1367-1_1_2_line_19 | NAYY 4x150 SE | 19 | 20 | 0.010277 | 0.208 | 0.08 | 261 | 0 | 0.27 | 1 | 1 | cs | TRUE
20 | LV_1367-1_1_2_line_20 | NAYY 4x150 SE | 20 | 21 | 0.054041 | 0.208 | 0.08 | 261 | 0 | 0.27 | 1 | 1 | cs | TRUE
21 | LV_1367-1_1_2_line_21 | NAYY 4x150 SE | 21 | 22 | 0.28761 | 0.208 | 0.08 | 261 | 0 | 0.27 | 1 | 1 | cs | TRUE
22 | LV_1367-1_1_2_line_22 | NAYY 4x150 SE | 22 | 23 | 0.21977 | 0.208 | 0.08 | 261 | 0 | 0.27 | 1 | 1 | cs | TRUE
23 | LV_1367-1_1_2_line_23 | NAYY 4x150 SE | 23 | 24 | 0.16967 | 0.208 | 0.08 | 261 | 0 | 0.27 | 1 | 1 | cs | TRUE
24 | LV_1367-1_1_2_line_24 | NAYY 4x150 SE | 23 | 25 | 0.9292 | 0.208 | 0.08 | 261 | 0 | 0.27 | 1 | 1 | cs | TRUE
25 | LV_1367-1_1_2_line_25 | NAYY 4x150 SE | 24 | 27 | 0.0010822 | 0.208 | 0.08 | 261 | 0 | 0.27 | 1 | 1 | cs | TRUE
26 | LV_1367-1_1_2_line_26 | NAYY 4x150 SE | 25 | 28 | 0.017122 | 0.208 | 0.08 | 261 | 0 | 0.27 | 1 | 1 | cs | TRUE
27 | LV_1367-1_1_2_line_27 | NAYY 4x150 SE | 26 | 27 | 0.024767 | 0.208 | 0.08 | 261 | 0 | 0.27 | 1 | 1 | cs | TRUE
28 | LV_1367-1_1_2_line_28 | NAYY 4x150 SE | 28 | 29 | 0.013588 | 0.208 | 0.08 | 261 | 0 | 0.27 | 1 | 1 | cs | TRUE
29 | LV_1367-1_1_2_line_29 | NAYY 4x150 SE | 29 | 30 | 0.31907 | 0.208 | 0.08 | 261 | 0 | 0.27 | 1 | 1 | cs | TRUE

## trafo
| name | std_type | hv_bus | lv_bus | sn_mva | vn_hv_kv | vn_lv_kv | vk_percent | vkr_percent | pfe_kw | i0_percent | shift_degree | tap_side | tap_neutral | tap_min | tap_max | tap_step_percent | tap_step_degree | tap_pos | tap_phase_shifter | parallel | df | in_service
0 | LV_1367-1_1_2_trafo_90 | 0.25 MVA 20/0.4 kV | 31 | 25 | 0.25 | 20 | 0.4 | 6 | 1.44 | 0.8 | 0.32 | 150 | hv | 0 | -2 | 2 | 2.5 | 0 | 0 | FALSE | 1 | 1 | TRUE

## line_geodata
| x0 | y0 | x1 | y1 | x2 | y2 | x3 | y3 | x4 | y4 | x5 | y5 | x6 | y6 | x7 | y7 | x8 | y8 | x9 | y9 | x10 | y10 | x11 | y11 | x12 | y12 | x13 | y13
0 | 2706811.8935 | 1198904.9507 | 2706814.3162 | 1198910.9374 | 2706810.097 | 1198929.8164
1 | 2706811.8935 | 1198904.9507 | 2706807.9119 | 1198895.112 | 2706782.2051 | 1198869.1903 | 2706754.3842 | 1198827.3089 | 2706737.7354 | 1198793.1546 | 2706729.2666 | 1198754.3099 | 2706729.2731 | 1198723.6777 | 2706718.7678 | 1198708.4351
2 | 2706808.1485 | 1198938.5352 | 2706810.097 | 1198929.8164
3 | 2706681.4093 | 1198833.3326 | 2706682.2797 | 1198826.8214 | 2706700.69 | 1198770.889 | 2706707.9127 | 1198716.6137 | 2706718.7678 | 1198708.4351
4 | 2706936.3844 | 1198591.3872 | 2706718.7678 | 1198708.4351
5 | 2706808.1485 | 1198938.5352 | 2706807.4843 | 1198945.4392 | 2706808.1013 | 1198950.1201 | 2706809.4315 | 1198954.1022 | 2706812.0092 | 1198957.7508 | 2706817.9522 | 1198963.1607 | 2706826.1631 | 1198967.8218 | 2706879.9542 | 1198998.711
6 | 2706623.0912 | 1198790.5737 | 2706655.3681 | 1198825.2512 | 2706661.3071 | 1198830.0494 | 2706664.3425 | 1198831.5268 | 2706669.2259 | 1198832.737 | 2706681.4093 | 1198833.3326
7 | 2706879.9542 | 1198998.711 | 2706903.5667 | 1199012.2704
8 | 2706903.5667 | 1199012.2704 | 2706906.6632 | 1199014.0485 | 2706911.7348 | 1199019.1983
9 | 2706912.9316 | 1199189.2315 | 2706909.3368 | 1199157.8738 | 2706908.262 | 1199142.177 | 2706908.2185 | 1199132.2694 | 2706910.8902 | 1199114.9051 | 2706915.1754 | 1199092.077 | 2706919.5777 | 1199072.4977 | 2706919.869 | 1199061.3285 | 2706918.5155 | 1199050.141 | 2706911.7348 | 1199019.1983 | 2706911.7348 | 1199019.1983
10 | 2706912.9316 | 1199189.2315 | 2706913.0983 | 1199190.686 | 2706914.4331 | 1199195.2575 | 2706917.8186 | 1199198.865 | 2706923.4698 | 1199201.4123 | 2706936.3534 | 1199204.545 | 2706942.3116 | 1199207.3868 | 2706942.3116 | 1199207.3868
11 | 2707016.2722 | 1199345.4841 | 2706942.3116 | 1199207.3868
12 | 2707016.2722 | 1199345.4841 | 2707020.8342 | 1199345.6494
13 | 2707050.7423 | 1199341.5745 | 2707044.863 | 1199342.0381 | 2707029.7292 | 1199344.6467 | 2707022.3381 | 1199345.7039 | 2707020.8342 | 1199345.6494
14 | 2707050.7423 | 1199341.5745 | 2707053.5956 | 1199341.3495 | 2707072.6816 | 1199343.0147 | 2707081.0724 | 1199341.4195 | 2707087.4843 | 1199337.6317
15 | 2707149.5298 | 1199171.8085 | 2707141.3801 | 1199206.5287 | 2707125.5071 | 1199260.1036 | 2707114.1815 | 1199289.0208 | 2707091.3386 | 1199331.6522 | 2707087.4843 | 1199337.6317 | 2707087.4843 | 1199337.6317
16 | 2707149.5298 | 1199171.8085 | 2707153.6252 | 1199154.3609
17 | 2707155.2482 | 1199147.4464 | 2707153.6252 | 1199154.3609
18 | 2707155.2482 | 1199147.4464 | 2707157.114 | 1199139.4975 | 2707159.373 | 1199133.3006
19 | 2707159.373 | 1199133.3006 | 2707160.0858 | 1199131.3451 | 2707164.9573 | 1199124.7548
20 | 2707164.9573 | 1199124.7548 | 2707165.2609 | 1199124.3441 | 2707203.5239 | 1199090.4289 | 2707205.2058 | 1199088.7171
21 | 2707327.6545 | 1198835.1345 | 2707325.9028 | 1198859.7202 | 2707320.2218 | 1198881.7112 | 2707308.0258 | 1198906.8431 | 2707299.5881 | 1198922.0355 | 2707299.0061 | 1198932.3878 | 2707295.0565 | 1198948.7394 | 2707279.5254 | 1198975.9573 | 2707273.074 | 1198993.7872 | 2707266.4104 | 1199007.744 | 2707253.4323 | 1199028.5256 | 2707234.8962 | 1199049.2074 | 2707218.9621 | 1199074.7171 | 2707205.2058 | 1199088.7171
22 | 2707289.4816 | 1198634.0431 | 2707290.214 | 1198641.1834 | 2707287.6153 | 1198651.8664 | 2707275.1056 | 1198688.9343 | 2707269.9128 | 1198705.3748 | 2707268.8471 | 1198718.0645 | 2707274.0044 | 1198730.7436 | 2707290.5879 | 1198756.081 | 2707315.9912 | 1198807.2836 | 2707326.441 | 1198821.2809 | 2707327.6545 | 1198835.1345
23 | 2707289.4816 | 1198634.0431 | 2707270.6374 | 1198638.7193 | 2707229.3138 | 1198652.4431 | 2707184.0045 | 1198676.4805 | 2707143.5833 | 1198714.3943
24 | 2707289.4816 | 1198634.0431 | 2708078.8136 | 1198143.7781
25 | 2707142.6852 | 1198714.996 | 2707143.5261 | 1198714.4479 | 2707143.5833 | 1198714.3943
26 | 2708078.8136 | 1198143.7781 | 2708080.8279 | 1198143.2225 | 2708092.3589 | 1198139.117 | 2708094.9001 | 1198137.959
27 | 2707119.6343 | 1198721.9004 | 2707123.2917 | 1198722.3464 | 2707127.8534 | 1198721.9612 | 2707132.1866 | 1198720.7269 | 2707137.5149 | 1198718.3651 | 2707142.6852 | 1198714.996
28 | 2708107.4644 | 1198132.7969 | 2708099.141 | 1198136.0264 | 2708094.9001 | 1198137.959
29 | 2708107.4644 | 1198132.7969 | 2708402.0616 | 1198255.3327

## bus_geodata
| x | y | coords
0 | 2706811.8935 | 1198904.9507
1 | 2706810.097 | 1198929.8164
2 | 2706718.7678 | 1198708.4351
3 | 2706808.1485 | 1198938.5352
4 | 2706681.4093 | 1198833.3326
5 | 2706936.3844 | 1198591.3872
6 | 2706879.9542 | 1198998.711
7 | 2706623.0912 | 1198790.5737
8 | 2706903.5667 | 1199012.2704
9 | 2706911.7348 | 1199019.1983
10 | 2706912.9316 | 1199189.2315
11 | 2706942.3116 | 1199207.3868
12 | 2707016.2722 | 1199345.4841
13 | 2707020.8342 | 1199345.6494
14 | 2707050.7423 | 1199341.5745
15 | 2707087.4843 | 1199337.6317
16 | 2707149.5298 | 1199171.8085
17 | 2707153.6252 | 1199154.3609
18 | 2707155.2482 | 1199147.4464
19 | 2707159.373 | 1199133.3006
20 | 2707164.9573 | 1199124.7548
21 | 2707205.2058 | 1199088.7171
22 | 2707327.6545 | 1198835.1345
23 | 2707289.4816 | 1198634.0431
24 | 2707143.5833 | 1198714.3943
25 | 2708078.8136 | 1198143.7781
26 | 2707119.6343 | 1198721.9004
27 | 2707142.6852 | 1198714.996
28 | 2708094.9001 | 1198137.959
29 | 2708107.4644 | 1198132.7969
30 | 2708402.0616 | 1198255.3327
31 | 2708078.8136 | 1198143.7781

## line_std_types
| c_nf_per_km | r_ohm_per_km | x_ohm_per_km | max_i_ka | type | q_mm2 | alpha | voltage_rating
NAYY 4x50 SE | 210 | 0.642 | 0.083 | 0.142 | cs | 50 | 0.00403 | LV
NAYY 4x120 SE | 264 | 0.225 | 0.08 | 0.242 | cs | 120 | 0.00403 | LV
NAYY 4x150 SE | 261 | 0.208 | 0.08 | 0.27 | cs | 150 | 0.00403 | LV
NA2XS2Y 1x95 RM/25 12/20 kV | 216 | 0.313 | 0.132 | 0.252 | cs | 95 | 0.00403 | MV
NA2XS2Y 1x185 RM/25 12/20 kV | 273 | 0.161 | 0.117 | 0.362 | cs | 185 | 0.00403 | MV
NA2XS2Y 1x240 RM/25 12/20 kV | 304 | 0.122 | 0.112 | 0.421 | cs | 240 | 0.00403 | MV
NA2XS2Y 1x95 RM/25 6/10 kV | 315 | 0.313 | 0.123 | 0.249 | cs | 95 | 0.00403 | MV
NA2XS2Y 1x185 RM/25 6/10 kV | 406 | 0.161 | 0.11 | 0.358 | cs | 185 | 0.00403 | MV
NA2XS2Y 1x240 RM/25 6/10 kV | 456 | 0.122 | 0.105 | 0.416 | cs | 240 | 0.00403 | MV
NA2XS2Y 1x150 RM/25 12/20 kV | 250 | 0.206 | 0.116 | 0.319 | cs | 150 | 0.00403 | MV
NA2XS2Y 1x120 RM/25 12/20 kV | 230 | 0.253 | 0.119 | 0.283 | cs | 120 | 0.00403 | MV
NA2XS2Y 1x70 RM/25 12/20 kV | 190 | 0.443 | 0.132 | 0.22 | cs | 70 | 0.00403 | MV
NA2XS2Y 1x150 RM/25 6/10 kV | 360 | 0.206 | 0.11 | 0.315 | cs | 150 | 0.00403 | MV
NA2XS2Y 1x120 RM/25 6/10 kV | 340 | 0.253 | 0.113 | 0.28 | cs | 120 | 0.00403 | MV
NA2XS2Y 1x70 RM/25 6/10 kV | 280 | 0.443 | 0.123 | 0.217 | cs | 70 | 0.00403 | MV
N2XS(FL)2Y 1x120 RM/35 64/110 kV | 112 | 0.153 | 0.166 | 0.366 | cs | 120 | 0.00393 | HV
N2XS(FL)2Y 1x185 RM/35 64/110 kV | 125 | 0.099 | 0.156 | 0.457 | cs | 185 | 0.00393 | HV
N2XS(FL)2Y 1x240 RM/35 64/110 kV | 135 | 0.075 | 0.149 | 0.526 | cs | 240 | 0.00393 | HV
N2XS(FL)2Y 1x300 RM/35 64/110 kV | 144 | 0.06 | 0.144 | 0.588 | cs | 300 | 0.00393 | HV
15-AL1/3-ST1A 0.4 | 11 | 1.8769 | 0.35 | 0.105 | ol | 16 | 0.00403 | LV
24-AL1/4-ST1A 0.4 | 11.25 | 1.2012 | 0.335 | 0.14 | ol | 24 | 0.00403 | LV
48-AL1/8-ST1A 0.4 | 12.2 | 0.5939 | 0.3 | 0.21 | ol | 48 | 0.00403 | LV
94-AL1/15-ST1A 0.4 | 13.2 | 0.306 | 0.29 | 0.35 | ol | 94 | 0.00403 | LV
34-AL1/6-ST1A 10.0 | 9.7 | 0.8342 | 0.36 | 0.17 | ol | 34 | 0.00403 | MV
48-AL1/8-ST1A 10.0 | 10.1 | 0.5939 | 0.35 | 0.21 | ol | 48 | 0.00403 | MV
70-AL1/11-ST1A 10.0 | 10.4 | 0.4132 | 0.339 | 0.29 | ol | 70 | 0.00403 | MV
94-AL1/15-ST1A 10.0 | 10.75 | 0.306 | 0.33 | 0.35 | ol | 94 | 0.00403 | MV
122-AL1/20-ST1A 10.0 | 11.1 | 0.2376 | 0.323 | 0.41 | ol | 122 | 0.00403 | MV
149-AL1/24-ST1A 10.0 | 11.25 | 0.194 | 0.315 | 0.47 | ol | 149 | 0.00403 | MV
34-AL1/6-ST1A 20.0 | 9.15 | 0.8342 | 0.382 | 0.17 | ol | 34 | 0.00403 | MV
48-AL1/8-ST1A 20.0 | 9.5 | 0.5939 | 0.372 | 0.21 | ol | 48 | 0.00403 | MV
70-AL1/11-ST1A 20.0 | 9.7 | 0.4132 | 0.36 | 0.29 | ol | 70 | 0.00403 | MV
94-AL1/15-ST1A 20.0 | 10 | 0.306 | 0.35 | 0.35 | ol | 94 | 0.00403 | MV
122-AL1/20-ST1A 20.0 | 10.3 | 0.2376 | 0.344 | 0.41 | ol | 122 | 0.00403 | MV
149-AL1/24-ST1A 20.0 | 10.5 | 0.194 | 0.337 | 0.47 | ol | 149 | 0.00403 | MV
184-AL1/30-ST1A 20.0 | 10.75 | 0.1571 | 0.33 | 0.535 | ol | 184 | 0.00403 | MV
243-AL1/39-ST1A 20.0 | 11 | 0.1188 | 0.32 | 0.645 | ol | 243 | 0.00403 | MV
48-AL1/8-ST1A 110.0 | 8 | 0.5939 | 0.46 | 0.21 | ol | 48 | 0.00403 | HV
70-AL1/11-ST1A 110.0 | 8.4 | 0.4132 | 0.45 | 0.29 | ol | 70 | 0.00403 | HV
94-AL1/15-ST1A 110.0 | 8.65 | 0.306 | 0.44 | 0.35 | ol | 94 | 0.00403 | HV
122-AL1/20-ST1A 110.0 | 8.5 | 0.2376 | 0.43 | 0.41 | ol | 122 | 0.00403 | HV
149-AL1/24-ST1A 110.0 | 8.75 | 0.194 | 0.41 | 0.47 | ol | 149 | 0.00403 | HV
184-AL1/30-ST1A 110.0 | 8.8 | 0.1571 | 0.4 | 0.535 | ol | 184 | 0.00403 | HV
243-AL1/39-ST1A 110.0 | 9 | 0.1188 | 0.39 | 0.645 | ol | 243 | 0.00403 | HV
305-AL1/39-ST1A 110.0 | 9.2 | 0.0949 | 0.38 | 0.74 | ol | 305 | 0.00403 | HV
490-AL1/64-ST1A 110.0 | 9.75 | 0.059 | 0.37 | 0.96 | ol | 490 | 0.00403 | HV
679-AL1/86-ST1A 110.0 | 9.95 | 0.042 | 0.36 | 1.15 | ol | 679 | 0.00403 | HV
490-AL1/64-ST1A 220.0 | 10 | 0.059 | 0.285 | 0.96 | ol | 490 | 0.00403 | HV
679-AL1/86-ST1A 220.0 | 11.7 | 0.042 | 0.275 | 1.15 | ol | 679 | 0.00403 | HV
490-AL1/64-ST1A 380.0 | 11 | 0.059 | 0.253 | 0.96 | ol | 490 | 0.00403 | HV
679-AL1/86-ST1A 380.0 | 14.6 | 0.042 | 0.25 | 1.15 | ol | 679 | 0.00403 | HV

## trafo_std_types
| i0_percent | pfe_kw | vkr_percent | sn_mva | vn_lv_kv | vn_hv_kv | vk_percent | shift_degree | vector_group | tap_side | tap_neutral | tap_min | tap_max | tap_step_degree | tap_step_percent | tap_phase_shifter
160 MVA 380/110 kV | 0.06 | 60 | 0.25 | 160 | 110 | 380 | 12.2 | 0 | Yy0 | hv | 0 | -9 | 9 | 0 | 1.5 | FALSE
100 MVA 220/110 kV | 0.06 | 55 | 0.26 | 100 | 110 | 220 | 12 | 0 | Yy0 | hv | 0 | -9 | 9 | 0 | 1.5 | FALSE
63 MVA 110/20 kV | 0.04 | 22 | 0.32 | 63 | 20 | 110 | 18 | 150 | YNd5 | hv | 0 | -9 | 9 | 0 | 1.5 | FALSE
40 MVA 110/20 kV | 0.05 | 18 | 0.34 | 40 | 20 | 110 | 16.2 | 150 | YNd5 | hv | 0 | -9 | 9 | 0 | 1.5 | FALSE
25 MVA 110/20 kV | 0.07 | 14 | 0.41 | 25 | 20 | 110 | 12 | 150 | YNd5 | hv | 0 | -9 | 9 | 0 | 1.5 | FALSE
63 MVA 110/10 kV | 0.04 | 22 | 0.32 | 63 | 10 | 110 | 18 | 150 | YNd5 | hv | 0 | -9 | 9 | 0 | 1.5 | FALSE
40 MVA 110/10 kV | 0.05 | 18 | 0.34 | 40 | 10 | 110 | 16.2 | 150 | YNd5 | hv | 0 | -9 | 9 | 0 | 1.5 | FALSE
25 MVA 110/10 kV | 0.07 | 14 | 0.41 | 25 | 10 | 110 | 12 | 150 | YNd5 | hv | 0 | -9 | 9 | 0 | 1.5 | FALSE
0.25 MVA 20/0.4 kV | 0.32 | 0.8 | 1.44 | 0.25 | 0.4 | 20 | 6 | 150 | Yzn5 | hv | 0 | -2 | 2 | 0 | 2.5 | FALSE
0.4 MVA 20/0.4 kV | 0.3375 | 1.35 | 1.425 | 0.4 | 0.4 | 20 | 6 | 150 | Dyn5 | hv | 0 | -2 | 2 | 0 | 2.5 | FALSE
0.63 MVA 20/0.4 kV | 0.2619 | 1.65 | 1.206 | 0.63 | 0.4 | 20 | 6 | 150 | Dyn5 | hv | 0 | -2 | 2 | 0 | 2.5 | FALSE
0.25 MVA 10/0.4 kV | 0.24 | 0.6 | 1.2 | 0.25 | 0.4 | 10 | 4 | 150 | Dyn5 | hv | 0 | -2 | 2 | 0 | 2.5 | FALSE
0.4 MVA 10/0.4 kV | 0.2375 | 0.95 | 1.325 | 0.4 | 0.4 | 10 | 4 | 150 | Dyn5 | hv | 0 | -2 | 2 | 0 | 2.5 | FALSE
0.63 MVA 10/0.4 kV | 0.1873 | 1.18 | 1.0794 | 0.63 | 0.4 | 10 | 4 | 150 | Dyn5 | hv | 0 | -2 | 2 | 0 | 2.5 | FALSE

## trafo3w_std_types
| sn_hv_mva | sn_mv_mva | sn_lv_mva | vn_hv_kv | vn_mv_kv | vn_lv_kv | vk_hv_percent | vk_mv_percent | vk_lv_percent | vkr_hv_percent | vkr_mv_percent | vkr_lv_percent | pfe_kw | i0_percent | shift_mv_degree | shift_lv_degree | vector_group | tap_side | tap_neutral | tap_min | tap_max | tap_step_percent
63/25/38 MVA 110/20/10 kV | 63 | 25 | 38 | 110 | 20 | 10 | 10.4 | 10.4 | 10.4 | 0.28 | 0.32 | 0.35 | 35 | 0.89 | 0 | 0 | YN0yn0yn0 | hv | 0 | -10 | 10 | 1.2
63/25/38 MVA 110/10/10 kV | 63 | 25 | 38 | 110 | 10 | 10 | 10.4 | 10.4 | 10.4 | 0.28 | 0.32 | 0.35 | 35 | 0.89 | 0 | 0 | YN0yn0yn0 | hv | 0 | -10 | 10 | 1.2

## fuse_std_types
| fuse_type | i_rated_a | t_avg | t_min | t_total | x_avg | x_min | x_total
HV 100A | HV 100A | 100 | 0 | [10.0, 3.64, 0.854, 0.281, 0.1, 0.0531, 0.022, 0.01] | [10.0, 4.267, 1.21, 0.403, 0.1, 0.058, 0.022, 0.01] | 0 | [300.0, 350.0, 450.0, 550.0, 700.0, 850.0, 1200.0, 1752.0] | [600.0, 700.0, 900.0, 1150.0, 1665.0, 2000.0, 3000.0, 4313.0]
HV 10A | HV 10A | 10 | 0 | [10.0, 1675.0, 0.344, 0.156, 0.1, 0.0417, 0.0171, 0.01] | [10.0, 1.3, 0.3, 0.155, 0.1, 0.0555, 0.023, 0.01] | 0 | [30.0, 32.0, 35.0, 37.0, 39.0, 50.0, 70.0, 88.0] | [60.0, 70.0, 80.0, 87.0, 94.0, 110.0, 150.0, 216.0]
HV 125A | HV 125A | 125 | 0 | [10.0, 1.82, 0.344, 0.1, 0.0467, 0.0269, 0.01] | [10.0, 2.478, 0.426, 0.1, 0.0427, 0.0211, 0.01] | 0 | [375.0, 500.0, 700.0, 925.0, 1200.0, 1500.0, 2341.0] | [750.0, 1000.0, 1500.0, 2200.0, 3000.0, 4000.0, 5765.0]
HV 160A | HV 160A | 160 | 0 | [10.0, 4.15, 1.03, 0.198, 0.1, 0.051, 0.0172, 0.01] | [10.0, 2.3, 0.734, 0.274, 0.1, 0.046, 0.0177, 0.01] | 0 | [480.0, 550.0, 700.0, 1000.0, 1260.0, 1600.0, 2500.0, 3227.0] | [960.0, 1300.0, 1700.0, 2200.0, 2996.0, 4000.0, 6000.0, 7946.0]
HV 16A | HV 16A | 16 | 0 | [10.0, 0.352, 0.164, 0.1, 0.0649, 0.0342, 0.01] | [10.0, 2.34, 0.722, 0.181, 0.1, 0.055, 0.0296, 0.01] | 0 | [48.0, 60.0, 65.0, 71.0, 80.0, 100.0, 162.0] | [96.0, 110.0, 125.0, 150.0, 168.0, 200.0, 250.0, 398.0]
HV 200A | HV 200A | 200 | 0 | [10.0, 4.267, 1.21, 0.403, 0.1, 0.058, 0.022, 0.01] | [10.0, 3.73, 1.654, 0.328, 0.1, 0.0531, 0.019, 0.01] | 0 | [600.0, 700.0, 900.0, 1150.0, 1665.0, 2000.0, 3000.0, 4313.0] | [1200.0, 1500.0, 1800.0, 2700.0, 3960.0, 5000.0, 7500.0, 10620.0]
HV 20A | HV 20A | 20 | 0 | [10.0, 1.3, 0.3, 0.155, 0.1, 0.0555, 0.023, 0.01] | [10.0, 1.3, 0.161, 0.1, 0.0611, 0.0399, 0.0141, 0.01] | 0 | [60.0, 70.0, 80.0, 87.0, 94.0, 110.0, 150.0, 216.0] | [120.0, 150.0, 200.0, 223.0, 260.0, 300.0, 450.0, 532.0]
HV 25A | HV 25A | 25 | 0 | [10.0, 2.512, 0.833, 0.299, 0.1, 0.0372, 0.0223, 0.01] | [10.0, 3.125, 0.597, 0.198, 0.1, 0.0378, 0.022, 0.01] | 0 | [75.0, 82.0, 90.0, 100.0, 124.0, 170.0, 200.0, 289.0] | [150.0, 170.0, 210.0, 250.0, 294.0, 400.0, 500.0, 711.0]
HV 31.5A | HV 31.5A | 31.5 | 0 | [10.0, 2.34, 0.722, 0.181, 0.1, 0.055, 0.0296, 0.01] | [10.0, 2.84, 0.368, 0.164, 0.1, 0.0621, 0.0378, 0.0195, 0.01] | 0 | [95.0, 110.0, 125.0, 150.0, 165.0, 200.0, 250.0, 390.0] | [189.0, 220.0, 300.0, 350.0, 393.0, 450.0, 530.0, 700.0, 960.0]
HV 40A | HV 40A | 40 | 0 | [10.0, 1.3, 0.161, 0.1, 0.0611, 0.0399, 0.0141, 0.01] | [10.0, 2.05, 0.369, 0.198, 0.1, 0.051, 0.0298, 0.01] | 0 | [120.0, 150.0, 200.0, 223.0, 260.0, 300.0, 450.0, 532.0] | [240.0, 300.0, 400.0, 450.0, 530.0, 650.0, 800.0, 1311.0]
HV 50A | HV 50A | 50 | 0 | [10.0, 3.215, 0.597, 0.198, 0.1, 0.0378, 0.022, 0.01] | [10.0, 3.64, 0.854, 0.281, 0.1, 0.0531, 0.022, 0.01] | 0 | [150.0, 170.0, 210.0, 250.0, 294.0, 400.0, 500.0, 711.0] | [300.0, 350.0, 450.0, 550.0, 700.0, 850.0, 1200.0, 1752.0]
HV 6.3A | HV 6.3A | 6.3 | 0 | [10.0, 1.39, 0.344, 0.168, 0.1, 0.056, 0.0263, 0.01] | [10.0, 1.711, 0.516, 0.198, 0.1, 0.0634, 0.0303, 0.01] | 0 | [19.0, 19.5, 20.4, 20.8, 22.0, 25.0, 32.0, 48.0] | [38.0, 40.0, 43.0, 48.0, 53.0, 60.0, 75.0, 118.0]
HV 63A | HV 63A | 63 | 0 | [10.0, 2.84, 0.368, 0.164, 0.1, 0.0621, 0.0378, 0.0195, 0.01] | [10.0, 1.82, 0.344, 0.1, 0.0467, 0.0269, 0.01] | 0 | [189.0, 220.0, 300.0, 350.0, 393.0, 450.0, 530.0, 700.0, 961.0] | [378.0, 500.0, 700.0, 934.0, 1200.0, 1500.0, 2366.0]
HV 80A | HV 80A | 80 | 0 | [10.0, 2.05, 0.369, 0.198, 0.1, 0.051, 0.0298, 0.01] | [10.0, 4.15, 1.03, 0.198, 0.1, 0.051, 0.0172, 0.01] | 0 | [240.0, 300.0, 400.0, 450.0, 530.0, 650.0, 800.0, 1311.0] | [480.0, 550.0, 700.0, 1000.0, 1260.0, 1600.0, 2500.0, 3227.0]
Siemens NH-1-100 | Siemens NH-1-100 | 100 | [5400.0, 2000.0, 400.0, 20.0, 1.0, 0.2, 0.012, 0.004] | 0 | 0 | [150.0, 190.0, 250.0, 430.0, 900.0, 1250.0, 2700.0, 3600.0] | 0 | 0
Siemens NH-1-125 | Siemens NH-1-125 | 125 | [4800.0, 120.0, 7.0, 0.1, 0.004] | 0 | 0 | [180.0, 400.0, 740.0, 2000.0, 4250.0] | 0 | 0
Siemens NH-1-16 | Siemens NH-1-16 | 16 | [4000.0, 400.0, 2.0, 0.1, 0.04, 0.01] | 0 | 0 | [26.0, 35.0, 75.0, 150.0, 200.0, 300.0] | 0 | 0
Siemens NH-1-160 | Siemens NH-1-160 | 160 | [4800.0, 120.0, 7.0, 0.1, 0.004] | 0 | 0 | [210.0, 500.0, 900.0, 2300.0, 5000.0] | 0 | 0
Siemens NH-1-25 | Siemens NH-1-25 | 25 | [4000.0, 1000.0, 10.0, 0.2, 0.02, 0.01] | 0 | 0 | [40.0, 50.0, 100.0, 210.0, 400.0, 500.0] | 0 | 0
Siemens NH-1-50 | Siemens NH-1-50 | 50 | [4000.0, 40.0, 4.0, 1.0, 0.02, 0.01] | 0 | 0 | [86.0, 200.0, 300.0, 400.0, 1000.0, 1280.0] | 0 | 0
Siemens NH-1-63 | Siemens NH-1-63 | 63 | [4000.0, 100.0, 10.0, 2.0, 0.04, 0.01] | 0 | 0 | [100.0, 200.0, 300.0, 400.0, 1000.0, 1500.0] | 0 | 0
Siemens NH-1-80 | Siemens NH-1-80 | 80 | [4800.0, 120.0, 7.0, 0.1, 0.01] | 0 | 0 | [150.58, 250.0, 450.0, 1150.0, 2470.0] | 0 | 0
Siemens NH-2-1000 | Siemens NH-2-1000 | 1000 | [4800.0, 120.0, 7.0, 0.1, 0.004] | 0 | 0 | [1900.0, 3500.0, 8400.0, 24000.0, 52000.0] | 0 | 0
Siemens NH-2-200 | Siemens NH-2-200 | 200 | [4800.0, 120.0, 7.0, 0.1, 0.004] | 0 | 0 | [280.0, 650.0, 1200.0, 3000.0, 7000.0] | 0 | 0
Siemens NH-2-224 | Siemens NH-2-224 | 224 | [4800.0, 120.0, 7.0, 0.2, 0.04, 0.004] | 0 | 0 | [400.0, 750.0, 1453.0, 3025.0, 4315.0, 7600.0] | 0 | 0
Siemens NH-2-250 | Siemens NH-2-250 | 250 | [4800.0, 120.0, 7.0, 0.1, 0.004] | 0 | 0 | [450.0, 800.0, 1650.0, 4000.0, 8500.0] | 0 | 0
Siemens NH-2-315 | Siemens NH-2-315 | 315 | [4800.0, 120.0, 7.0, 0.1, 0.004] | 0 | 0 | [550.0, 920.0, 1900.0, 5000.0, 11000.0] | 0 | 0
Siemens NH-2-355 | Siemens NH-2-355 | 355 | [4800.0, 120.0, 6.0, 0.1, 0.004] | 0 | 0 | [650.0, 1116.27, 2350.0, 5840.0, 12790.0] | 0 | 0
Siemens NH-2-400 | Siemens NH-2-400 | 400 | [4800.0, 120.0, 7.0, 0.1, 0.004] | 0 | 0 | [720.0, 1350.0, 2800.0, 6500.0, 15000.0] | 0 | 0
Siemens NH-2-425 | Siemens NH-2-425 | 425 | [4800.0, 120.0, 7.0, 0.1, 0.004] | 0 | 0 | [850.0, 1500.0, 3050.0, 7500.0, 16500.0] | 0 | 0
Siemens NH-2-630 | Siemens NH-2-630 | 630 | [4800.0, 120.0, 7.0, 0.1, 0.004] | 0 | 0 | [1200.0, 2000.0, 4800.0, 12000.0, 26000.0] | 0 | 0

## res_bus
| vm_pu | va_degree | p_mw | q_mvar
0 | 0.98582 | -0.10401 | 0.0002755 | 6.9046e-05
1 | 0.98584 | -0.10381 | 0.00073034 | 0.00018304
2 | 0.98568 | -0.10513 | 0.00011967 | 2.9991e-05
3 | 0.98586 | -0.10367 | 0 | 0
4 | 0.98565 | -0.10536 | 0 | 0
5 | 0.98562 | -0.10557 | 0.00016066 | 4.0266e-05
6 | 0.98607 | -0.10212 | 0.00017844 | 4.4722e-05
7 | 0.98563 | -0.10548 | 0.00015286 | 3.831e-05
8 | 0.98613 | -0.10164 | 0.00019259 | 4.8269e-05
9 | 0.98616 | -0.10143 | 0.0001093 | 2.7393e-05
10 | 0.98664 | -0.097886 | 0.00016871 | 4.2284e-05
11 | 0.98675 | -0.097051 | 0.00023628 | 5.9217e-05
12 | 0.98728 | -0.093147 | 0.00020822 | 5.2185e-05
13 | 0.98729 | -0.093023 | 0.00015919 | 3.9897e-05
14 | 0.98741 | -0.092153 | 0.00012427 | 3.1144e-05
15 | 0.98756 | -0.091011 | 0.0003221 | 8.0726e-05
16 | 0.98837 | -0.085057 | 0.0001888 | 4.7317e-05
17 | 0.98846 | -0.084422 | 8.6499e-05 | 2.1679e-05
18 | 0.98849 | -0.084164 | 0.0003143 | 7.8771e-05
19 | 0.98857 | -0.083581 | 0.00022747 | 5.7009e-05
20 | 0.98863 | -0.083151 | 0.00014901 | 3.7346e-05
21 | 0.98895 | -0.080805 | 0.00016179 | 4.0548e-05
22 | 0.99072 | -0.067827 | 0.00032023 | 8.0257e-05
23 | 0.99217 | -0.057174 | 0 | 0
24 | 0.99186 | -0.059374 | 0.00015011 | 3.762e-05
25 | 1 | 0 | -0.017419 | -0.0041313
26 | 0.99185 | -0.059452 | 0.00026009 | 6.5185e-05
27 | 0.99186 | -0.059386 | 0.00085807 | 0.00021505
28 | 0.99974 | -0.0018306 | 0.0044467 | 0.0011145
29 | 0.99962 | -0.0026804 | 0 | 0
30 | 0.99678 | -0.02264 | 0.0062298 | 0.0015613
31 | 0.99998 | 149.9947 | 0 | 0

## res_line
| p_from_mw | q_from_mvar | p_to_mw | q_to_mvar | pl_mw | ql_mvar | i_from_ka | i_to_ka | i_ka | vm_from_pu | va_from_degree | vm_to_pu | va_to_degree | loading_percent
0 | -0.00070876 | -0.00016896 | 0.00070878 | 0.00016864 | 1.8322e-08 | -3.2194e-07 | 0.0010668 | 0.0010667 | 0.0010668 | 0.98582 | -0.10401 | 0.98584 | -0.10381 | 0.39511
1 | 0.00043326 | 9.9919e-05 | -0.0004332 | -0.00010276 | 5.9404e-08 | -2.8365e-06 | 0.00065101 | 0.00065196 | 0.00065196 | 0.98582 | -0.10401 | 0.98568 | -0.10513 | 0.24147
2 | -0.0014391 | -0.00035168 | 0.0014391 | 0.00035158 | 2.6226e-08 | -1.0383e-07 | 0.002169 | 0.002169 | 0.002169 | 0.98584 | -0.10381 | 0.98586 | -0.10367 | 0.80334
3 | 0.00015287 | 3.5645e-05 | -0.00015286 | -3.7349e-05 | 4.4221e-09 | -1.7037e-06 | 0.00022985 | 0.00023043 | 0.00023043 | 0.98568 | -0.10513 | 0.98565 | -0.10536 | 0.085346
4 | 0.00016067 | 3.712e-05 | -0.00016066 | -4.0266e-05 | 9.0304e-09 | -3.1459e-06 | 0.00024148 | 0.00024256 | 0.00024256 | 0.98568 | -0.10513 | 0.98562 | -0.10557 | 0.089836
5 | -0.0014391 | -0.00035158 | 0.0014394 | 0.00035042 | 2.93e-07 | -1.1605e-06 | 0.002169 | 0.0021685 | 0.002169 | 0.98586 | -0.10367 | 0.98607 | -0.10212 | 0.80332
6 | 0.00015286 | 3.7349e-05 | -0.00015286 | -3.831e-05 | 2.5047e-09 | -9.6107e-07 | 0.00023043 | 0.00023077 | 0.00023077 | 0.98565 | -0.10536 | 0.98563 | -0.10548 | 0.085472
7 | -0.0016179 | -0.00039514 | 0.001618 | 0.00039483 | 1.0097e-07 | -3.0853e-07 | 0.0024378 | 0.0024377 | 0.0024378 | 0.98607 | -0.10212 | 0.98613 | -0.10164 | 0.90289
8 | -0.0018106 | -0.0004431 | 0.0018106 | 0.00044298 | 5.0156e-08 | -1.1848e-07 | 0.0027283 | 0.0027282 | 0.0027283 | 0.98613 | -0.10164 | 0.98616 | -0.10143 | 1.0105
9 | -0.0019199 | -0.00047037 | 0.0019208 | 0.00046852 | 8.9911e-07 | -1.8521e-06 | 0.0028932 | 0.0028924 | 0.0028932 | 0.98616 | -0.10143 | 0.98664 | -0.097886 | 1.0715
10 | -0.0020895 | -0.0005108 | 0.0020898 | 0.00051042 | 2.3006e-07 | -3.8707e-07 | 0.0031468 | 0.0031467 | 0.0031468 | 0.98664 | -0.097886 | 0.98675 | -0.097051 | 1.1655
11 | -0.002326 | -0.00056963 | 0.0023272 | 0.00056809 | 1.1993e-06 | -1.5409e-06 | 0.003503 | 0.0035023 | 0.003503 | 0.98675 | -0.097051 | 0.98728 | -0.093147 | 1.2974
12 | -0.0025355 | -0.00062028 | 0.0025355 | 0.00062023 | 4.1482e-08 | -4.2422e-08 | 0.0038161 | 0.0038161 | 0.0038161 | 0.98728 | -0.093147 | 0.98729 | -0.093023 | 1.4134
13 | -0.0026947 | -0.00066013 | 0.002695 | 0.00065986 | 3.1027e-07 | -2.6724e-07 | 0.004056 | 0.0040559 | 0.004056 | 0.98729 | -0.093023 | 0.98741 | -0.092153 | 1.5022
14 | -0.0028193 | -0.00069101 | 0.0028197 | 0.00069068 | 4.27e-07 | -3.2202e-07 | 0.0042431 | 0.004243 | 0.0042431 | 0.98741 | -0.092153 | 0.98756 | -0.091011 | 1.5715
15 | -0.0031418 | -0.00077141 | 0.0031443 | 0.00077009 | 2.4839e-06 | -1.325e-06 | 0.0047283 | 0.0047275 | 0.0047283 | 0.98756 | -0.091011 | 0.98837 | -0.085057 | 1.7512
16 | -0.0033331 | -0.0008174 | 0.0033334 | 0.00081728 | 2.8089e-07 | -1.2167e-07 | 0.0050117 | 0.0050116 | 0.0050117 | 0.98837 | -0.085057 | 0.98846 | -0.084422 | 1.8562
17 | -0.0034199 | -0.00083896 | 0.00342 | 0.00083891 | 1.1717e-07 | -4.5976e-08 | 0.0051419 | 0.0051418 | 0.0051419 | 0.98846 | -0.084422 | 0.98849 | -0.084164 | 1.9044
18 | -0.0037343 | -0.00091768 | 0.0037346 | 0.00091761 | 2.9039e-07 | -7.7546e-08 | 0.005615 | 0.0056149 | 0.005615 | 0.98849 | -0.084164 | 0.98857 | -0.083581 | 2.0796
19 | -0.003962 | -0.00097461 | 0.0039623 | 0.00097457 | 2.2758e-07 | -4.4237e-08 | 0.0059573 | 0.0059572 | 0.0059573 | 0.98857 | -0.083581 | 0.98863 | -0.083151 | 2.2064
20 | -0.0041113 | -0.0010119 | 0.0041126 | 0.0010117 | 1.2885e-06 | -1.976e-07 | 0.0061815 | 0.0061813 | 0.0061815 | 0.98863 | -0.083151 | 0.98895 | -0.080805 | 2.2894
21 | -0.0042743 | -0.0010523 | 0.0042818 | 0.0010514 | 7.4063e-06 | -8.4828e-07 | 0.0064247 | 0.0064234 | 0.0064247 | 0.98895 | -0.080805 | 0.99072 | -0.067827 | 2.3795
22 | -0.004602 | -0.0011317 | 0.0046085 | 0.0011314 | 6.5365e-06 | -3.2009e-07 | 0.0069044 | 0.0069034 | 0.0069044 | 0.99072 | -0.067827 | 0.99217 | -0.057174 | 2.5572
23 | 0.0012687 | 0.00031548 | -0.0012683 | -0.00031753 | 3.8309e-07 | -2.0432e-06 | 0.0019018 | 0.0019026 | 0.0019026 | 0.99217 | -0.057174 | 0.99186 | -0.059374 | 0.70466
24 | -0.0058772 | -0.0014468 | 0.0059221 | 0.001452 | 4.4933e-05 | 5.1866e-06 | 0.0088052 | 0.008801 | 0.0088052 | 0.99217 | -0.057174 | 1 | 0 | 3.2612
25 | 0.0011182 | 0.00027991 | -0.0011182 | -0.00027992 | 1.9e-09 | -1.3237e-08 | 0.0016774 | 0.0016774 | 0.0016774 | 0.99186 | -0.059374 | 0.99186 | -0.059386 | 0.62126
26 | 0.010697 | 0.0026792 | -0.010695 | -0.0026784 | 2.7069e-06 | 8.1654e-07 | 0.015917 | 0.015917 | 0.015917 | 1 | 0 | 0.99974 | -0.0018306 | 5.8952
27 | -0.00026009 | -6.5185e-05 | 0.00026009 | 6.4866e-05 | 2.3524e-09 | -3.1875e-07 | 0.0003902 | 0.00039009 | 0.0003902 | 0.99185 | -0.059452 | 0.99186 | -0.059386 | 0.14452
28 | 0.0062478 | 0.0015639 | -0.006247 | -0.0015638 | 7.3314e-07 | 1.0382e-07 | 0.0092985 | 0.0092986 | 0.0092986 | 0.99974 | -0.0018306 | 0.99962 | -0.0026804 | 3.4439
29 | 0.006247 | 0.0015638 | -0.0062298 | -0.0015613 | 1.7217e-05 | 2.4513e-06 | 0.0092986 | 0.0093001 | 0.0093001 | 0.99962 | -0.0026804 | 0.99678 | -0.02264 | 3.4445

## res_trafo
| p_hv_mw | q_hv_mvar | p_lv_mw | q_lv_mvar | pl_mw | ql_mvar | i_hv_ka | i_lv_ka | vm_hv_pu | va_hv_degree | vm_lv_pu | va_lv_degree | loading_percent
0 | -4.4415e-16 | -7.6913e-16 | 0.00079998 | 7.4552e-08 | 0.00079998 | 7.4552e-08 | 2.564e-17 | 0.0011547 | 0.99998 | 149.9947 | 1 | 0 | 0.31999

## res_ext_grid
| p_mw | q_mvar
0 | 0.022416 | 0.0053835

## res_load
| p_mw | q_mvar
0 | 0.0002755 | 6.9046e-05
1 | 0.00073034 | 0.00018304
2 | 0.00011967 | 2.9991e-05
3 | 0.00016066 | 4.0266e-05
4 | 0.00017844 | 4.4722e-05
5 | 0.00015286 | 3.831e-05
6 | 0.00019259 | 4.8269e-05
7 | 0.0001093 | 2.7393e-05
8 | 0.00016871 | 4.2284e-05
9 | 0.00023628 | 5.9217e-05
10 | 0.00020822 | 5.2185e-05
11 | 0.00015919 | 3.9897e-05
12 | 0.00012427 | 3.1144e-05
13 | 0.0003221 | 8.0726e-05
14 | 0.0001888 | 4.7317e-05
15 | 8.6499e-05 | 2.1679e-05
16 | 0.0003143 | 7.8771e-05
17 | 0.00022747 | 5.7009e-05
18 | 0.00014901 | 3.7346e-05
19 | 0.00016179 | 4.0548e-05
20 | 0.00032023 | 8.0257e-05
21 | 0.00015011 | 3.762e-05
22 | 0.0049964 | 0.0012522
23 | 0.00026009 | 6.5185e-05
24 | 0.00085807 | 0.00021505
25 | 0.0044467 | 0.0011145
26 | 0.0062298 | 0.0015613

## dtypes
| element | column | dtype
0 | bus | name | object
1 | bus | vn_kv | float64
2 | bus | type | object
3 | bus | zone | object
4 | bus | in_service | bool
5 | load | name | object
6 | load | bus | uint32
7 | load | p_mw | float64
8 | load | q_mvar | float64
9 | load | const_z_percent | float64
10 | load | const_i_percent | float64
11 | load | sn_mva | float64
12 | load | scaling | float64
13 | load | in_service | bool
14 | load | type | object
15 | ext_grid | name | object
16 | ext_grid | bus | uint32
17 | ext_grid | vm_pu | float64
18 | ext_grid | va_degree | float64
19 | ext_grid | slack_weight | float64
20 | ext_grid | in_service | bool
21 | line | name | object
22 | line | std_type | object
23 | line | from_bus | uint32
24 | line | to_bus | uint32
25 | line | length_km | float64
26 | line | r_ohm_per_km | float64
27 | line | x_ohm_per_km | float64
28 | line | c_nf_per_km | float64
29 | line | g_us_per_km | float64
30 | line | max_i_ka | float64
31 | line | df | float64
32 | line | parallel | uint32
33 | line | type | object
34 | line | in_service | bool
35 | trafo | name | object
36 | trafo | std_type | object
37 | trafo | hv_bus | uint32
38 | trafo | lv_bus | uint32
39 | trafo | sn_mva | float64
40 | trafo | vn_hv_kv | float64
41 | trafo | vn_lv_kv | float64
42 | trafo | vk_percent | float64
43 | trafo | vkr_percent | float64
44 | trafo | pfe_kw | float64
45 | trafo | i0_percent | float64
46 | trafo | shift_degree | float64
47 | trafo | tap_side | object
48 | trafo | tap_neutral | int32
49 | trafo | tap_min | int32
50 | trafo | tap_max | int32
51 | trafo | tap_step_percent | float64
52 | trafo | tap_step_degree | float64
53 | trafo | tap_pos | int32
54 | trafo | tap_phase_shifter | bool
55 | trafo | parallel | uint32
56 | trafo | df | float64
57 | trafo | in_service | bool
58 | line_geodata | coords | object
59 | bus_geodata | x | float64
60 | bus_geodata | y | float64
61 | bus_geodata | coords | object
62 | res_bus | vm_pu | float64
63 | res_bus | va_degree | float64
64 | res_bus | p_mw | float64
65 | res_bus | q_mvar | float64
66 | res_line | p_from_mw | float64
67 | res_line | q_from_mvar | float64
68 | res_line | p_to_mw | float64
69 | res_line | q_to_mvar | float64
70 | res_line | pl_mw | float64
71 | res_line | ql_mvar | float64
72 | res_line | i_from_ka | float64
73 | res_line | i_to_ka | float64
74 | res_line | i_ka | float64
75 | res_line | vm_from_pu | float64
76 | res_line | va_from_degree | float64
77 | res_line | vm_to_pu | float64
78 | res_line | va_to_degree | float64
79 | res_line | loading_percent | float64
80 | res_trafo | p_hv_mw | float64
81 | res_trafo | q_hv_mvar | float64
82 | res_trafo | p_lv_mw | float64
83 | res_trafo | q_lv_mvar | float64
84 | res_trafo | pl_mw | float64
85 | res_trafo | ql_mvar | float64
86 | res_trafo | i_hv_ka | float64
87 | res_trafo | i_lv_ka | float64
88 | res_trafo | vm_hv_pu | float64
89 | res_trafo | va_hv_degree | float64
90 | res_trafo | vm_lv_pu | float64
91 | res_trafo | va_lv_degree | float64
92 | res_trafo | loading_percent | float64
93 | res_ext_grid | p_mw | float64
94 | res_ext_grid | q_mvar | float64
95 | res_load | p_mw | float64
96 | res_load | q_mvar | float64

## parameters
| version | format_version | converged | OPF_converged | name | f_hz | sn_mva
0 | 2.14.6 | 2.14.0 | TRUE | FALSE |  | 50 | 1