## bus
| name | vn_kv | type | zone | in_service
0 | bus_LV_1367-6_0_6_node_0 | 0.4 | n |  | TRUE
1 | bus_LV_1367-6_0_6_node_1 | 0.4 | n |  | TRUE
2 | bus_LV_1367-6_0_6_node_3 | 0.4 | n |  | TRUE
3 | bus_LV_1367-6_0_6_node_6 | 0.4 | n |  | TRUE
4 | bus_LV_1367-6_0_6_node_7 | 0.4 | n |  | TRUE
5 | bus_LV_1367-6_0_6_node_4 | 0.4 | n |  | TRUE
6 | bus_LV_1367-6_0_6_node_5 | 0.4 | n |  | TRUE
7 | bus_LV_1367-6_0_6_node_10 | 0.4 | n |  | TRUE
8 | bus_LV_1367-6_0_6_node_11 | 0.4 | n |  | TRUE
9 | bus_LV_1367-6_0_6_node_9 | 0.4 | n |  | TRUE
10 | bus_LV_1367-6_0_6_node_8 | 0.4 | n |  | TRUE
11 | bus_LV_1367-6_0_6_node_12 | 0.4 | n |  | TRUE
12 | bus_LV_1367-6_0_6_node_29 | 0.4 | n |  | TRUE
13 | bus_LV_1367-6_0_6_node_14 | 0.4 | n |  | TRUE
14 | bus_LV_1367-6_0_6_node_46 | 0.4 | n |  | TRUE
15 | bus_LV_1367-6_0_6_node_52 | 0.4 | n |  | TRUE
16 | bus_LV_1367-6_0_6_node_53 | 0.4 | n |  | TRUE
17 | bus_LV_1367-6_0_6_node_54 | 0.4 | n |  | TRUE
18 | bus_LV_1367-6_0_6_node_55 | 0.4 | n |  | TRUE
19 | bus_LV_1367-6_0_6_node_56 | 0.4 | n |  | TRUE
20 | bus_LV_1367-6_0_6_node_59 | 0.4 | n |  | TRUE
21 | bus_LV_1367-6_0_6_node_62 | 0.4 | n |  | TRUE
22 | bus_LV_1367-6_0_6_node_72 | 0.4 | n |  | TRUE
23 | bus_LV_1367-6_0_6_node_77 | 0.4 | n |  | TRUE
24 | bus_LV_1367-6_0_6_node_57 | 0.4 | n |  | TRUE
25 | bus_LV_1367-6_0_6_node_58 | 0.4 | n |  | TRUE
26 | bus_LV_1367-6_0_6_node_60 | 0.4 | n |  | TRUE
27 | bus_LV_1367-6_0_6_node_73 | 0.4 | n |  | TRUE
28 | bus_LV_1367-6_0_6_node_75 | 0.4 | n |  | TRUE
29 | bus_LV_1367-6_0_6_node_76 | 0.4 | n |  | TRUE
30 | bus_LV_1367-6_0_6_node_85 | 0.4 | n |  | TRUE
31 | bus_LV_1367-6_0_6_node_78 | 0.4 | n |  | TRUE
32 | bus_LV_1367-6_0_6_node_79 | 0.4 | n |  | TRUE
33 | bus_LV_1367-6_0_6_node_80 | 0.4 | n |  | TRUE
34 | bus_LV_1367-6_0_6_node_81 | 0.4 | n |  | TRUE
35 | bus_LV_1367-6_0_6_node_82 | 0.4 | n |  | TRUE
36 | bus_LV_1367-6_0_6_node_83 | 0.4 | n |  | TRUE
37 | bus_LV_1367-6_0_6_node_84 | 0.4 | n |  | TRUE
38 | bus_LV_1367-6_0_6_node_86 | 0.4 | n |  | TRUE
39 | bus_LV_1367-6_0_6_node_27 | 0.4 | n |  | TRUE
40 | bus_LV_1367-6_0_6_node_13 | 0.4 | n |  | TRUE
41 | bus_LV_1367-6_0_6_node_63 | 0.4 | n |  | TRUE
42 | bus_LV_1367-6_0_6_node_36 | 0.4 | n |  | TRUE
43 | bus_LV_1367-6_0_6_node_15 | 0.4 | n |  | TRUE
44 | bus_LV_1367-6_0_6_node_16 | 0.4 | n |  | TRUE
45 | bus_LV_1367-6_0_6_node_17 | 0.4 | n |  | TRUE
46 | bus_LV_1367-6_0_6_node_64 | 0.4 | n |  | TRUE
47 | bus_LV_1367-6_0_6_node_68 | 0.4 | n |  | TRUE
48 | bus_LV_1367-6_0_6_node_67 | 0.4 | n |  | TRUE
49 | bus_LV_1367-6_0_6_node_69 | 0.4 | n |  | TRUE
50 | bus_LV_1367-6_0_6_node_66 | 0.4 | n |  | TRUE
51 | bus_LV_1367-6_0_6_node_18 | 0.4 | n |  | TRUE
52 | bus_LV_1367-6_0_6_node_19 | 0.4 | n |  | TRUE
53 | bus_LV_1367-6_0_6_node_20 | 0.4 | n |  | TRUE
54 | bus_LV_1367-6_0_6_node_22 | 0.4 | n |  | TRUE
55 | bus_LV_1367-6_0_6_node_24 | 0.4 | n |  | TRUE
56 | bus_LV_1367-6_0_6_node_21 | 0.4 | n |  | TRUE
57 | bus_LV_1367-6_0_6_node_23 | 0.4 | n |  | TRUE
58 | bus_LV_1367-6_0_6_node_25 | 0.4 | n |  | TRUE
59 | bus_LV_1367-6_0_6_node_26 | 0.4 | n |  | TRUE
60 | bus_LV_1367-6_0_6_node_70 | 0.4 | n |  | TRUE
61 | bus_LV_1367-6_0_6_node_28 | 0.4 | n |  | TRUE
62 | bus_LV_1367-6_0_6_node_30 | 0.4 | n |  | TRUE
63 | bus_LV_1367-6_0_6_node_50 | 0.4 | n |  | TRUE
64 | bus_LV_1367-6_0_6_node_51 | 0.4 | n |  | TRUE
65 | bus_LV_1367-6_0_6_node_31 | 0.4 | n |  | TRUE
66 | bus_LV_1367-6_0_6_node_32 | 0.4 | n |  | TRUE
67 | bus_LV_1367-6_0_6_node_33 | 0.4 | n |  | TRUE
68 | bus_LV_1367-6_0_6_node_35 | 0.4 | n |  | TRUE
69 | bus_LV_1367-6_0_6_node_37 | 0.4 | n |  | TRUE
70 | bus_LV_1367-6_0_6_node_45 | 0.4 | n |  | TRUE
71 | bus_LV_1367-6_0_6_node_38 | 0.4 | n |  | TRUE
72 | bus_LV_1367-6_0_6_node_87 | 0.4 | n |  | TRUE
73 | bus_LV_1367-6_0_6_node_39 | 0.4 | n |  | TRUE
74 | bus_LV_1367-6_0_6_node_43 | 0.4 | n |  | TRUE
75 | bus_LV_1367-6_0_6_node_40 | 0.4 | n |  | TRUE
76 | bus_LV_1367-6_0_6_node_44 | 0.4 | n |  | TRUE
77 | bus_LV_1367-6_0_6_node_41 | 0.4 | n |  | TRUE
78 | bus_LV_1367-6_0_6_node_42 | 0.4 | n |  | TRUE
79 | bus_LV_1367-6_0_6_node_65 | 0.4 | n |  | TRUE
80 | bus_LV_1367-6_0_6_node_47 | 0.4 | n |  | TRUE
81 | bus_LV_1367-6_0_6_node_48 | 0.4 | n |  | TRUE
82 | bus_LV_1367-6_0_6_node_49 | 0.4 | n |  | TRUE
83 | bus_LV_1367-6_0_6_node_61 | 0.4 | n |  | TRUE
84 | bus_LV_1367-6_0_6_node_88 | 0.4 | n |  | TRUE
85 | bus_MV_134_0_node_58 | 20 | n |  | TRUE

## load
| name | bus | p_mw | q_mvar | const_z_percent | const_i_percent | sn_mva | scaling | in_service | type
0 | LV_1367-6_0_6_load_0 | 0 | 0.016392 | 0.0041081 | 0 | 0 |  | 1 | TRUE | wye
1 | LV_1367-6_0_6_load_1 | 1 | 0.002275 | 0.00057016 | 0 | 0 |  | 1 | TRUE | wye
2 | LV_1367-6_0_6_load_4 | 5 | 0.0023884 | 0.00059859 | 0 | 0 |  | 1 | TRUE | wye
3 | LV_1367-6_0_6_load_5 | 6 | 0.015467 | 0.0038763 | 0 | 0 |  | 1 | TRUE | wye
4 | LV_1367-6_0_6_load_10 | 7 | 0.0056798 | 0.0014235 | 0 | 0 |  | 1 | TRUE | wye
5 | LV_1367-6_0_6_load_11 | 8 | 0.0097155 | 0.0024349 | 0 | 0 |  | 1 | TRUE | wye
6 | LV_1367-6_0_6_load_9 | 9 | 0.0023511 | 0.00058924 | 0 | 0 |  | 1 | TRUE | wye
7 | LV_1367-6_0_6_load_29 | 12 | 0.0012475 | 0.00031265 | 0 | 0 |  | 1 | TRUE | wye
8 | LV_1367-6_0_6_load_14 | 13 | 0.0032441 | 0.00081305 | 0 | 0 |  | 1 | TRUE | wye
9 | LV_1367-6_0_6_load_52 | 15 | 0.011835 | 0.0029661 | 0 | 0 |  | 1 | TRUE | wye
10 | LV_1367-6_0_6_load_53 | 16 | 0.0070272 | 0.0017612 | 0 | 0 |  | 1 | TRUE | wye
11 | LV_1367-6_0_6_load_54 | 17 | 0.0017877 | 0.00044805 | 0 | 0 |  | 1 | TRUE | wye
12 | LV_1367-6_0_6_load_56 | 19 | 0.0070307 | 0.0017621 | 0 | 0 |  | 1 | TRUE | wye
13 | LV_1367-6_0_6_load_62 | 21 | 0.0039591 | 0.00099225 | 0 | 0 |  | 1 | TRUE | wye
14 | LV_1367-6_0_6_load_72 | 22 | 0.00061523 | 0.00015419 | 0 | 0 |  | 1 | TRUE | wye
15 | LV_1367-6_0_6_load_77 | 23 | 0.0038518 | 0.00096536 | 0 | 0 |  | 1 | TRUE | wye
16 | LV_1367-6_0_6_load_57 | 24 | 0.0034718 | 0.00087011 | 0 | 0 |  | 1 | TRUE | wye
17 | LV_1367-6_0_6_load_58 | 25 | 0.0053793 | 0.0013482 | 0 | 0 |  | 1 | TRUE | wye
18 | LV_1367-6_0_6_load_73 | 27 | 0.0025809 | 0.00064683 | 0 | 0 |  | 1 | TRUE | wye
19 | LV_1367-6_0_6_load_85 | 30 | 0.00020619 | 5.1677e-05 | 0 | 0 |  | 1 | TRUE | wye
20 | LV_1367-6_0_6_load_78 | 31 | 0.0070286 | 0.0017615 | 0 | 0 |  | 1 | TRUE | wye
21 | LV_1367-6_0_6_load_79 | 32 | 0.0070307 | 0.0017621 | 0 | 0 |  | 1 | TRUE | wye
22 | LV_1367-6_0_6_load_80 | 33 | 0.0038518 | 0.00096536 | 0 | 0 |  | 1 | TRUE | wye
23 | LV_1367-6_0_6_load_81 | 34 | 0.0070307 | 0.0017621 | 0 | 0 |  | 1 | TRUE | wye
24 | LV_1367-6_0_6_load_82 | 35 | 0.0029218 | 0.00073226 | 0 | 0 |  | 1 | TRUE | wye
25 | LV_1367-6_0_6_load_83 | 36 | 0.0053495 | 0.0013407 | 0 | 0 |  | 1 | TRUE | wye
26 | LV_1367-6_0_6_load_84 | 37 | 0.0070282 | 0.0017614 | 0 | 0 |  | 1 | TRUE | wye
27 | LV_1367-6_0_6_load_27 | 39 | 0.00083966 | 0.00021044 | 0 | 0 |  | 1 | TRUE | wye
28 | LV_1367-6_0_6_load_13 | 40 | 0.0032992 | 0.00082687 | 0 | 0 |  | 1 | TRUE | wye
29 | LV_1367-6_0_6_load_63 | 41 | 0.0037068 | 0.000929 | 0 | 0 |  | 1 | TRUE | wye
30 | LV_1367-6_0_6_load_16 | 44 | 0.001609 | 0.00040325 | 0 | 0 |  | 1 | TRUE | wye
31 | LV_1367-6_0_6_load_64 | 46 | 0.0016871 | 0.00042283 | 0 | 0 |  | 1 | TRUE | wye
32 | LV_1367-6_0_6_load_68 | 47 | 0.00065311 | 0.00016368 | 0 | 0 |  | 1 | TRUE | wye
33 | LV_1367-6_0_6_load_67 | 48 | 0.0017137 | 0.00042949 | 0 | 0 |  | 1 | TRUE | wye
34 | LV_1367-6_0_6_load_69 | 49 | 0.00036049 | 9.0347e-05 | 0 | 0 |  | 1 | TRUE | wye
35 | LV_1367-6_0_6_load_66 | 50 | 0.0011122 | 0.00027875 | 0 | 0 |  | 1 | TRUE | wye
36 | LV_1367-6_0_6_load_18 | 51 | 0.00058255 | 0.000146 | 0 | 0 |  | 1 | TRUE | wye
37 | LV_1367-6_0_6_load_19 | 52 | 0.0008051 | 0.00020178 | 0 | 0 |  | 1 | TRUE | wye
38 | LV_1367-6_0_6_load_20 | 53 | 0.00076293 | 0.00019121 | 0 | 0 |  | 1 | TRUE | wye
39 | LV_1367-6_0_6_load_24 | 55 | 0.00071873 | 0.00018013 | 0 | 0 |  | 1 | TRUE | wye
40 | LV_1367-6_0_6_load_21 | 56 | 0.00040819 | 0.0001023 | 0 | 0 |  | 1 | TRUE | wye
41 | LV_1367-6_0_6_load_25 | 58 | 0.0022529 | 0.00056462 | 0 | 0 |  | 1 | TRUE | wye
42 | LV_1367-6_0_6_load_26 | 59 | 0.00034903 | 8.7475e-05 | 0 | 0 |  | 1 | TRUE | wye
43 | LV_1367-6_0_6_load_70 | 60 | 0.00049332 | 0.00012364 | 0 | 0 |  | 1 | TRUE | wye
44 | LV_1367-6_0_6_load_28 | 61 | 0.0056913 | 0.0014264 | 0 | 0 |  | 1 | TRUE | wye
45 | LV_1367-6_0_6_load_50 | 63 | 0.0030503 | 0.00076447 | 0 | 0 |  | 1 | TRUE | wye
46 | LV_1367-6_0_6_load_51 | 64 | 0.0061115 | 0.0015317 | 0 | 0 |  | 1 | TRUE | wye
47 | LV_1367-6_0_6_load_31 | 65 | 0.0025823 | 0.00064719 | 0 | 0 |  | 1 | TRUE | wye
48 | LV_1367-6_0_6_load_32 | 66 | 0.0017163 | 0.00043015 | 0 | 0 |  | 1 | TRUE | wye
49 | LV_1367-6_0_6_load_33 | 67 | 0.0012811 | 0.00032107 | 0 | 0 |  | 1 | TRUE | wye
50 | LV_1367-6_0_6_load_37 | 69 | 0.0013848 | 0.00034707 | 0 | 0 |  | 1 | TRUE | wye
51 | LV_1367-6_0_6_load_45 | 70 | 0.00060827 | 0.00015245 | 0 | 0 |  | 1 | TRUE | wye
52 | LV_1367-6_0_6_load_87 | 72 | 0.0013401 | 0.00033585 | 0 | 0 |  | 1 | TRUE | wye
53 | LV_1367-6_0_6_load_39 | 73 | 0.0013508 | 0.00033853 | 0 | 0 |  | 1 | TRUE | wye
54 | LV_1367-6_0_6_load_40 | 75 | 0.0030916 | 0.00077484 | 0 | 0 |  | 1 | TRUE | wye
55 | LV_1367-6_0_6_load_44 | 76 | 0.0014302 | 0.00035844 | 0 | 0 |  | 1 | TRUE | wye
56 | LV_1367-6_0_6_load_41 | 77 | 0.0026306 | 0.00065929 | 0 | 0 |  | 1 | TRUE | wye
57 | LV_1367-6_0_6_load_42 | 78 | 0.0020792 | 0.00052109 | 0 | 0 |  | 1 | TRUE | wye
58 | LV_1367-6_0_6_load_65 | 79 | 0.0021406 | 0.00053648 | 0 | 0 |  | 1 | TRUE | wye
59 | LV_1367-6_0_6_load_48 | 81 | 0.0015327 | 0.00038413 | 0 | 0 |  | 1 | TRUE | wye
60 | LV_1367-6_0_6_load_61 | 83 | 0.0019439 | 0.00048719 | 0 | 0 |  | 1 | TRUE | wye
61 | LV_1367-6_0_6_load_88 | 84 | 0.0017067 | 0.00042773 | 0 | 0 |  | 1 | TRUE | wye

## ext_grid
| name | bus | vm_pu | va_degree | slack_weight | in_service
0 |  | 72 | 1 | 0 | 1 | TRUE

## line
| name | std_type | from_bus | to_bus | length_km | r_ohm_per_km | x_ohm_per_km | c_nf_per_km | g_us_per_km | max_i_ka | df | parallel | type | in_service
0 | LV_1367-6_0_6_line_0 | NAYY 4x150 SE | 0 | 1 | 0.0228 | 0.208 | 0.08 | 261 | 0 | 0.27 | 1 | 1 | cs | TRUE
1 | LV_1367-6_0_6_line_1 | NAYY 4x150 SE | 1 | 2 | 0.016923 | 0.208 | 0.08 | 261 | 0 | 0.27 | 1 | 1 | cs | TRUE
2 | LV_1367-6_0_6_line_2 | NAYY 4x150 SE | 2 | 3 | 0.035512 | 0.208 | 0.08 | 261 | 0 | 0.27 | 1 | 1 | cs | TRUE
3 | LV_1367-6_0_6_line_3 | NAYY 4x150 SE | 2 | 4 | 0.061974 | 0.208 | 0.08 | 261 | 0 | 0.27 | 1 | 1 | cs | TRUE
4 | LV_1367-6_0_6_line_4 | NAYY 4x150 SE | 3 | 7 | 0.033339 | 0.208 | 0.08 | 261 | 0 | 0.27 | 1 | 1 | cs | TRUE
5 | LV_1367-6_0_6_line_5 | NAYY 4x150 SE | 3 | 8 | 0.068026 | 0.208 | 0.08 | 261 | 0 | 0.27 | 1 | 1 | cs | TRUE
6 | LV_1367-6_0_6_line_6 | NAYY 4x150 SE | 3 | 6 | 0.055148 | 0.208 | 0.08 | 261 | 0 | 0.27 | 1 | 1 | cs | TRUE
7 | LV_1367-6_0_6_line_7 | NAYY 4x150 SE | 4 | 9 | 0.084305 | 0.208 | 0.08 | 261 | 0 | 0.27 | 1 | 1 | cs | TRUE
8 | LV_1367-6_0_6_line_8 | NAYY 4x150 SE | 4 | 5 | 0.023201 | 0.208 | 0.08 | 261 | 0 | 0.27 | 1 | 1 | cs | TRUE
9 | LV_1367-6_0_6_line_9 | NAYY 4x150 SE | 7 | 10 | 0.010519 | 0.208 | 0.08 | 261 | 0 | 0.27 | 1 | 1 | cs | TRUE
10 | LV_1367-6_0_6_line_10 | NAYY 4x150 SE | 8 | 12 | 0.020445 | 0.208 | 0.08 | 261 | 0 | 0.27 | 1 | 1 | cs | TRUE
11 | LV_1367-6_0_6_line_11 | NAYY 4x150 SE | 10 | 11 | 0.021671 | 0.208 | 0.08 | 261 | 0 | 0.27 | 1 | 1 | cs | TRUE
12 | LV_1367-6_0_6_line_12 | NAYY 4x150 SE | 11 | 13 | 0.03051 | 0.208 | 0.08 | 261 | 0 | 0.27 | 1 | 1 | cs | TRUE
13 | LV_1367-6_0_6_line_13 | NAYY 4x150 SE | 11 | 14 | 0.005219 | 0.208 | 0.08 | 261 | 0 | 0.27 | 1 | 2 | cs | TRUE
14 | LV_1367-6_0_6_line_14 | NAYY 4x150 SE | 12 | 39 | 0.02086 | 0.208 | 0.08 | 261 | 0 | 0.27 | 1 | 1 | cs | TRUE
15 | LV_1367-6_0_6_line_15 | NAYY 4x150 SE | 13 | 40 | 0.024828 | 0.208 | 0.08 | 261 | 0 | 0.27 | 1 | 1 | cs | TRUE
16 | LV_1367-6_0_6_line_16 | NAYY 4x150 SE | 14 | 41 | 0.010438 | 0.208 | 0.08 | 261 | 0 | 0.27 | 1 | 1 | cs | TRUE
17 | LV_1367-6_0_6_line_17 | NAYY 4x150 SE | 14 | 42 | 0.044124 | 0.208 | 0.08 | 261 | 0 | 0.27 | 1 | 3 | cs | TRUE
18 | LV_1367-6_0_6_line_18 | NAYY 4x150 SE | 15 | 16 | 0.0072977 | 0.208 | 0.08 | 261 | 0 | 0.27 | 1 | 3 | cs | TRUE
19 | LV_1367-6_0_6_line_19 | NAYY 4x150 SE | 15 | 17 | 0.038295 | 0.208 | 0.08 | 261 | 0 | 0.27 | 1 | 3 | cs | TRUE
20 | LV_1367-6_0_6_line_20 | NAYY 4x150 SE | 16 | 18 | 0.068248 | 0.208 | 0.08 | 261 | 0 | 0.27 | 1 | 3 | cs | TRUE
21 | LV_1367-6_0_6_line_21 | NAYY 4x150 SE | 17 | 19 | 0.022266 | 0.208 | 0.08 | 261 | 0 | 0.27 | 1 | 3 | cs | TRUE
22 | LV_1367-6_0_6_line_22 | NAYY 4x150 SE | 18 | 20 | 0.011545 | 0.208 | 0.08 | 261 | 0 | 0.27 | 1 | 3 | cs | TRUE
23 | LV_1367-6_0_6_line_23 | NAYY 4x150 SE | 18 | 21 | 0.10186 | 0.208 | 0.08 | 261 | 0 | 0.27 | 1 | 1 | cs | TRUE
24 | LV_1367-6_0_6_line_24 | NAYY 4x150 SE | 18 | 22 | 0.16307 | 0.208 | 0.08 | 261 | 0 | 0.27 | 1 | 1 | cs | TRUE
25 | LV_1367-6_0_6_line_25 | NAYY 4x150 SE | 19 | 23 | 0.020119 | 0.208 | 0.08 | 261 | 0 | 0.27 | 1 | 3 | cs | TRUE
26 | LV_1367-6_0_6_line_26 | NAYY 4x150 SE | 20 | 24 | 0.025233 | 0.208 | 0.08 | 261 | 0 | 0.27 | 1 | 3 | cs | TRUE
27 | LV_1367-6_0_6_line_27 | NAYY 4x150 SE | 23 | 31 | 0.010712 | 0.208 | 0.08 | 261 | 0 | 0.27 | 1 | 1 | cs | TRUE
28 | LV_1367-6_0_6_line_28 | NAYY 4x150 SE | 24 | 25 | 0.012743 | 0.208 | 0.08 | 261 | 0 | 0.27 | 1 | 3 | cs | TRUE
29 | LV_1367-6_0_6_line_29 | NAYY 4x150 SE | 25 | 26 | 0.040637 | 0.208 | 0.08 | 261 | 0 | 0.27 | 1 | 3 | cs | TRUE
30 | LV_1367-6_0_6_line_30 | NAYY 4x150 SE | 26 | 83 | 0.049543 | 0.208 | 0.08 | 261 | 0 | 0.27 | 1 | 3 | cs | TRUE
31 | LV_1367-6_0_6_line_31 | NAYY 4x150 SE | 27 | 28 | 0.16678 | 0.208 | 0.08 | 261 | 0 | 0.27 | 1 | 1 | cs | TRUE
32 | LV_1367-6_0_6_line_32 | NAYY 4x150 SE | 28 | 29 | 0.07572 | 0.208 | 0.08 | 261 | 0 | 0.27 | 1 | 1 | cs | TRUE
33 | LV_1367-6_0_6_line_33 | NAYY 4x150 SE | 29 | 30 | 0.048587 | 0.208 | 0.08 | 261 | 0 | 0.27 | 1 | 1 | cs | TRUE
34 | LV_1367-6_0_6_line_34 | NAYY 4x150 SE | 30 | 38 | 0.026017 | 0.208 | 0.08 | 261 | 0 | 0.27 | 1 | 1 | cs | TRUE
35 | LV_1367-6_0_6_line_35 | NAYY 4x150 SE | 31 | 32 | 0.027226 | 0.208 | 0.08 | 261 | 0 | 0.27 | 1 | 1 | cs | TRUE
36 | LV_1367-6_0_6_line_36 | NAYY 4x150 SE | 32 | 33 | 0.019678 | 0.208 | 0.08 | 261 | 0 | 0.27 | 1 | 1 | cs | TRUE
37 | LV_1367-6_0_6_line_37 | NAYY 4x150 SE | 33 | 34 | 0.011212 | 0.208 | 0.08 | 261 | 0 | 0.27 | 1 | 1 | cs | TRUE
38 | LV_1367-6_0_6_line_38 | NAYY 4x150 SE | 34 | 35 | 0.037076 | 0.208 | 0.08 | 261 | 0 | 0.27 | 1 | 1 | cs | TRUE
39 | LV_1367-6_0_6_line_39 | NAYY 4x150 SE | 35 | 36 | 0.031327 | 0.208 | 0.08 | 261 | 0 | 0.27 | 1 | 1 | cs | TRUE
40 | LV_1367-6_0_6_line_40 | NAYY 4x150 SE | 36 | 37 | 0.0088452 | 0.208 | 0.08 | 261 | 0 | 0.27 | 1 | 1 | cs | TRUE
41 | LV_1367-6_0_6_line_41 | NAYY 4x150 SE | 37 | 38 | 0.27973 | 0.208 | 0.08 | 261 | 0 | 0.27 | 1 | 1 | cs | TRUE
42 | LV_1367-6_0_6_line_42 | NAYY 4x150 SE | 39 | 61 | 0.045107 | 0.208 | 0.08 | 261 | 0 | 0.27 | 1 | 1 | cs | TRUE
43 | LV_1367-6_0_6_line_43 | NAYY 4x150 SE | 40 | 43 | 0.0096991 | 0.208 | 0.08 | 261 | 0 | 0.27 | 1 | 1 | cs | TRUE
44 | LV_1367-6_0_6_line_44 | NAYY 4x150 SE | 41 | 75 | 0.011673 | 0.208 | 0.08 | 261 | 0 | 0.27 | 1 | 1 | cs | TRUE
45 | LV_1367-6_0_6_line_45 | NAYY 4x150 SE | 42 | 70 | 0.12883 | 0.208 | 0.08 | 261 | 0 | 0.27 | 1 | 3 | cs | TRUE
46 | LV_1367-6_0_6_line_46 | NAYY 4x150 SE | 43 | 44 | 0.017108 | 0.208 | 0.08 | 261 | 0 | 0.27 | 1 | 1 | cs | TRUE
47 | LV_1367-6_0_6_line_47 | NAYY 4x150 SE | 43 | 45 | 0.026609 | 0.208 | 0.08 | 261 | 0 | 0.27 | 1 | 1 | cs | TRUE
48 | LV_1367-6_0_6_line_48 | NAYY 4x150 SE | 44 | 46 | 0.016923 | 0.208 | 0.08 | 261 | 0 | 0.27 | 1 | 1 | cs | TRUE
49 | LV_1367-6_0_6_line_49 | NAYY 4x150 SE | 45 | 47 | 0.014725 | 0.208 | 0.08 | 261 | 0 | 0.27 | 1 | 1 | cs | TRUE
50 | LV_1367-6_0_6_line_50 | NAYY 4x150 SE | 45 | 48 | 0.017976 | 0.208 | 0.08 | 261 | 0 | 0.27 | 1 | 1 | cs | TRUE
51 | LV_1367-6_0_6_line_51 | NAYY 4x150 SE | 47 | 49 | 0.018861 | 0.208 | 0.08 | 261 | 0 | 0.27 | 1 | 1 | cs | TRUE
52 | LV_1367-6_0_6_line_52 | NAYY 4x150 SE | 48 | 50 | 3.2396e-06 | 0.208 | 0.08 | 261 | 0 | 0.27 | 1 | 1 | cs | TRUE
53 | LV_1367-6_0_6_line_53 | NAYY 4x150 SE | 49 | 55 | 0.016678 | 0.208 | 0.08 | 261 | 0 | 0.27 | 1 | 1 | cs | TRUE
54 | LV_1367-6_0_6_line_54 | NAYY 4x150 SE | 50 | 79 | 0.022452 | 0.208 | 0.08 | 261 | 0 | 0.27 | 1 | 1 | cs | TRUE
55 | LV_1367-6_0_6_line_55 | NAYY 4x150 SE | 51 | 52 | 0.00029444 | 0.208 | 0.08 | 261 | 0 | 0.27 | 1 | 1 | cs | TRUE
56 | LV_1367-6_0_6_line_56 | NAYY 4x150 SE | 52 | 53 | 0.028069 | 0.208 | 0.08 | 261 | 0 | 0.27 | 1 | 1 | cs | TRUE
57 | LV_1367-6_0_6_line_57 | NAYY 4x150 SE | 53 | 54 | 0.022795 | 0.208 | 0.08 | 261 | 0 | 0.27 | 1 | 1 | cs | TRUE
58 | LV_1367-6_0_6_line_58 | NAYY 4x150 SE | 54 | 55 | 0.0052581 | 0.208 | 0.08 | 261 | 0 | 0.27 | 1 | 1 | cs | TRUE
59 | LV_1367-6_0_6_line_59 | NAYY 4x150 SE | 54 | 56 | 0.01221 | 0.208 | 0.08 | 261 | 0 | 0.27 | 1 | 1 | cs | TRUE
60 | LV_1367-6_0_6_line_60 | NAYY 4x150 SE | 56 | 57 | 0.0036776 | 0.208 | 0.08 | 261 | 0 | 0.27 | 1 | 1 | cs | TRUE
61 | LV_1367-6_0_6_line_61 | NAYY 4x150 SE | 57 | 58 | 0.021828 | 0.208 | 0.08 | 261 | 0 | 0.27 | 1 | 1 | cs | TRUE
62 | LV_1367-6_0_6_line_62 | NAYY 4x150 SE | 57 | 59 | 0.0072768 | 0.208 | 0.08 | 261 | 0 | 0.27 | 1 | 1 | cs | TRUE
63 | LV_1367-6_0_6_line_63 | NAYY 4x150 SE | 58 | 60 | 0.007083 | 0.208 | 0.08 | 261 | 0 | 0.27 | 1 | 1 | cs | TRUE
64 | LV_1367-6_0_6_line_64 | NAYY 4x150 SE | 61 | 62 | 0.018426 | 0.208 | 0.08 | 261 | 0 | 0.27 | 1 | 1 | cs | TRUE
65 | LV_1367-6_0_6_line_65 | NAYY 4x150 SE | 62 | 63 | 0.030134 | 0.208 | 0.08 | 261 | 0 | 0.27 | 1 | 1 | cs | TRUE
66 | LV_1367-6_0_6_line_66 | NAYY 4x150 SE | 63 | 64 | 0.014461 | 0.208 | 0.08 | 261 | 0 | 0.27 | 1 | 1 | cs | TRUE
67 | LV_1367-6_0_6_line_67 | NAYY 4x150 SE | 65 | 66 | 0.023249 | 0.208 | 0.08 | 261 | 0 | 0.27 | 1 | 1 | cs | TRUE
68 | LV_1367-6_0_6_line_68 | NAYY 4x150 SE | 65 | 67 | 0.0073693 | 0.208 | 0.08 | 261 | 0 | 0.27 | 1 | 1 | cs | TRUE
69 | LV_1367-6_0_6_line_69 | NAYY 4x150 SE | 67 | 68 | 0.033042 | 0.208 | 0.08 | 261 | 0 | 0.27 | 1 | 1 | cs | TRUE
70 | LV_1367-6_0_6_line_70 | NAYY 4x150 SE | 68 | 69 | 0.0048336 | 0.208 | 0.08 | 261 | 0 | 0.27 | 1 | 1 | cs | TRUE
71 | LV_1367-6_0_6_line_71 | NAYY 4x150 SE | 69 | 71 | 0.049401 | 0.208 | 0.08 | 261 | 0 | 0.27 | 1 | 1 | cs | TRUE
72 | LV_1367-6_0_6_line_72 | NAYY 4x150 SE | 70 | 72 | 0.11033 | 0.208 | 0.08 | 261 | 0 | 0.27 | 1 | 3 | cs | TRUE
73 | LV_1367-6_0_6_line_73 | NAYY 4x150 SE | 71 | 73 | 0.029693 | 0.208 | 0.08 | 261 | 0 | 0.27 | 1 | 1 | cs | TRUE
74 | LV_1367-6_0_6_line_74 | NAYY 4x150 SE | 72 | 82 | 0.11264 | 0.208 | 0.08 | 261 | 0 | 0.27 | 1 | 3 | cs | TRUE
75 | LV_1367-6_0_6_line_75 | NAYY 4x150 SE | 73 | 74 | 0.0091263 | 0.208 | 0.08 | 261 | 0 | 0.27 | 1 | 1 | cs | TRUE
76 | LV_1367-6_0_6_line_76 | NAYY 4x150 SE | 74 | 76 | 0.034688 | 0.208 | 0.08 | 261 | 0 | 0.27 | 1 | 1 | cs | TRUE
77 | LV_1367-6_0_6_line_77 | NAYY 4x150 SE | 74 | 77 | 0.017075 | 0.208 | 0.08 | 261 | 0 | 0.27 | 1 | 1 | cs | TRUE
78 | LV_1367-6_0_6_line_78 | NAYY 4x150 SE | 76 | 79 | 0.0025751 | 0.208 | 0.08 | 261 | 0 | 0.27 | 1 | 1 | cs | TRUE
79 | LV_1367-6_0_6_line_79 | NAYY 4x150 SE | 77 | 78 | 0.0021533 | 0.208 | 0.08 | 261 | 0 | 0.27 | 1 | 1 | cs | TRUE
80 | LV_1367-6_0_6_line_80 | NAYY 4x150 SE | 80 | 81 | 0.018332 | 0.208 | 0.08 | 261 | 0 | 0.27 | 1 | 3 | cs | TRUE
81 | LV_1367-6_0_6_line_81 | NAYY 4x150 SE | 80 | 82 | 0.014245 | 0.208 | 0.08 | 261 | 0 | 0.27 | 1 | 3 | cs | TRUE
82 | LV_1367-6_0_6_line_82 | NAYY 4x150 SE | 81 | 83 | 0.09726 | 0.208 | 0.08 | 261 | 0 | 0.27 | 1 | 3 | cs | TRUE
83 | LV_1367-6_0_6_line_83 | NAYY 4x150 SE | 82 | 84 | 0.01659 | 0.208 | 0.08 | 261 | 0 | 0.27 | 1 | 1 | cs | TRUE

## trafo
| name | std_type | hv_bus | lv_bus | sn_mva | vn_hv_kv | vn_lv_kv | vk_percent | vkr_percent | pfe_kw | i0_percent | shift_degree | tap_side | tap_neutral | tap_min | tap_max | tap_step_percent | tap_step_degree | tap_pos | tap_phase_shifter | parallel | df | in_service
0 | LV_1367-6_0_6_trafo_87 | 0.25 MVA 20/0.4 kV | 85 | 72 | 0.25 | 20 | 0.4 | 6 | 1.44 | 0.8 | 0.32 | 150 | hv | 0 | -2 | 2 | 2.5 | 0 | 0 | FALSE | 1 | 1 | TRUE

## line_geodata
| x0 | y0 | x1 | y1 | x2 | y2 | x3 | y3 | x4 | y4 | x5 | y5 | x6 | y6 | x7 | y7 | x8 | y8 | x9 | y9 | x10 | y10
0 | 2696106.3064 | 1204929.8138 | 2696113.6876 | 1204951.3856
1 | 2696119.1663 | 1204967.3975 | 2696113.6876 | 1204951.3856
2 | 2696119.1663 | 1204967.3975 | 2696127.2552 | 1204965.8933 | 2696132.7736 | 1204965.2706 | 2696138.5929 | 1204964.864 | 2696142.5709 | 1204964.9281 | 2696147.4662 | 1204965.2071 | 2696154.5743 | 1204965.5551
3 | 2696059.7676 | 1204984.9647 | 2696076.6329 | 1204979.4212 | 2696108.8911 | 1204970.0116 | 2696117.0922 | 1204967.6865 | 2696119.1663 | 1204967.3975
4 | 2696154.5743 | 1204965.5551 | 2696154.8511 | 1204970.0959 | 2696155.7374 | 1204975.058 | 2696164.355 | 1204997.1884
5 | 2696154.5743 | 1204965.5551 | 2696157.057 | 1204962.5708 | 2696160.5897 | 1204959.5812 | 2696216.6587 | 1204939.6214
6 | 2696154.5743 | 1204965.5551 | 2696135.8916 | 1204913.6678
7 | 2696059.7676 | 1204984.9647 | 2695979.8306 | 1205011.7494
8 | 2696059.7676 | 1204984.9647 | 2696052.2661 | 1204963.0101
9 | 2696168.172 | 1205006.9908 | 2696164.355 | 1204997.1884
10 | 2696216.6587 | 1204939.6214 | 2696235.9197 | 1204932.7648
11 | 2696168.172 | 1205006.9908 | 2696176.2626 | 1205027.1013
12 | 2696176.2626 | 1205027.1013 | 2696179.1387 | 1205026.147 | 2696205.0185 | 1205016.9087
13 | 2696171.262 | 1205028.644 | 2696176.2626 | 1205027.1013
14 | 2696235.9197 | 1204932.7648 | 2696244.7024 | 1204929.6382 | 2696252.9009 | 1204926.0679 | 2696255.0607 | 1204924.6283
15 | 2696205.0185 | 1205016.9087 | 2696210.2219 | 1205015.0513 | 2696228.3804 | 1205008.5029
16 | 2696171.262 | 1205028.644 | 2696172.4127 | 1205031.8314 | 2696177.3376 | 1205036.8754
17 | 2696128.5269 | 1205039.9859 | 2696131.633 | 1205039.391 | 2696142.8831 | 1205036.7036 | 2696156.45 | 1205033.2975 | 2696171.262 | 1205028.644
18 | 2695594.1425 | 1205172.6891 | 2695592.3287 | 1205165.6204
19 | 2695594.1425 | 1205172.6891 | 2695599.4645 | 1205193.4299 | 2695595.1566 | 1205196.3963 | 2695584.2486 | 1205200.4926
20 | 2695615.1779 | 1205119.1649 | 2695591.5943 | 1205125.7362 | 2695584.1901 | 1205133.9121 | 2695589.2745 | 1205153.7179 | 2695592.3287 | 1205165.6204
21 | 2695563.4038 | 1205208.3206 | 2695584.2486 | 1205200.4926
22 | 2695619.5683 | 1205129.5755 | 2695617.6297 | 1205127.5876 | 2695615.1779 | 1205119.1649
23 | 2695615.1779 | 1205119.1649 | 2695613.0725 | 1205111.9152 | 2695613.3621 | 1205109.5071 | 2695614.6467 | 1205107.2039 | 2695617.1654 | 1205105.7544 | 2695628.8541 | 1205103.2065 | 2695637.3836 | 1205099.8297 | 2695645.9 | 1205098.2206 | 2695652.2273 | 1205098.8556 | 2695696.8868 | 1205113.5476 | 2695700.0305 | 1205113.9504
24 | 2695615.1779 | 1205119.1649 | 2695625.2908 | 1204956.4075
25 | 2695563.4038 | 1205208.3206 | 2695556.2822 | 1205210.995 | 2695544.6259 | 1205215.5426
26 | 2695619.5683 | 1205129.5755 | 2695621.8643 | 1205139.1743 | 2695625.5748 | 1205154.0827
27 | 2695534.6464 | 1205219.436 | 2695544.6259 | 1205215.5426
28 | 2695625.5748 | 1205154.0827 | 2695628.6525 | 1205166.4484
29 | 2695637.85 | 1205206.0307 | 2695629.3409 | 1205169.2142 | 2695628.6525 | 1205166.4484
30 | 2695637.85 | 1205206.0307 | 2695683.1679 | 1205186.0114
31 | 2695019.9456 | 1205160.07 | 2695100.4984 | 1205014.0294
32 | 2695083.4641 | 1205201.1529 | 2695073.636 | 1205194.8589 | 2695064.9902 | 1205189.3287 | 2695060.3071 | 1205186.7301 | 2695041.35 | 1205175.6321 | 2695019.9456 | 1205160.07
33 | 2695083.4641 | 1205201.1529 | 2695124.7071 | 1205226.8369
34 | 2695146.4206 | 1205241.1602 | 2695132.3314 | 1205231.5849 | 2695124.7071 | 1205226.8369
35 | 2695534.6464 | 1205219.436 | 2695509.2826 | 1205229.3315
36 | 2695509.2826 | 1205229.3315 | 2695501.6129 | 1205232.3238 | 2695491.0222 | 1205236.6621
37 | 2695480.6465 | 1205240.9122 | 2695491.0222 | 1205236.6621
38 | 2695480.6465 | 1205240.9122 | 2695446.3372 | 1205254.9664 | 2695446.3372 | 1205254.9664
39 | 2695446.3372 | 1205254.9664 | 2695438.1936 | 1205254.6916 | 2695431.7128 | 1205247.4832 | 2695428.1064 | 1205234.4891
40 | 2695425.7409 | 1205225.9661 | 2695428.1064 | 1205234.4891
41 | 2695425.7409 | 1205225.9661 | 2695146.4206 | 1205241.1602
42 | 2696278.4647 | 1204887.1111 | 2696267.1896 | 1204912.3668 | 2696263.5583 | 1204917.6896 | 2696258.7153 | 1204922.1924 | 2696255.0607 | 1204924.6283
43 | 2696237.5255 | 1205005.2735 | 2696234.6875 | 1205006.2284 | 2696228.3804 | 1205008.5029
44 | 2696177.3376 | 1205036.8754 | 2696185.4923 | 1205045.2273
45 | 2696128.5269 | 1205039.9859 | 2696053.181 | 1205055.7397 | 2696002.4577 | 1205066.5308
46 | 2696237.5255 | 1205005.2735 | 2696242.9782 | 1205021.4894
47 | 2696262.6698 | 1204996.3616 | 2696237.5255 | 1205005.2735
48 | 2696247.982 | 1205037.6527 | 2696245.0324 | 1205027.5984 | 2696242.9782 | 1205021.4894
49 | 2696262.6698 | 1204996.3616 | 2696276.536 | 1204991.4075
50 | 2696262.6698 | 1204996.3616 | 2696268.7152 | 1205013.2903
51 | 2696294.2973 | 1204985.0617 | 2696276.536 | 1204991.4075
52 | 2696268.7152 | 1205013.2903 | 2696268.7163 | 1205013.2934
53 | 2696310.0375 | 1204979.5527 | 2696306.9461 | 1204980.5425 | 2696294.2973 | 1204985.0617
54 | 2696268.7163 | 1205013.2934 | 2696270.022 | 1205016.9495 | 2696275.5489 | 1205033.7166 | 2696275.7044 | 1205034.6181
55 | 2696318.1964 | 1204928.9082 | 2696318.0776 | 1204929.1776
56 | 2696310.0545 | 1204955.849 | 2696310.6605 | 1204948.8589 | 2696314.8387 | 1204936.518 | 2696318.0776 | 1204929.1776
57 | 2696315.0451 | 1204977.9492 | 2696311.445 | 1204966.7169 | 2696309.9126 | 1204957.486 | 2696310.0545 | 1204955.849
58 | 2696315.0451 | 1204977.9492 | 2696310.0375 | 1204979.5527
59 | 2696315.0451 | 1204977.9492 | 2696318.7564 | 1204976.6304 | 2696326.5533 | 1204973.87
60 | 2696330.02 | 1204972.6427 | 2696326.5533 | 1204973.87
61 | 2696330.02 | 1204972.6427 | 2696334.3799 | 1204976.8603 | 2696341.6716 | 1204981.8591 | 2696343.3497 | 1204983.9542 | 2696344.3855 | 1204988.0631
62 | 2696330.02 | 1204972.6427 | 2696336.8591 | 1204970.1567
63 | 2696346.117 | 1204994.9312 | 2696344.3855 | 1204988.0631
64 | 2696285.9763 | 1204870.2858 | 2696278.4647 | 1204887.1111
65 | 2696285.9763 | 1204870.2858 | 2696258.0478 | 1204858.9688
66 | 2696244.6453 | 1204853.538 | 2696258.0478 | 1204858.9688
67 | 2696212.6129 | 1205133.9609 | 2696209.9297 | 1205126.6217 | 2696208.3211 | 1205117.3895 | 2696205.7265 | 1205111.9093
68 | 2696212.6129 | 1205133.9609 | 2696213.1723 | 1205135.491 | 2696216.5854 | 1205140.1062
69 | 2696239.5684 | 1205131.0022 | 2696235.2156 | 1205136.2578 | 2696230.4675 | 1205142.908 | 2696221.5189 | 1205146.7775 | 2696216.5854 | 1205140.1062
70 | 2696239.5684 | 1205131.0022 | 2696240.8298 | 1205126.336
71 | 2696239.4348 | 1205086.4478 | 2696237.0852 | 1205089.2007 | 2696231.5721 | 1205093.7482 | 2696228.8888 | 1205095.962 | 2696228.3472 | 1205100.7676 | 2696234.5838 | 1205107.4949 | 2696239.1087 | 1205112.8047 | 2696241.6393 | 1205118.1713 | 2696241.316 | 1205124.5371 | 2696240.8298 | 1205126.336
72 | 2696002.4577 | 1205066.5308 | 2695905.3152 | 1205118.8391
73 | 2696239.4348 | 1205086.4478 | 2696244.7358 | 1205081.3742 | 2696265.9778 | 1205074.4057
74 | 2695905.3152 | 1205118.8391 | 2695797.5457 | 1205152.5988
75 | 2696274.6493 | 1205071.5609 | 2696265.9778 | 1205074.4057
76 | 2696274.6493 | 1205071.5609 | 2696276.1254 | 1205057.4085 | 2696277.5595 | 1205045.3791 | 2696276.1419 | 1205037.1558
77 | 2696274.6493 | 1205071.5609 | 2696290.8742 | 1205066.2415
78 | 2696276.1419 | 1205037.1558 | 2696275.7044 | 1205034.6181
79 | 2696290.8742 | 1205066.2415 | 2696292.9204 | 1205065.5707
80 | 2695789.5489 | 1205140.7959 | 2695772.66 | 1205147.9256
81 | 2695797.5457 | 1205152.5988 | 2695789.5489 | 1205140.7959
82 | 2695683.1679 | 1205186.0114 | 2695687.4703 | 1205184.1108 | 2695758.6949 | 1205153.821 | 2695772.66 | 1205147.9256
83 | 2695797.5457 | 1205152.5988 | 2695794.0217 | 1205168.8087

## bus_geodata
| x | y | coords
0 | 2696106.3064 | 1204929.8138
1 | 2696113.6876 | 1204951.3856
2 | 2696119.1663 | 1204967.3975
3 | 2696154.5743 | 1204965.5551
4 | 2696059.7676 | 1204984.9647
5 | 2696052.2661 | 1204963.0101
6 | 2696135.8916 | 1204913.6678
7 | 2696164.355 | 1204997.1884
8 | 2696216.6587 | 1204939.6214
9 | 2695979.8306 | 1205011.7494
10 | 2696168.172 | 1205006.9908
11 | 2696176.2626 | 1205027.1013
12 | 2696235.9197 | 1204932.7648
13 | 2696205.0185 | 1205016.9087
14 | 2696171.262 | 1205028.644
15 | 2695594.1425 | 1205172.6891
16 | 2695592.3287 | 1205165.6204
17 | 2695584.2486 | 1205200.4926
18 | 2695615.1779 | 1205119.1649
19 | 2695563.4038 | 1205208.3206
20 | 2695619.5683 | 1205129.5755
21 | 2695700.0305 | 1205113.9504
22 | 2695625.2908 | 1204956.4075
23 | 2695544.6259 | 1205215.5426
24 | 2695625.5748 | 1205154.0827
25 | 2695628.6525 | 1205166.4484
26 | 2695637.85 | 1205206.0307
27 | 2695100.4984 | 1205014.0294
28 | 2695019.9456 | 1205160.07
29 | 2695083.4641 | 1205201.1529
30 | 2695124.7071 | 1205226.8369
31 | 2695534.6464 | 1205219.436
32 | 2695509.2826 | 1205229.3315
33 | 2695491.0222 | 1205236.6621
34 | 2695480.6465 | 1205240.9122
35 | 2695446.3372 | 1205254.9664
36 | 2695428.1064 | 1205234.4891
37 | 2695425.7409 | 1205225.9661
38 | 2695146.4206 | 1205241.1602
39 | 2696255.0607 | 1204924.6283
40 | 2696228.3804 | 1205008.5029
41 | 2696177.3376 | 1205036.8754
42 | 2696128.5269 | 1205039.9858
43 | 2696237.5255 | 1205005.2735
44 | 2696242.9782 | 1205021.4894
45 | 2696262.6698 | 1204996.3616
46 | 2696247.982 | 1205037.6527
47 | 2696276.536 | 1204991.4075
48 | 2696268.7152 | 1205013.2903
49 | 2696294.2973 | 1204985.0617
50 | 2696268.7163 | 1205013.2934
51 | 2696318.1964 | 1204928.9082
52 | 2696318.0776 | 1204929.1776
53 | 2696310.0545 | 1204955.849
54 | 2696315.0451 | 1204977.9492
55 | 2696310.0375 | 1204979.5527
56 | 2696326.5533 | 1204973.87
57 | 2696330.02 | 1204972.6427
58 | 2696344.3855 | 1204988.0631
59 | 2696336.8591 | 1204970.1567
60 | 2696346.117 | 1204994.9312
61 | 2696278.4647 | 1204887.1111
62 | 2696285.9763 | 1204870.2858
63 | 2696258.0478 | 1204858.9688
64 | 2696244.6453 | 1204853.538
65 | 2696212.6129 | 1205133.9609
66 | 2696205.7265 | 1205111.9093
67 | 2696216.5854 | 1205140.1062
68 | 2696239.5684 | 1205131.0022
69 | 2696240.8298 | 1205126.336
70 | 2696002.4577 | 1205066.5308
71 | 2696239.4348 | 1205086.4478
72 | 2695905.3152 | 1205118.8391
73 | 2696265.9778 | 1205074.4057
74 | 2696274.6493 | 1205071.5609
75 | 2696185.4923 | 1205045.2273
76 | 2696276.1419 | 1205037.1558
77 | 2696290.8742 | 1205066.2415
78 | 2696292.9204 | 1205065.5707
79 | 2696275.7044 | 1205034.6181
80 | 2695789.5489 | 1205140.7959
81 | 2695772.66 | 1205147.9256
82 | 2695797.5457 | 1205152.5988
83 | 2695683.1679 | 1205186.0114
84 | 2695794.0217 | 1205168.8087
85 | 2695797.5457 | 1205152.5988

## line_std_types
| c_nf_per_km | r_ohm_per_km | x_ohm_per_km | max_i_ka | type | q_mm2 | alpha | voltage_rating
NAYY 4x50 SE | 210 | 0.642 | 0.083 | 0.142 | cs | 50 | 0.00403 | LV
NAYY 4x120 SE | 264 | 0.225 | 0.08 | 0.242 | cs | 120 | 0.00403 | LV
NAYY 4x150 SE | 261 | 0.208 | 0.08 | 0.27 | cs | 150 | 0.00403 | LV
NA2XS2Y 1x95 RM/25 12/20 kV | 216 | 0.313 | 0.132 | 0.252 | cs | 95 | 0.00403 | MV
NA2XS2Y 1x185 RM/25 12/20 kV | 273 | 0.161 | 0.117 | 0.362 | cs | 185 | 0.00403 | MV
NA2XS2Y 1x240 RM/25 12/20 kV | 304 | 0.122 | 0.112 | 0.421 | cs | 240 | 0.00403 | MV
NA2XS2Y 1x95 RM/25 6/10 kV | 315 | 0.313 | 0.123 | 0.249 | cs | 95 | 0.00403 | MV
NA2XS2Y 1x185 RM/25 6/10 kV | 406 | 0.161 | 0.11 | 0.358 | cs | 185 | 0.00403 | MV
NA2XS2Y 1x240 RM/25 6/10 kV | 456 | 0.122 | 0.105 | 0.416 | cs | 240 | 0.00403 | MV
NA2XS2Y 1x150 RM/25 12/20 kV | 250 | 0.206 | 0.116 | 0.319 | cs | 150 | 0.00403 | MV
NA2XS2Y 1x120 RM/25 12/20 kV | 230 | 0.253 | 0.119 | 0.283 | cs | 120 | 0.00403 | MV
NA2XS2Y 1x70 RM/25 12/20 kV | 190 | 0.443 | 0.132 | 0.22 | cs | 70 | 0.00403 | MV
NA2XS2Y 1x150 RM/25 6/10 kV | 360 | 0.206 | 0.11 | 0.315 | cs | 150 | 0.00403 | MV
NA2XS2Y 1x120 RM/25 6/10 kV | 340 | 0.253 | 0.113 | 0.28 | cs | 120 | 0.00403 | MV
NA2XS2Y 1x70 RM/25 6/10 kV | 280 | 0.443 | 0.123 | 0.217 | cs | 70 | 0.00403 | MV
N2XS(FL)2Y 1x120 RM/35 64/110 kV | 112 | 0.153 | 0.166 | 0.366 | cs | 120 | 0.00393 | HV
N2XS(FL)2Y 1x185 RM/35 64/110 kV | 125 | 0.099 | 0.156 | 0.457 | cs | 185 | 0.00393 | HV
N2XS(FL)2Y 1x240 RM/35 64/110 kV | 135 | 0.075 | 0.149 | 0.526 | cs | 240 | 0.00393 | HV
N2XS(FL)2Y 1x300 RM/35 64/110 kV | 144 | 0.06 | 0.144 | 0.588 | cs | 300 | 0.00393 | HV
15-AL1/3-ST1A 0.4 | 11 | 1.8769 | 0.35 | 0.105 | ol | 16 | 0.00403 | LV
24-AL1/4-ST1A 0.4 | 11.25 | 1.2012 | 0.335 | 0.14 | ol | 24 | 0.00403 | LV
48-AL1/8-ST1A 0.4 | 12.2 | 0.5939 | 0.3 | 0.21 | ol | 48 | 0.00403 | LV
94-AL1/15-ST1A 0.4 | 13.2 | 0.306 | 0.29 | 0.35 | ol | 94 | 0.00403 | LV
34-AL1/6-ST1A 10.0 | 9.7 | 0.8342 | 0.36 | 0.17 | ol | 34 | 0.00403 | MV
48-AL1/8-ST1A 10.0 | 10.1 | 0.5939 | 0.35 | 0.21 | ol | 48 | 0.00403 | MV
70-AL1/11-ST1A 10.0 | 10.4 | 0.4132 | 0.339 | 0.29 | ol | 70 | 0.00403 | MV
94-AL1/15-ST1A 10.0 | 10.75 | 0.306 | 0.33 | 0.35 | ol | 94 | 0.00403 | MV
122-AL1/20-ST1A 10.0 | 11.1 | 0.2376 | 0.323 | 0.41 | ol | 122 | 0.00403 | MV
149-AL1/24-ST1A 10.0 | 11.25 | 0.194 | 0.315 | 0.47 | ol | 149 | 0.00403 | MV
34-AL1/6-ST1A 20.0 | 9.15 | 0.8342 | 0.382 | 0.17 | ol | 34 | 0.00403 | MV
48-AL1/8-ST1A 20.0 | 9.5 | 0.5939 | 0.372 | 0.21 | ol | 48 | 0.00403 | MV
70-AL1/11-ST1A 20.0 | 9.7 | 0.4132 | 0.36 | 0.29 | ol | 70 | 0.00403 | MV
94-AL1/15-ST1A 20.0 | 10 | 0.306 | 0.35 | 0.35 | ol | 94 | 0.00403 | MV
122-AL1/20-ST1A 20.0 | 10.3 | 0.2376 | 0.344 | 0.41 | ol | 122 | 0.00403 | MV
149-AL1/24-ST1A 20.0 | 10.5 | 0.194 | 0.337 | 0.47 | ol | 149 | 0.00403 | MV
184-AL1/30-ST1A 20.0 | 10.75 | 0.1571 | 0.33 | 0.535 | ol | 184 | 0.00403 | MV
243-AL1/39-ST1A 20.0 | 11 | 0.1188 | 0.32 | 0.645 | ol | 243 | 0.00403 | MV
48-AL1/8-ST1A 110.0 | 8 | 0.5939 | 0.46 | 0.21 | ol | 48 | 0.00403 | HV
70-AL1/11-ST1A 110.0 | 8.4 | 0.4132 | 0.45 | 0.29 | ol | 70 | 0.00403 | HV
94-AL1/15-ST1A 110.0 | 8.65 | 0.306 | 0.44 | 0.35 | ol | 94 | 0.00403 | HV
122-AL1/20-ST1A 110.0 | 8.5 | 0.2376 | 0.43 | 0.41 | ol | 122 | 0.00403 | HV
149-AL1/24-ST1A 110.0 | 8.75 | 0.194 | 0.41 | 0.47 | ol | 149 | 0.00403 | HV
184-AL1/30-ST1A 110.0 | 8.8 | 0.1571 | 0.4 | 0.535 | ol | 184 | 0.00403 | HV
243-AL1/39-ST1A 110.0 | 9 | 0.1188 | 0.39 | 0.645 | ol | 243 | 0.00403 | HV
305-AL1/39-ST1A 110.0 | 9.2 | 0.0949 | 0.38 | 0.74 | ol | 305 | 0.00403 | HV
490-AL1/64-ST1A 110.0 | 9.75 | 0.059 | 0.37 | 0.96 | ol | 490 | 0.00403 | HV
679-AL1/86-ST1A 110.0 | 9.95 | 0.042 | 0.36 | 1.15 | ol | 679 | 0.00403 | HV
490-AL1/64-ST1A 220.0 | 10 | 0.059 | 0.285 | 0.96 | ol | 490 | 0.00403 | HV
679-AL1/86-ST1A 220.0 | 11.7 | 0.042 | 0.275 | 1.15 | ol | 679 | 0.00403 | HV
490-AL1/64-ST1A 380.0 | 11 | 0.059 | 0.253 | 0.96 | ol | 490 | 0.00403 | HV
679-AL1/86-ST1A 380.0 | 14.6 | 0.042 | 0.25 | 1.15 | ol | 679 | 0.00403 | HV

## trafo_std_types
| i0_percent | pfe_kw | vkr_percent | sn_mva | vn_lv_kv | vn_hv_kv | vk_percent | shift_degree | vector_group | tap_side | tap_neutral | tap_min | tap_max | tap_step_degree | tap_step_percent | tap_phase_shifter
160 MVA 380/110 kV | 0.06 | 60 | 0.25 | 160 | 110 | 380 | 12.2 | 0 | Yy0 | hv | 0 | -9 | 9 | 0 | 1.5 | FALSE
100 MVA 220/110 kV | 0.06 | 55 | 0.26 | 100 | 110 | 220 | 12 | 0 | Yy0 | hv | 0 | -9 | 9 | 0 | 1.5 | FALSE
63 MVA 110/20 kV | 0.04 | 22 | 0.32 | 63 | 20 | 110 | 18 | 150 | YNd5 | hv | 0 | -9 | 9 | 0 | 1.5 | FALSE
40 MVA 110/20 kV | 0.05 | 18 | 0.34 | 40 | 20 | 110 | 16.2 | 150 | YNd5 | hv | 0 | -9 | 9 | 0 | 1.5 | FALSE
25 MVA 110/20 kV | 0.07 | 14 | 0.41 | 25 | 20 | 110 | 12 | 150 | YNd5 | hv | 0 | -9 | 9 | 0 | 1.5 | FALSE
63 MVA 110/10 kV | 0.04 | 22 | 0.32 | 63 | 10 | 110 | 18 | 150 | YNd5 | hv | 0 | -9 | 9 | 0 | 1.5 | FALSE
40 MVA 110/10 kV | 0.05 | 18 | 0.34 | 40 | 10 | 110 | 16.2 | 150 | YNd5 | hv | 0 | -9 | 9 | 0 | 1.5 | FALSE
25 MVA 110/10 kV | 0.07 | 14 | 0.41 | 25 | 10 | 110 | 12 | 150 | YNd5 | hv | 0 | -9 | 9 | 0 | 1.5 | FALSE
0.25 MVA 20/0.4 kV | 0.32 | 0.8 | 1.44 | 0.25 | 0.4 | 20 | 6 | 150 | Yzn5 | hv | 0 | -2 | 2 | 0 | 2.5 | FALSE
0.4 MVA 20/0.4 kV | 0.3375 | 1.35 | 1.425 | 0.4 | 0.4 | 20 | 6 | 150 | Dyn5 | hv | 0 | -2 | 2 | 0 | 2.5 | FALSE
0.63 MVA 20/0.4 kV | 0.2619 | 1.65 | 1.206 | 0.63 | 0.4 | 20 | 6 | 150 | Dyn5 | hv | 0 | -2 | 2 | 0 | 2.5 | FALSE
0.25 MVA 10/0.4 kV | 0.24 | 0.6 | 1.2 | 0.25 | 0.4 | 10 | 4 | 150 | Dyn5 | hv | 0 | -2 | 2 | 0 | 2.5 | FALSE
0.4 MVA 10/0.4 kV | 0.2375 | 0.95 | 1.325 | 0.4 | 0.4 | 10 | 4 | 150 | Dyn5 | hv | 0 | -2 | 2 | 0 | 2.5 | FALSE
0.63 MVA 10/0.4 kV | 0.1873 | 1.18 | 1.0794 | 0.63 | 0.4 | 10 | 4 | 150 | Dyn5 | hv | 0 | -2 | 2 | 0 | 2.5 | FALSE

## trafo3w_std_types
| sn_hv_mva | sn_mv_mva | sn_lv_mva | vn_hv_kv | vn_mv_kv | vn_lv_kv | vk_hv_percent | vk_mv_percent | vk_lv_percent | vkr_hv_percent | vkr_mv_percent | vkr_lv_percent | pfe_kw | i0_percent | shift_mv_degree | shift_lv_degree | vector_group | tap_side | tap_neutral | tap_min | tap_max | tap_step_percent
63/25/38 MVA 110/20/10 kV | 63 | 25 | 38 | 110 | 20 | 10 | 10.4 | 10.4 | 10.4 | 0.28 | 0.32 | 0.35 | 35 | 0.89 | 0 | 0 | YN0yn0yn0 | hv | 0 | -10 | 10 | 1.2
63/25/38 MVA 110/10/10 kV | 63 | 25 | 38 | 110 | 10 | 10 | 10.4 | 10.4 | 10.4 | 0.28 | 0.32 | 0.35 | 35 | 0.89 | 0 | 0 | YN0yn0yn0 | hv | 0 | -10 | 10 | 1.2

## fuse_std_types
| fuse_type | i_rated_a | t_avg | t_min | t_total | x_avg | x_min | x_total
HV 100A | HV 100A | 100 | 0 | [10.0, 3.64, 0.854, 0.281, 0.1, 0.0531, 0.022, 0.01] | [10.0, 4.267, 1.21, 0.403, 0.1, 0.058, 0.022, 0.01] | 0 | [300.0, 350.0, 450.0, 550.0, 700.0, 850.0, 1200.0, 1752.0] | [600.0, 700.0, 900.0, 1150.0, 1665.0, 2000.0, 3000.0, 4313.0]
HV 10A | HV 10A | 10 | 0 | [10.0, 1675.0, 0.344, 0.156, 0.1, 0.0417, 0.0171, 0.01] | [10.0, 1.3, 0.3, 0.155, 0.1, 0.0555, 0.023, 0.01] | 0 | [30.0, 32.0, 35.0, 37.0, 39.0, 50.0, 70.0, 88.0] | [60.0, 70.0, 80.0, 87.0, 94.0, 110.0, 150.0, 216.0]
HV 125A | HV 125A | 125 | 0 | [10.0, 1.82, 0.344, 0.1, 0.0467, 0.0269, 0.01] | [10.0, 2.478, 0.426, 0.1, 0.0427, 0.0211, 0.01] | 0 | [375.0, 500.0, 700.0, 925.0, 1200.0, 1500.0, 2341.0] | [750.0, 1000.0, 1500.0, 2200.0, 3000.0, 4000.0, 5765.0]
HV 160A | HV 160A | 160 | 0 | [10.0, 4.15, 1.03, 0.198, 0.1, 0.051, 0.0172, 0.01] | [10.0, 2.3, 0.734, 0.274, 0.1, 0.046, 0.0177, 0.01] | 0 | [480.0, 550.0, 700.0, 1000.0, 1260.0, 1600.0, 2500.0, 3227.0] | [960.0, 1300.0, 1700.0, 2200.0, 2996.0, 4000.0, 6000.0, 7946.0]
HV 16A | HV 16A | 16 | 0 | [10.0, 0.352, 0.164, 0.1, 0.0649, 0.0342, 0.01] | [10.0, 2.34, 0.722, 0.181, 0.1, 0.055, 0.0296, 0.01] | 0 | [48.0, 60.0, 65.0, 71.0, 80.0, 100.0, 162.0] | [96.0, 110.0, 125.0, 150.0, 168.0, 200.0, 250.0, 398.0]
HV 200A | HV 200A | 200 | 0 | [10.0, 4.267, 1.21, 0.403, 0.1, 0.058, 0.022, 0.01] | [10.0, 3.73, 1.654, 0.328, 0.1, 0.0531, 0.019, 0.01] | 0 | [600.0, 700.0, 900.0, 1150.0, 1665.0, 2000.0, 3000.0, 4313.0] | [1200.0, 1500.0, 1800.0, 2700.0, 3960.0, 5000.0, 7500.0, 10620.0]
HV 20A | HV 20A | 20 | 0 | [10.0, 1.3, 0.3, 0.155, 0.1, 0.0555, 0.023, 0.01] | [10.0, 1.3, 0.161, 0.1, 0.0611, 0.0399, 0.0141, 0.01] | 0 | [60.0, 70.0, 80.0, 87.0, 94.0, 110.0, 150.0, 216.0] | [120.0, 150.0, 200.0, 223.0, 260.0, 300.0, 450.0, 532.0]
HV 25A | HV 25A | 25 | 0 | [10.0, 2.512, 0.833, 0.299, 0.1, 0.0372, 0.0223, 0.01] | [10.0, 3.125, 0.597, 0.198, 0.1, 0.0378, 0.022, 0.01] | 0 | [75.0, 82.0, 90.0, 100.0, 124.0, 170.0, 200.0, 289.0] | [150.0, 170.0, 210.0, 250.0, 294.0, 400.0, 500.0, 711.0]
HV 31.5A | HV 31.5A | 31.5 | 0 | [10.0, 2.34, 0.722, 0.181, 0.1, 0.055, 0.0296, 0.01] | [10.0, 2.84, 0.368, 0.164, 0.1, 0.0621, 0.0378, 0.0195, 0.01] | 0 | [95.0, 110.0, 125.0, 150.0, 165.0, 200.0, 250.0, 390.0] | [189.0, 220.0, 300.0, 350.0, 393.0, 450.0, 530.0, 700.0, 960.0]
HV 40A | HV 40A | 40 | 0 | [10.0, 1.3, 0.161, 0.1, 0.0611, 0.0399, 0.0141, 0.01] | [10.0, 2.05, 0.369, 0.198, 0.1, 0.051, 0.0298, 0.01] | 0 | [120.0, 150.0, 200.0, 223.0, 260.0, 300.0, 450.0, 532.0] | [240.0, 300.0, 400.0, 450.0, 530.0, 650.0, 800.0, 1311.0]
HV 50A | HV 50A | 50 | 0 | [10.0, 3.215, 0.597, 0.198, 0.1, 0.0378, 0.022, 0.01] | [10.0, 3.64, 0.854, 0.281, 0.1, 0.0531, 0.022, 0.01] | 0 | [150.0, 170.0, 210.0, 250.0, 294.0, 400.0, 500.0, 711.0] | [300.0, 350.0, 450.0, 550.0, 700.0, 850.0, 1200.0, 1752.0]
HV 6.3A | HV 6.3A | 6.3 | 0 | [10.0, 1.39, 0.344, 0.168, 0.1, 0.056, 0.0263, 0.01] | [10.0, 1.711, 0.516, 0.198, 0.1, 0.0634, 0.0303, 0.01] | 0 | [19.0, 19.5, 20.4, 20.8, 22.0, 25.0, 32.0, 48.0] | [38.0, 40.0, 43.0, 48.0, 53.0, 60.0, 75.0, 118.0]
HV 63A | HV 63A | 63 | 0 | [10.0, 2.84, 0.368, 0.164, 0.1, 0.0621, 0.0378, 0.0195, 0.01] | [10.0, 1.82, 0.344, 0.1, 0.0467, 0.0269, 0.01] | 0 | [189.0, 220.0, 300.0, 350.0, 393.0, 450.0, 530.0, 700.0, 961.0] | [378.0, 500.0, 700.0, 934.0, 1200.0, 1500.0, 2366.0]
HV 80A | HV 80A | 80 | 0 | [10.0, 2.05, 0.369, 0.198, 0.1, 0.051, 0.0298, 0.01] | [10.0, 4.15, 1.03, 0.198, 0.1, 0.051, 0.0172, 0.01] | 0 | [240.0, 300.0, 400.0, 450.0, 530.0, 650.0, 800.0, 1311.0] | [480.0, 550.0, 700.0, 1000.0, 1260.0, 1600.0, 2500.0, 3227.0]
Siemens NH-1-100 | Siemens NH-1-100 | 100 | [5400.0, 2000.0, 400.0, 20.0, 1.0, 0.2, 0.012, 0.004] | 0 | 0 | [150.0, 190.0, 250.0, 430.0, 900.0, 1250.0, 2700.0, 3600.0] | 0 | 0
Siemens NH-1-125 | Siemens NH-1-125 | 125 | [4800.0, 120.0, 7.0, 0.1, 0.004] | 0 | 0 | [180.0, 400.0, 740.0, 2000.0, 4250.0] | 0 | 0
Siemens NH-1-16 | Siemens NH-1-16 | 16 | [4000.0, 400.0, 2.0, 0.1, 0.04, 0.01] | 0 | 0 | [26.0, 35.0, 75.0, 150.0, 200.0, 300.0] | 0 | 0
Siemens NH-1-160 | Siemens NH-1-160 | 160 | [4800.0, 120.0, 7.0, 0.1, 0.004] | 0 | 0 | [210.0, 500.0, 900.0, 2300.0, 5000.0] | 0 | 0
Siemens NH-1-25 | Siemens NH-1-25 | 25 | [4000.0, 1000.0, 10.0, 0.2, 0.02, 0.01] | 0 | 0 | [40.0, 50.0, 100.0, 210.0, 400.0, 500.0] | 0 | 0
Siemens NH-1-50 | Siemens NH-1-50 | 50 | [4000.0, 40.0, 4.0, 1.0, 0.02, 0.01] | 0 | 0 | [86.0, 200.0, 300.0, 400.0, 1000.0, 1280.0] | 0 | 0
Siemens NH-1-63 | Siemens NH-1-63 | 63 | [4000.0, 100.0, 10.0, 2.0, 0.04, 0.01] | 0 | 0 | [100.0, 200.0, 300.0, 400.0, 1000.0, 1500.0] | 0 | 0
Siemens NH-1-80 | Siemens NH-1-80 | 80 | [4800.0, 120.0, 7.0, 0.1, 0.01] | 0 | 0 | [150.58, 250.0, 450.0, 1150.0, 2470.0] | 0 | 0
Siemens NH-2-1000 | Siemens NH-2-1000 | 1000 | [4800.0, 120.0, 7.0, 0.1, 0.004] | 0 | 0 | [1900.0, 3500.0, 8400.0, 24000.0, 52000.0] | 0 | 0
Siemens NH-2-200 | Siemens NH-2-200 | 200 | [4800.0, 120.0, 7.0, 0.1, 0.004] | 0 | 0 | [280.0, 650.0, 1200.0, 3000.0, 7000.0] | 0 | 0
Siemens NH-2-224 | Siemens NH-2-224 | 224 | [4800.0, 120.0, 7.0, 0.2, 0.04, 0.004] | 0 | 0 | [400.0, 750.0, 1453.0, 3025.0, 4315.0, 7600.0] | 0 | 0
Siemens NH-2-250 | Siemens NH-2-250 | 250 | [4800.0, 120.0, 7.0, 0.1, 0.004] | 0 | 0 | [450.0, 800.0, 1650.0, 4000.0, 8500.0] | 0 | 0
Siemens NH-2-315 | Siemens NH-2-315 | 315 | [4800.0, 120.0, 7.0, 0.1, 0.004] | 0 | 0 | [550.0, 920.0, 1900.0, 5000.0, 11000.0] | 0 | 0
Siemens NH-2-355 | Siemens NH-2-355 | 355 | [4800.0, 120.0, 6.0, 0.1, 0.004] | 0 | 0 | [650.0, 1116.27, 2350.0, 5840.0, 12790.0] | 0 | 0
Siemens NH-2-400 | Siemens NH-2-400 | 400 | [4800.0, 120.0, 7.0, 0.1, 0.004] | 0 | 0 | [720.0, 1350.0, 2800.0, 6500.0, 15000.0] | 0 | 0
Siemens NH-2-425 | Siemens NH-2-425 | 425 | [4800.0, 120.0, 7.0, 0.1, 0.004] | 0 | 0 | [850.0, 1500.0, 3050.0, 7500.0, 16500.0] | 0 | 0
Siemens NH-2-630 | Siemens NH-2-630 | 630 | [4800.0, 120.0, 7.0, 0.1, 0.004] | 0 | 0 | [1200.0, 2000.0, 4800.0, 12000.0, 26000.0] | 0 | 0

## res_bus
| vm_pu | va_degree | p_mw | q_mvar
0 | 0.97499 | -0.17552 | 0.016392 | 0.0041081
1 | 0.97553 | -0.1716 | 0.002275 | 0.00057016
2 | 0.97599 | -0.16828 | 0 | 0
3 | 0.97721 | -0.15958 | 0 | 0
4 | 0.97556 | -0.17137 | 0 | 0
5 | 0.97548 | -0.17195 | 0.0023884 | 0.00059859
6 | 0.97596 | -0.16851 | 0.015467 | 0.0038763
7 | 0.9804 | -0.1368 | 0.0056798 | 0.0014235
8 | 0.97455 | -0.17859 | 0.0097155 | 0.0024349
9 | 0.97527 | -0.17345 | 0.0023511 | 0.00058924
10 | 0.9815 | -0.12903 | 0 | 0
11 | 0.98376 | -0.11307 | 0 | 0
12 | 0.97405 | -0.18224 | 0.0012475 | 0.00031265
13 | 0.98213 | -0.12463 | 0.0032441 | 0.00081305
14 | 0.98417 | -0.11016 | 0 | 0
15 | 0.98072 | -0.13494 | 0.011835 | 0.0029661
16 | 0.98096 | -0.13324 | 0.0070272 | 0.0017612
17 | 0.97968 | -0.14234 | 0.0017877 | 0.00044805
18 | 0.98343 | -0.11566 | 0 | 0
19 | 0.9791 | -0.14651 | 0.0070307 | 0.0017621
20 | 0.98388 | -0.11252 | 0 | 0
21 | 0.98285 | -0.11983 | 0.0039591 | 0.00099225
22 | 0.98329 | -0.11671 | 0.00061523 | 0.00015419
23 | 0.97864 | -0.14979 | 0.0038518 | 0.00096536
24 | 0.98485 | -0.10565 | 0.0034718 | 0.00087011
25 | 0.98536 | -0.10203 | 0.0053793 | 0.0013482
26 | 0.9871 | -0.089783 | 0 | 0
27 | 0.97113 | -0.20392 | 0.0025809 | 0.00064683
28 | 0.97176 | -0.19935 | 0 | 0
29 | 0.97205 | -0.19727 | 0 | 0
30 | 0.97223 | -0.19593 | 0.00020619 | 5.1677e-05
31 | 0.97796 | -0.1546 | 0.0070286 | 0.0017615
32 | 0.97653 | -0.16487 | 0.0070307 | 0.0017621
33 | 0.9757 | -0.17085 | 0.0038518 | 0.00096536
34 | 0.97528 | -0.17381 | 0.0070307 | 0.0017621
35 | 0.9743 | -0.18088 | 0.0029218 | 0.00073226
36 | 0.97361 | -0.18589 | 0.0053495 | 0.0013407
37 | 0.97348 | -0.18681 | 0.0070282 | 0.0017614
38 | 0.97234 | -0.19516 | 0 | 0
39 | 0.97357 | -0.18568 | 0.00083966 | 0.00021044
40 | 0.98092 | -0.13323 | 0.0032992 | 0.00082687
41 | 0.98406 | -0.11089 | 0.0037068 | 0.000929
42 | 0.98663 | -0.092811 | 0 | 0
43 | 0.98049 | -0.13627 | 0 | 0
44 | 0.98041 | -0.13685 | 0.001609 | 0.00040325
45 | 0.97945 | -0.14369 | 0 | 0
46 | 0.98037 | -0.13715 | 0.0016871 | 0.00042283
47 | 0.9793 | -0.14483 | 0.00065311 | 0.00016368
48 | 0.97894 | -0.14733 | 0.0017137 | 0.00042949
49 | 0.97911 | -0.14615 | 0.00036049 | 9.0347e-05
50 | 0.97894 | -0.14733 | 0.0011122 | 0.00027875
51 | 0.97878 | -0.14849 | 0.00058255 | 0.000146
52 | 0.97878 | -0.14849 | 0.0008051 | 0.00020178
53 | 0.97884 | -0.14808 | 0.00076293 | 0.00019121
54 | 0.97891 | -0.14757 | 0 | 0
55 | 0.97896 | -0.14726 | 0.00071873 | 0.00018013
56 | 0.97885 | -0.14802 | 0.00040819 | 0.0001023
57 | 0.97883 | -0.14813 | 0 | 0
58 | 0.97875 | -0.14876 | 0.0022529 | 0.00056462
59 | 0.97883 | -0.14816 | 0.00034903 | 8.7475e-05
60 | 0.97874 | -0.1488 | 0.00049332 | 0.00012364
61 | 0.97258 | -0.19275 | 0.0056913 | 0.0014264
62 | 0.97234 | -0.19453 | 0 | 0
63 | 0.97193 | -0.19745 | 0.0030503 | 0.00076447
64 | 0.9718 | -0.19838 | 0.0061115 | 0.0015317
65 | 0.97642 | -0.16543 | 0.0025823 | 0.00064719
66 | 0.97636 | -0.16585 | 0.0017163 | 0.00043015
67 | 0.97646 | -0.1651 | 0.0012811 | 0.00032107
68 | 0.97673 | -0.16317 | 0 | 0
69 | 0.97677 | -0.16289 | 0.0013848 | 0.00034707
70 | 0.99381 | -0.042634 | 0.00060827 | 0.00015245
71 | 0.97728 | -0.15929 | 0 | 0
72 | 1 | 0 | -0.21381 | -0.053941
73 | 0.97758 | -0.15712 | 0.0013508 | 0.00033853
74 | 0.97769 | -0.15633 | 0 | 0
75 | 0.98401 | -0.11126 | 0.0030916 | 0.00077484
76 | 0.97835 | -0.15161 | 0.0014302 | 0.00035844
77 | 0.97757 | -0.15717 | 0.0026306 | 0.00065929
78 | 0.97756 | -0.15722 | 0.0020792 | 0.00052109
79 | 0.9784 | -0.15122 | 0.0021406 | 0.00053648
80 | 0.99427 | -0.039571 | 0 | 0
81 | 0.99346 | -0.045231 | 0.0015327 | 0.00038413
82 | 0.99491 | -0.035179 | 0 | 0
83 | 0.98921 | -0.074903 | 0.0019439 | 0.00048719
84 | 0.99487 | -0.035465 | 0.0017067 | 0.00042773
85 | 0.99998 | 149.9947 | 0 | 0

## res_line
| p_from_mw | q_from_mvar | p_to_mw | q_to_mvar | pl_mw | ql_mvar | i_from_ka | i_to_ka | i_ka | vm_from_pu | va_from_degree | vm_to_pu | va_to_degree | loading_percent
0 | -0.016392 | -0.0041081 | 0.0164 | 0.0041112 | 8.9036e-06 | 3.14e-06 | 0.025017 | 0.025016 | 0.025017 | 0.97499 | -0.17552 | 0.97553 | -0.1716 | 9.2654
1 | -0.018675 | -0.0046814 | 0.018684 | 0.0046845 | 8.5694e-06 | 3.0845e-06 | 0.028487 | 0.028487 | 0.028487 | 0.97553 | -0.1716 | 0.97599 | -0.16828 | 10.5506
2 | -0.023426 | -0.0058713 | 0.023455 | 0.0058817 | 2.8268e-05 | 1.0428e-05 | 0.035716 | 0.035716 | 0.035716 | 0.97599 | -0.16828 | 0.97721 | -0.15958 | 13.2282
3 | 0.0047424 | 0.0011868 | -0.0047404 | -0.0011868 | 2.0214e-06 | 3.3159e-09 | 0.0072297 | 0.00723 | 0.00723 | 0.97599 | -0.16828 | 0.97556 | -0.17137 | 2.6778
4 | -0.065704 | -0.016484 | 0.065912 | 0.016564 | 0.00020826 | 7.9682e-05 | 0.10005 | 0.10005 | 0.10005 | 0.97721 | -0.15958 | 0.9804 | -0.1368 | 37.0574
5 | 0.026764 | 0.0067194 | -0.026693 | -0.0066931 | 7.0515e-05 | 2.6271e-05 | 0.040758 | 0.040758 | 0.040758 | 0.97721 | -0.15958 | 0.97455 | -0.17859 | 15.0956
6 | 0.015486 | 0.0038829 | -0.015467 | -0.0038763 | 1.9136e-05 | 6.6699e-06 | 0.023581 | 0.023581 | 0.023581 | 0.97721 | -0.15958 | 0.97596 | -0.16851 | 8.7338
7 | 0.0023518 | 0.00058844 | -0.0023511 | -0.00058924 | 6.7685e-07 | -7.9199e-07 | 0.0035868 | 0.0035871 | 0.0035871 | 0.97556 | -0.17137 | 0.97527 | -0.17345 | 1.3286
8 | 0.0023886 | 0.00059838 | -0.0023884 | -0.00059859 | 1.9216e-07 | -2.1575e-07 | 0.0036432 | 0.0036433 | 0.0036433 | 0.97556 | -0.17137 | 0.97548 | -0.17195 | 1.3494
9 | -0.071592 | -0.017987 | 0.071669 | 0.018017 | 7.7524e-05 | 2.9684e-05 | 0.10868 | 0.10868 | 0.10868 | 0.9804 | -0.1368 | 0.9815 | -0.12903 | 40.2501
10 | 0.016978 | 0.0042581 | -0.016969 | -0.0042551 | 8.5738e-06 | 3.043e-06 | 0.025924 | 0.025924 | 0.025924 | 0.97455 | -0.17859 | 0.97405 | -0.18224 | 9.6014
11 | -0.071669 | -0.018017 | 0.071829 | 0.018078 | 0.00015971 | 6.1151e-05 | 0.10868 | 0.10868 | 0.10868 | 0.9815 | -0.12903 | 0.98376 | -0.11307 | 40.2501
12 | 0.036829 | 0.0092477 | -0.03677 | -0.0092253 | 5.9093e-05 | 2.2341e-05 | 0.055713 | 0.055713 | 0.055713 | 0.98376 | -0.11307 | 0.98213 | -0.12463 | 20.6345
13 | -0.10866 | -0.027326 | 0.1087 | 0.027342 | 4.4003e-05 | 1.6792e-05 | 0.16439 | 0.16439 | 0.16439 | 0.98376 | -0.11307 | 0.98417 | -0.11016 | 30.4422
14 | 0.015722 | 0.0039424 | -0.015714 | -0.0039398 | 7.5091e-06 | 2.6286e-06 | 0.024018 | 0.024018 | 0.024018 | 0.97405 | -0.18224 | 0.97357 | -0.18568 | 8.8956
15 | 0.033526 | 0.0084123 | -0.033486 | -0.0083972 | 3.9978e-05 | 1.5062e-05 | 0.050798 | 0.050798 | 0.050798 | 0.98213 | -0.12463 | 0.98092 | -0.13323 | 18.8141
16 | 0.0067993 | 0.0017039 | -0.0067986 | -0.0017038 | 6.8836e-07 | 1.3213e-07 | 0.01028 | 0.01028 | 0.01028 | 0.98417 | -0.11016 | 0.98406 | -0.11089 | 3.8075
17 | -0.1155 | -0.029046 | 0.11578 | 0.029152 | 0.00028 | 0.00010601 | 0.17467 | 0.17467 | 0.17467 | 0.98417 | -0.11016 | 0.98663 | -0.092811 | 21.564
18 | -0.067794 | -0.017013 | 0.06781 | 0.017019 | 1.6063e-05 | 5.9016e-06 | 0.10287 | 0.10287 | 0.10287 | 0.98072 | -0.13494 | 0.98096 | -0.13324 | 12.6999
19 | 0.055959 | 0.014047 | -0.055901 | -0.014027 | 5.7432e-05 | 2.0641e-05 | 0.084913 | 0.084913 | 0.084913 | 0.98072 | -0.13494 | 0.97968 | -0.14234 | 10.4831
20 | -0.074837 | -0.01878 | 0.07502 | 0.018848 | 0.00018296 | 6.7779e-05 | 0.11353 | 0.11353 | 0.11353 | 0.98096 | -0.13324 | 0.98343 | -0.11566 | 14.0159
21 | 0.054114 | 0.013579 | -0.054082 | -0.013567 | 3.1292e-05 | 1.1195e-05 | 0.082198 | 0.082198 | 0.082198 | 0.97968 | -0.14234 | 0.9791 | -0.14651 | 10.1479
22 | -0.079597 | -0.019992 | 0.079631 | 0.020005 | 3.484e-05 | 1.296e-05 | 0.12045 | 0.12045 | 0.12045 | 0.98343 | -0.11566 | 0.98388 | -0.11252 | 14.8706
23 | 0.0039614 | 0.00099183 | -0.0039591 | -0.00099225 | 2.2835e-06 | -4.1342e-07 | 0.0059936 | 0.005994 | 0.005994 | 0.98343 | -0.11566 | 0.98285 | -0.11983 | 2.22
24 | 0.00061532 | 0.00015216 | -0.00061523 | -0.00015419 | 8.8135e-08 | -2.0349e-06 | 0.0009303 | 0.00093103 | 0.00093103 | 0.98343 | -0.11566 | 0.98329 | -0.11671 | 0.34483
25 | 0.047052 | 0.011805 | -0.04703 | -0.011798 | 2.1402e-05 | 7.4727e-06 | 0.071513 | 0.071513 | 0.071513 | 0.9791 | -0.14651 | 0.97864 | -0.14979 | 8.8288
26 | -0.079631 | -0.020005 | 0.079708 | 0.020033 | 7.6147e-05 | 2.8325e-05 | 0.12045 | 0.12045 | 0.12045 | 0.98388 | -0.11252 | 0.98485 | -0.10565 | 14.8706
27 | 0.043178 | 0.010832 | -0.04315 | -0.010822 | 2.8815e-05 | 1.0948e-05 | 0.065657 | 0.065657 | 0.065657 | 0.97864 | -0.14979 | 0.97796 | -0.1546 | 24.3173
28 | -0.083179 | -0.020904 | 0.083221 | 0.020919 | 4.1877e-05 | 1.562e-05 | 0.1257 | 0.1257 | 0.1257 | 0.98485 | -0.10565 | 0.98536 | -0.10203 | 15.5181
29 | -0.0886 | -0.022267 | 0.088752 | 0.022324 | 0.00015137 | 5.6662e-05 | 0.13382 | 0.13382 | 0.13382 | 0.98536 | -0.10203 | 0.9871 | -0.089783 | 16.521
30 | -0.088752 | -0.022324 | 0.088936 | 0.022393 | 0.00018454 | 6.9071e-05 | 0.13382 | 0.13382 | 0.13382 | 0.9871 | -0.089783 | 0.98921 | -0.074903 | 16.5209
31 | -0.0025809 | -0.00064683 | 0.0025825 | 0.00064539 | 1.6273e-06 | -1.439e-06 | 0.0039546 | 0.0039538 | 0.0039546 | 0.97113 | -0.20392 | 0.97176 | -0.19935 | 1.4647
32 | -0.0025825 | -0.00064539 | 0.0025833 | 0.00064474 | 7.3858e-07 | -6.5429e-07 | 0.0039538 | 0.0039535 | 0.0039538 | 0.97176 | -0.19935 | 0.97205 | -0.19727 | 1.4644
33 | -0.0025833 | -0.00064474 | 0.0025837 | 0.00064432 | 4.7385e-07 | -4.2015e-07 | 0.0039535 | 0.0039533 | 0.0039535 | 0.97205 | -0.19727 | 0.97223 | -0.19593 | 1.4643
34 | -0.0027899 | -0.000696 | 0.0027902 | 0.00069579 | 2.9584e-07 | -2.0888e-07 | 0.0042689 | 0.0042688 | 0.0042689 | 0.97223 | -0.19593 | 0.97234 | -0.19516 | 1.5811
35 | 0.036121 | 0.00906 | -0.03607 | -0.0090406 | 5.1321e-05 | 1.9398e-05 | 0.054962 | 0.054963 | 0.054963 | 0.97796 | -0.1546 | 0.97653 | -0.16487 | 20.3565
36 | 0.029039 | 0.0072785 | -0.029015 | -0.0072695 | 2.4042e-05 | 9.001e-06 | 0.044249 | 0.044249 | 0.044249 | 0.97653 | -0.16487 | 0.9757 | -0.17085 | 16.3887
37 | 0.025163 | 0.0063042 | -0.025153 | -0.0063004 | 1.0303e-05 | 3.8229e-06 | 0.038375 | 0.038375 | 0.038375 | 0.9757 | -0.17085 | 0.97528 | -0.17381 | 14.213
38 | 0.018122 | 0.0045383 | -0.018105 | -0.004532 | 1.7686e-05 | 6.34e-06 | 0.027648 | 0.027649 | 0.027649 | 0.97528 | -0.17381 | 0.9743 | -0.18088 | 10.2402
39 | 0.015183 | 0.0037997 | -0.015172 | -0.003796 | 1.0509e-05 | 3.6521e-06 | 0.023186 | 0.023186 | 0.023186 | 0.9743 | -0.18088 | 0.97361 | -0.18589 | 8.5875
40 | 0.0098228 | 0.0024553 | -0.0098216 | -0.002455 | 1.2436e-06 | 3.6832e-07 | 0.01501 | 0.01501 | 0.01501 | 0.97361 | -0.18589 | 0.97348 | -0.18681 | 5.5594
41 | 0.0027934 | 0.00069354 | -0.0027902 | -0.00069579 | 3.1798e-06 | -2.2507e-06 | 0.0042675 | 0.0042688 | 0.0042688 | 0.97348 | -0.18681 | 0.97234 | -0.19516 | 1.581
42 | 0.014874 | 0.0037294 | -0.01486 | -0.0037243 | 1.4548e-05 | 5.0352e-06 | 0.022735 | 0.022735 | 0.022735 | 0.97357 | -0.18568 | 0.97258 | -0.19275 | 8.4204
43 | 0.030186 | 0.0075703 | -0.030174 | -0.0075656 | 1.2692e-05 | 4.759e-06 | 0.045793 | 0.045793 | 0.045793 | 0.98092 | -0.13323 | 0.98049 | -0.13627 | 16.9605
44 | 0.0030918 | 0.00077475 | -0.0030916 | -0.00077484 | 1.592e-07 | -8.7057e-08 | 0.0046751 | 0.0046752 | 0.0046752 | 0.98406 | -0.11089 | 0.98401 | -0.11126 | 1.7315
45 | -0.11578 | -0.029152 | 0.1166 | 0.029462 | 0.00081755 | 0.00030947 | 0.17467 | 0.17467 | 0.17467 | 0.98663 | -0.092811 | 0.99381 | -0.042634 | 21.5639
46 | 0.0032964 | 0.00082578 | -0.0032962 | -0.0008259 | 2.6717e-07 | -1.13e-07 | 0.0050026 | 0.0050027 | 0.0050027 | 0.98049 | -0.13627 | 0.98041 | -0.13685 | 1.8529
47 | 0.026877 | 0.0067398 | -0.02685 | -0.0067295 | 2.7627e-05 | 1.0291e-05 | 0.040791 | 0.040791 | 0.040791 | 0.98049 | -0.13627 | 0.97945 | -0.14369 | 15.1077
48 | 0.0016872 | 0.00042265 | -0.0016871 | -0.00042283 | 6.9244e-08 | -1.8676e-07 | 0.0025607 | 0.0025607 | 0.0025607 | 0.98041 | -0.13685 | 0.98037 | -0.13715 | 0.94842
49 | 0.0073907 | 0.0018509 | -0.0073895 | -0.0018506 | 1.1583e-06 | 2.602e-07 | 0.011228 | 0.011228 | 0.011228 | 0.97945 | -0.14369 | 0.9793 | -0.14483 | 4.1584
50 | 0.019459 | 0.0048786 | -0.019449 | -0.0048751 | 9.8033e-06 | 3.5444e-06 | 0.029563 | 0.029563 | 0.029563 | 0.97945 | -0.14369 | 0.97894 | -0.14733 | 10.9493
51 | 0.0067364 | 0.0016869 | -0.0067352 | -0.0016867 | 1.233e-06 | 2.3696e-07 | 0.010235 | 0.010235 | 0.010235 | 0.9793 | -0.14483 | 0.97911 | -0.14615 | 3.7909
52 | 0.017735 | 0.0044456 | -0.017735 | -0.0044456 | 1.4691e-09 | 5.3657e-10 | 0.026958 | 0.026958 | 0.026958 | 0.97894 | -0.14733 | 0.97894 | -0.14733 | 9.9846
53 | 0.0063747 | 0.0015963 | -0.0063737 | -0.0015962 | 9.7668e-07 | 1.6593e-07 | 0.0096875 | 0.0096876 | 0.0096876 | 0.97911 | -0.14615 | 0.97896 | -0.14726 | 3.588
54 | 0.016623 | 0.0041669 | -0.016614 | -0.0041637 | 8.9447e-06 | 3.1582e-06 | 0.025268 | 0.025268 | 0.025268 | 0.97894 | -0.14733 | 0.9784 | -0.15122 | 9.3585
55 | -0.00058255 | -0.000146 | 0.00058255 | 0.000146 | 1.4431e-10 | -3.6454e-09 | 0.00088564 | 0.00088564 | 0.00088564 | 0.97878 | -0.14849 | 0.97878 | -0.14849 | 0.32801
56 | -0.0013877 | -0.00034777 | 0.0013877 | 0.00034745 | 7.7944e-08 | -3.2282e-07 | 0.0021096 | 0.0021095 | 0.0021096 | 0.97878 | -0.14849 | 0.97884 | -0.14808 | 0.78134
57 | -0.0021507 | -0.00053866 | 0.0021508 | 0.00053843 | 1.5203e-07 | -2.2809e-07 | 0.0032693 | 0.0032692 | 0.0032693 | 0.97884 | -0.14808 | 0.97891 | -0.14757 | 1.2108
58 | -0.0056547 | -0.001416 | 0.005655 | 0.001416 | 2.4239e-07 | 2.7121e-08 | 0.0085952 | 0.0085951 | 0.0085952 | 0.97891 | -0.14757 | 0.97896 | -0.14726 | 3.1834
59 | 0.0035039 | 0.00087758 | -0.0035037 | -0.00087765 | 2.1612e-07 | -7.0366e-08 | 0.005326 | 0.0053261 | 0.0053261 | 0.97891 | -0.14757 | 0.97885 | -0.14802 | 1.9726
60 | 0.0030955 | 0.00077535 | -0.0030955 | -0.00077537 | 5.0812e-08 | -2.6684e-08 | 0.0047055 | 0.0047056 | 0.0047056 | 0.97885 | -0.14802 | 0.97883 | -0.14813 | 1.7428
61 | 0.0027464 | 0.00068799 | -0.0027462 | -0.00068817 | 2.3743e-07 | -1.8304e-07 | 0.004175 | 0.0041751 | 0.0041751 | 0.97883 | -0.14813 | 0.97875 | -0.14876 | 1.5463
62 | 0.00034903 | 8.7384e-05 | -0.00034903 | -8.7475e-05 | 1.2783e-09 | -9.0976e-08 | 0.00053056 | 0.00053059 | 0.00053059 | 0.97883 | -0.14813 | 0.97883 | -0.14816 | 0.19652
63 | 0.00049332 | 0.00012355 | -0.00049332 | -0.00012364 | 2.4861e-09 | -8.806e-08 | 0.00074998 | 0.00075002 | 0.00075002 | 0.97875 | -0.14876 | 0.97874 | -0.1488 | 0.27778
64 | 0.0091686 | 0.002298 | -0.0091663 | -0.0022973 | 2.2625e-06 | 6.4158e-07 | 0.014028 | 0.014028 | 0.014028 | 0.97258 | -0.19275 | 0.97234 | -0.19453 | 5.1954
65 | 0.0091663 | 0.0022973 | -0.0091626 | -0.0022963 | 3.7002e-06 | 1.0495e-06 | 0.014028 | 0.014028 | 0.014028 | 0.97234 | -0.19453 | 0.97193 | -0.19745 | 5.1955
66 | 0.0061123 | 0.0015318 | -0.0061115 | -0.0015317 | 7.902e-07 | 1.2473e-07 | 0.0093579 | 0.0093579 | 0.0093579 | 0.97193 | -0.19745 | 0.9718 | -0.19838 | 3.4659
67 | 0.0017164 | 0.0004299 | -0.0017163 | -0.00043015 | 9.9257e-08 | -2.526e-07 | 0.0026156 | 0.0026157 | 0.0026157 | 0.97642 | -0.16543 | 0.97636 | -0.16585 | 0.96879
68 | -0.0042987 | -0.0010771 | 0.0042989 | 0.0010771 | 1.9734e-07 | -1.6277e-08 | 0.006551 | 0.0065509 | 0.006551 | 0.97642 | -0.16543 | 0.97646 | -0.1651 | 2.4263
69 | -0.00558 | -0.0013981 | 0.0055815 | 0.0013983 | 1.4908e-06 | 1.5993e-07 | 0.0085032 | 0.008503 | 0.0085032 | 0.97646 | -0.1651 | 0.97673 | -0.16317 | 3.1493
70 | -0.0055815 | -0.0013983 | 0.0055817 | 0.0013983 | 2.1807e-07 | 2.3375e-08 | 0.008503 | 0.008503 | 0.008503 | 0.97673 | -0.16317 | 0.97677 | -0.16289 | 3.1493
71 | -0.0069665 | -0.0017454 | 0.00697 | 0.0017461 | 3.4718e-06 | 7.1665e-07 | 0.010613 | 0.010612 | 0.010613 | 0.97677 | -0.16289 | 0.97728 | -0.15929 | 3.9306
72 | -0.11721 | -0.029614 | 0.11791 | 0.029882 | 0.00070744 | 0.00026778 | 0.17558 | 0.17557 | 0.17558 | 0.99381 | -0.042634 | 1 | 0 | 21.6761
73 | -0.00697 | -0.0017461 | 0.0069721 | 0.0017465 | 2.0867e-06 | 4.3042e-07 | 0.010612 | 0.010612 | 0.010612 | 0.97728 | -0.15929 | 0.97758 | -0.15712 | 3.9305
74 | 0.095099 | 0.024059 | -0.094629 | -0.023883 | 0.00046969 | 0.00017624 | 0.14159 | 0.14159 | 0.14159 | 1 | 0 | 0.99491 | -0.035179 | 17.4802
75 | -0.0083229 | -0.0020851 | 0.0083238 | 0.0020853 | 9.1393e-07 | 2.3708e-07 | 0.012668 | 0.012668 | 0.012668 | 0.97758 | -0.15712 | 0.97769 | -0.15633 | 4.692
76 | -0.013034 | -0.0032657 | 0.013043 | 0.0032685 | 8.5178e-06 | 2.8408e-06 | 0.019837 | 0.019837 | 0.019837 | 0.97769 | -0.15633 | 0.97835 | -0.15161 | 7.3471
77 | 0.0047103 | 0.0011804 | -0.0047098 | -0.0011804 | 5.4758e-07 | -3.4874e-09 | 0.0071689 | 0.007169 | 0.007169 | 0.97769 | -0.15633 | 0.97757 | -0.15717 | 2.6552
78 | -0.014473 | -0.0036269 | 0.014474 | 0.0036272 | 7.7859e-07 | 2.6712e-07 | 0.022012 | 0.022012 | 0.022012 | 0.97835 | -0.15161 | 0.9784 | -0.15122 | 8.1527
79 | 0.0020792 | 0.00052106 | -0.0020792 | -0.00052109 | 1.3458e-08 | -2.182e-08 | 0.0031648 | 0.0031648 | 0.0031648 | 0.97757 | -0.15717 | 0.97756 | -0.15722 | 1.1722
80 | 0.092865 | 0.023434 | -0.092791 | -0.023406 | 7.3712e-05 | 2.7638e-05 | 0.13904 | 0.13904 | 0.13904 | 0.99427 | -0.039571 | 0.99346 | -0.045231 | 17.1651
81 | -0.092865 | -0.023434 | 0.092922 | 0.023455 | 5.7278e-05 | 2.1475e-05 | 0.13904 | 0.13904 | 0.13904 | 0.99427 | -0.039571 | 0.99491 | -0.035179 | 17.165
82 | 0.091259 | 0.023022 | -0.09088 | -0.02288 | 0.00037827 | 0.00014173 | 0.13674 | 0.13674 | 0.13674 | 0.99346 | -0.045231 | 0.98921 | -0.074903 | 16.8818
83 | 0.0017067 | 0.00042754 | -0.0017067 | -0.00042773 | 6.7452e-08 | -1.8949e-07 | 0.0025526 | 0.0025526 | 0.0025526 | 0.99491 | -0.035179 | 0.99487 | -0.035465 | 0.94542

## res_trafo
| p_hv_mw | q_hv_mvar | p_lv_mw | q_lv_mvar | pl_mw | ql_mvar | i_hv_ka | i_lv_ka | vm_hv_pu | va_hv_degree | vm_lv_pu | va_lv_degree | loading_percent
0 | 2.5187e-16 | 8.8016e-16 | 0.00079998 | 7.4552e-08 | 0.00079998 | 7.4552e-08 | 2.6429e-17 | 0.0011547 | 0.99998 | 149.9947 | 1 | 0 | 0.31999

## res_ext_grid
| p_mw | q_mvar
0 | 0.21515 | 0.054277

## res_load
| p_mw | q_mvar
0 | 0.016392 | 0.0041081
1 | 0.002275 | 0.00057016
2 | 0.0023884 | 0.00059859
3 | 0.015467 | 0.0038763
4 | 0.0056798 | 0.0014235
5 | 0.0097155 | 0.0024349
6 | 0.0023511 | 0.00058924
7 | 0.0012475 | 0.00031265
8 | 0.0032441 | 0.00081305
9 | 0.011835 | 0.0029661
10 | 0.0070272 | 0.0017612
11 | 0.0017877 | 0.00044805
12 | 0.0070307 | 0.0017621
13 | 0.0039591 | 0.00099225
14 | 0.00061523 | 0.00015419
15 | 0.0038518 | 0.00096536
16 | 0.0034718 | 0.00087011
17 | 0.0053793 | 0.0013482
18 | 0.0025809 | 0.00064683
19 | 0.00020619 | 5.1677e-05
20 | 0.0070286 | 0.0017615
21 | 0.0070307 | 0.0017621
22 | 0.0038518 | 0.00096536
23 | 0.0070307 | 0.0017621
24 | 0.0029218 | 0.00073226
25 | 0.0053495 | 0.0013407
26 | 0.0070282 | 0.0017614
27 | 0.00083966 | 0.00021044
28 | 0.0032992 | 0.00082687
29 | 0.0037068 | 0.000929
30 | 0.001609 | 0.00040325
31 | 0.0016871 | 0.00042283
32 | 0.00065311 | 0.00016368
33 | 0.0017137 | 0.00042949
34 | 0.00036049 | 9.0347e-05
35 | 0.0011122 | 0.00027875
36 | 0.00058255 | 0.000146
37 | 0.0008051 | 0.00020178
38 | 0.00076293 | 0.00019121
39 | 0.00071873 | 0.00018013
40 | 0.00040819 | 0.0001023
41 | 0.0022529 | 0.00056462
42 | 0.00034903 | 8.7475e-05
43 | 0.00049332 | 0.00012364
44 | 0.0056913 | 0.0014264
45 | 0.0030503 | 0.00076447
46 | 0.0061115 | 0.0015317
47 | 0.0025823 | 0.00064719
48 | 0.0017163 | 0.00043015
49 | 0.0012811 | 0.00032107
50 | 0.0013848 | 0.00034707
51 | 0.00060827 | 0.00015245
52 | 0.0013401 | 0.00033585
53 | 0.0013508 | 0.00033853
54 | 0.0030916 | 0.00077484
55 | 0.0014302 | 0.00035844
56 | 0.0026306 | 0.00065929
57 | 0.0020792 | 0.00052109
58 | 0.0021406 | 0.00053648
59 | 0.0015327 | 0.00038413
60 | 0.0019439 | 0.00048719
61 | 0.0017067 | 0.00042773

## dtypes
| element | column | dtype
0 | bus | name | object
1 | bus | vn_kv | float64
2 | bus | type | object
3 | bus | zone | object
4 | bus | in_service | bool
5 | load | name | object
6 | load | bus | uint32
7 | load | p_mw | float64
8 | load | q_mvar | float64
9 | load | const_z_percent | float64
10 | load | const_i_percent | float64
11 | load | sn_mva | float64
12 | load | scaling | float64
13 | load | in_service | bool
14 | load | type | object
15 | ext_grid | name | object
16 | ext_grid | bus | uint32
17 | ext_grid | vm_pu | float64
18 | ext_grid | va_degree | float64
19 | ext_grid | slack_weight | float64
20 | ext_grid | in_service | bool
21 | line | name | object
22 | line | std_type | object
23 | line | from_bus | uint32
24 | line | to_bus | uint32
25 | line | length_km | float64
26 | line | r_ohm_per_km | float64
27 | line | x_ohm_per_km | float64
28 | line | c_nf_per_km | float64
29 | line | g_us_per_km | float64
30 | line | max_i_ka | float64
31 | line | df | float64
32 | line | parallel | uint32
33 | line | type | object
34 | line | in_service | bool
35 | trafo | name | object
36 | trafo | std_type | object
37 | trafo | hv_bus | uint32
38 | trafo | lv_bus | uint32
39 | trafo | sn_mva | float64
40 | trafo | vn_hv_kv | float64
41 | trafo | vn_lv_kv | float64
42 | trafo | vk_percent | float64
43 | trafo | vkr_percent | float64
44 | trafo | pfe_kw | float64
45 | trafo | i0_percent | float64
46 | trafo | shift_degree | float64
47 | trafo | tap_side | object
48 | trafo | tap_neutral | int32
49 | trafo | tap_min | int32
50 | trafo | tap_max | int32
51 | trafo | tap_step_percent | float64
52 | trafo | tap_step_degree | float64
53 | trafo | tap_pos | int32
54 | trafo | tap_phase_shifter | bool
55 | trafo | parallel | uint32
56 | trafo | df | float64
57 | trafo | in_service | bool
58 | line_geodata | coords | object
59 | bus_geodata | x | float64
60 | bus_geodata | y | float64
61 | bus_geodata | coords | object
62 | res_bus | vm_pu | float64
63 | res_bus | va_degree | float64
64 | res_bus | p_mw | float64
65 | res_bus | q_mvar | float64
66 | res_line | p_from_mw | float64
67 | res_line | q_from_mvar | float64
68 | res_line | p_to_mw | float64
69 | res_line | q_to_mvar | float64
70 | res_line | pl_mw | float64
71 | res_line | ql_mvar | float64
72 | res_line | i_from_ka | float64
73 | res_line | i_to_ka | float64
74 | res_line | i_ka | float64
75 | res_line | vm_from_pu | float64
76 | res_line | va_from_degree | float64
77 | res_line | vm_to_pu | float64
78 | res_line | va_to_degree | float64
79 | res_line | loading_percent | float64
80 | res_trafo | p_hv_mw | float64
81 | res_trafo | q_hv_mvar | float64
82 | res_trafo | p_lv_mw | float64
83 | res_trafo | q_lv_mvar | float64
84 | res_trafo | pl_mw | float64
85 | res_trafo | ql_mvar | float64
86 | res_trafo | i_hv_ka | float64
87 | res_trafo | i_lv_ka | float64
88 | res_trafo | vm_hv_pu | float64
89 | res_trafo | va_hv_degree | float64
90 | res_trafo | vm_lv_pu | float64
91 | res_trafo | va_lv_degree | float64
92 | res_trafo | loading_percent | float64
93 | res_ext_grid | p_mw | float64
94 | res_ext_grid | q_mvar | float64
95 | res_load | p_mw | float64
96 | res_load | q_mvar | float64

## parameters
| version | format_version | converged | OPF_converged | name | f_hz | sn_mva
0 | 2.14.6 | 2.14.0 | TRUE | FALSE |  | 50 | 1