## bus
| name | vn_kv | type | zone | in_service
0 | bus_LV_1367-8_0_3_node_0 | 0.4 | n |  | TRUE
1 | bus_LV_1367-8_0_3_node_1 | 0.4 | n |  | TRUE
2 | bus_LV_1367-8_0_3_node_2 | 0.4 | n |  | TRUE
3 | bus_LV_1367-8_0_3_node_3 | 0.4 | n |  | TRUE
4 | bus_LV_1367-8_0_3_node_4 | 0.4 | n |  | TRUE
5 | bus_LV_1367-8_0_3_node_53 | 0.4 | n |  | TRUE
6 | bus_LV_1367-8_0_3_node_11 | 0.4 | n |  | TRUE
7 | bus_LV_1367-8_0_3_node_8 | 0.4 | n |  | TRUE
8 | bus_LV_1367-8_0_3_node_12 | 0.4 | n |  | TRUE
9 | bus_LV_1367-8_0_3_node_54 | 0.4 | n |  | TRUE
10 | bus_LV_1367-8_0_3_node_80 | 0.4 | n |  | TRUE
11 | bus_LV_1367-8_0_3_node_9 | 0.4 | n |  | TRUE
12 | bus_LV_1367-8_0_3_node_13 | 0.4 | n |  | TRUE
13 | bus_LV_1367-8_0_3_node_14 | 0.4 | n |  | TRUE
14 | bus_LV_1367-8_0_3_node_5 | 0.4 | n |  | TRUE
15 | bus_LV_1367-8_0_3_node_6 | 0.4 | n |  | TRUE
16 | bus_LV_1367-8_0_3_node_7 | 0.4 | n |  | TRUE
17 | bus_LV_1367-8_0_3_node_10 | 0.4 | n |  | TRUE
18 | bus_LV_1367-8_0_3_node_52 | 0.4 | n |  | TRUE
19 | bus_LV_1367-8_0_3_node_50 | 0.4 | n |  | TRUE
20 | bus_LV_1367-8_0_3_node_15 | 0.4 | n |  | TRUE
21 | bus_LV_1367-8_0_3_node_16 | 0.4 | n |  | TRUE
22 | bus_LV_1367-8_0_3_node_17 | 0.4 | n |  | TRUE
23 | bus_LV_1367-8_0_3_node_33 | 0.4 | n |  | TRUE
24 | bus_LV_1367-8_0_3_node_18 | 0.4 | n |  | TRUE
25 | bus_LV_1367-8_0_3_node_19 | 0.4 | n |  | TRUE
26 | bus_LV_1367-8_0_3_node_20 | 0.4 | n |  | TRUE
27 | bus_LV_1367-8_0_3_node_21 | 0.4 | n |  | TRUE
28 | bus_LV_1367-8_0_3_node_29 | 0.4 | n |  | TRUE
29 | bus_LV_1367-8_0_3_node_22 | 0.4 | n |  | TRUE
30 | bus_LV_1367-8_0_3_node_30 | 0.4 | n |  | TRUE
31 | bus_LV_1367-8_0_3_node_23 | 0.4 | n |  | TRUE
32 | bus_LV_1367-8_0_3_node_24 | 0.4 | n |  | TRUE
33 | bus_LV_1367-8_0_3_node_25 | 0.4 | n |  | TRUE
34 | bus_LV_1367-8_0_3_node_26 | 0.4 | n |  | TRUE
35 | bus_LV_1367-8_0_3_node_27 | 0.4 | n |  | TRUE
36 | bus_LV_1367-8_0_3_node_28 | 0.4 | n |  | TRUE
37 | bus_LV_1367-8_0_3_node_34 | 0.4 | n |  | TRUE
38 | bus_LV_1367-8_0_3_node_31 | 0.4 | n |  | TRUE
39 | bus_LV_1367-8_0_3_node_36 | 0.4 | n |  | TRUE
40 | bus_LV_1367-8_0_3_node_32 | 0.4 | n |  | TRUE
41 | bus_LV_1367-8_0_3_node_35 | 0.4 | n |  | TRUE
42 | bus_LV_1367-8_0_3_node_38 | 0.4 | n |  | TRUE
43 | bus_LV_1367-8_0_3_node_40 | 0.4 | n |  | TRUE
44 | bus_LV_1367-8_0_3_node_37 | 0.4 | n |  | TRUE
45 | bus_LV_1367-8_0_3_node_39 | 0.4 | n |  | TRUE
46 | bus_LV_1367-8_0_3_node_42 | 0.4 | n |  | TRUE
47 | bus_LV_1367-8_0_3_node_41 | 0.4 | n |  | TRUE
48 | bus_LV_1367-8_0_3_node_43 | 0.4 | n |  | TRUE
49 | bus_LV_1367-8_0_3_node_44 | 0.4 | n |  | TRUE
50 | bus_LV_1367-8_0_3_node_51 | 0.4 | n |  | TRUE
51 | bus_LV_1367-8_0_3_node_49 | 0.4 | n |  | TRUE
52 | bus_LV_1367-8_0_3_node_82 | 0.4 | n |  | TRUE
53 | bus_LV_1367-8_0_3_node_83 | 0.4 | n |  | TRUE
54 | bus_LV_1367-8_0_3_node_45 | 0.4 | n |  | TRUE
55 | bus_LV_1367-8_0_3_node_46 | 0.4 | n |  | TRUE
56 | bus_LV_1367-8_0_3_node_47 | 0.4 | n |  | TRUE
57 | bus_LV_1367-8_0_3_node_84 | 0.4 | n |  | TRUE
58 | bus_LV_1367-8_0_3_node_48 | 0.4 | n |  | TRUE
59 | bus_LV_1367-8_0_3_node_81 | 0.4 | n |  | TRUE
60 | bus_LV_1367-8_0_3_node_79 | 0.4 | n |  | TRUE
61 | bus_LV_1367-8_0_3_node_55 | 0.4 | n |  | TRUE
62 | bus_LV_1367-8_0_3_node_56 | 0.4 | n |  | TRUE
63 | bus_LV_1367-8_0_3_node_57 | 0.4 | n |  | TRUE
64 | bus_LV_1367-8_0_3_node_58 | 0.4 | n |  | TRUE
65 | bus_LV_1367-8_0_3_node_59 | 0.4 | n |  | TRUE
66 | bus_LV_1367-8_0_3_node_60 | 0.4 | n |  | TRUE
67 | bus_LV_1367-8_0_3_node_69 | 0.4 | n |  | TRUE
68 | bus_LV_1367-8_0_3_node_67 | 0.4 | n |  | TRUE
69 | bus_LV_1367-8_0_3_node_70 | 0.4 | n |  | TRUE
70 | bus_LV_1367-8_0_3_node_68 | 0.4 | n |  | TRUE
71 | bus_LV_1367-8_0_3_node_61 | 0.4 | n |  | TRUE
72 | bus_LV_1367-8_0_3_node_62 | 0.4 | n |  | TRUE
73 | bus_LV_1367-8_0_3_node_63 | 0.4 | n |  | TRUE
74 | bus_LV_1367-8_0_3_node_64 | 0.4 | n |  | TRUE
75 | bus_LV_1367-8_0_3_node_65 | 0.4 | n |  | TRUE
76 | bus_LV_1367-8_0_3_node_66 | 0.4 | n |  | TRUE
77 | bus_LV_1367-8_0_3_node_72 | 0.4 | n |  | TRUE
78 | bus_LV_1367-8_0_3_node_73 | 0.4 | n |  | TRUE
79 | bus_LV_1367-8_0_3_node_71 | 0.4 | n |  | TRUE
80 | bus_LV_1367-8_0_3_node_74 | 0.4 | n |  | TRUE
81 | bus_LV_1367-8_0_3_node_75 | 0.4 | n |  | TRUE
82 | bus_LV_1367-8_0_3_node_76 | 0.4 | n |  | TRUE
83 | bus_LV_1367-8_0_3_node_77 | 0.4 | n |  | TRUE
84 | bus_LV_1367-8_0_3_node_78 | 0.4 | n |  | TRUE
85 | bus_LV_1367-8_0_3_node_85 | 0.4 | n |  | TRUE
86 | bus_MV_134_0_node_56 | 20 | n |  | TRUE

## load
| name | bus | p_mw | q_mvar | const_z_percent | const_i_percent | sn_mva | scaling | in_service | type
0 | LV_1367-8_0_3_load_0 | 0 | 0.00028107 | 7.0444e-05 | 0 | 0 |  | 1 | TRUE | wye
1 | LV_1367-8_0_3_load_2 | 2 | 0.0020136 | 0.00050466 | 0 | 0 |  | 1 | TRUE | wye
2 | LV_1367-8_0_3_load_4 | 4 | 0.00074533 | 0.0001868 | 0 | 0 |  | 1 | TRUE | wye
3 | LV_1367-8_0_3_load_53 | 5 | 0.0011537 | 0.00028914 | 0 | 0 |  | 1 | TRUE | wye
4 | LV_1367-8_0_3_load_11 | 6 | 0.0022417 | 0.00056183 | 0 | 0 |  | 1 | TRUE | wye
5 | LV_1367-8_0_3_load_8 | 7 | 0.0016625 | 0.00041666 | 0 | 0 |  | 1 | TRUE | wye
6 | LV_1367-8_0_3_load_54 | 9 | 0.00068533 | 0.00017176 | 0 | 0 |  | 1 | TRUE | wye
7 | LV_1367-8_0_3_load_80 | 10 | 0.00097664 | 0.00024477 | 0 | 0 |  | 1 | TRUE | wye
8 | LV_1367-8_0_3_load_9 | 11 | 0.0041229 | 0.0010333 | 0 | 0 |  | 1 | TRUE | wye
9 | LV_1367-8_0_3_load_14 | 13 | 0.00059115 | 0.00014816 | 0 | 0 |  | 1 | TRUE | wye
10 | LV_1367-8_0_3_load_5 | 14 | 0.0013378 | 0.00033529 | 0 | 0 |  | 1 | TRUE | wye
11 | LV_1367-8_0_3_load_7 | 16 | 0.0012635 | 0.00031666 | 0 | 0 |  | 1 | TRUE | wye
12 | LV_1367-8_0_3_load_10 | 17 | 0.0010933 | 0.00027402 | 0 | 0 |  | 1 | TRUE | wye
13 | LV_1367-8_0_3_load_52 | 18 | 0.00093468 | 0.00023425 | 0 | 0 |  | 1 | TRUE | wye
14 | LV_1367-8_0_3_load_50 | 19 | 0.0019236 | 0.0004821 | 0 | 0 |  | 1 | TRUE | wye
15 | LV_1367-8_0_3_load_15 | 20 | 0.0093427 | 0.0023415 | 0 | 0 |  | 1 | TRUE | wye
16 | LV_1367-8_0_3_load_16 | 21 | 0.0082041 | 0.0020561 | 0 | 0 |  | 1 | TRUE | wye
17 | LV_1367-8_0_3_load_33 | 23 | 0.009343 | 0.0023416 | 0 | 0 |  | 1 | TRUE | wye
18 | LV_1367-8_0_3_load_18 | 24 | 0.0027992 | 0.00070155 | 0 | 0 |  | 1 | TRUE | wye
19 | LV_1367-8_0_3_load_19 | 25 | 0.00029056 | 7.2822e-05 | 0 | 0 |  | 1 | TRUE | wye
20 | LV_1367-8_0_3_load_20 | 26 | 0.0017983 | 0.00045069 | 0 | 0 |  | 1 | TRUE | wye
21 | LV_1367-8_0_3_load_29 | 28 | 0.00059219 | 0.00014842 | 0 | 0 |  | 1 | TRUE | wye
22 | LV_1367-8_0_3_load_22 | 29 | 0.00090076 | 0.00022575 | 0 | 0 |  | 1 | TRUE | wye
23 | LV_1367-8_0_3_load_23 | 31 | 0.00024939 | 6.2502e-05 | 0 | 0 |  | 1 | TRUE | wye
24 | LV_1367-8_0_3_load_24 | 32 | 0.00070602 | 0.00017694 | 0 | 0 |  | 1 | TRUE | wye
25 | LV_1367-8_0_3_load_26 | 34 | 0.00038509 | 9.6512e-05 | 0 | 0 |  | 1 | TRUE | wye
26 | LV_1367-8_0_3_load_27 | 35 | 0.00028866 | 7.2346e-05 | 0 | 0 |  | 1 | TRUE | wye
27 | LV_1367-8_0_3_load_28 | 36 | 0.00028643 | 7.1785e-05 | 0 | 0 |  | 1 | TRUE | wye
28 | LV_1367-8_0_3_load_31 | 38 | 0.00060993 | 0.00015286 | 0 | 0 |  | 1 | TRUE | wye
29 | LV_1367-8_0_3_load_36 | 39 | 0.00026313 | 6.5947e-05 | 0 | 0 |  | 1 | TRUE | wye
30 | LV_1367-8_0_3_load_32 | 40 | 0.00035978 | 9.0171e-05 | 0 | 0 |  | 1 | TRUE | wye
31 | LV_1367-8_0_3_load_35 | 41 | 0.00027214 | 6.8206e-05 | 0 | 0 |  | 1 | TRUE | wye
32 | LV_1367-8_0_3_load_40 | 43 | 0.0044327 | 0.0011109 | 0 | 0 |  | 1 | TRUE | wye
33 | LV_1367-8_0_3_load_37 | 44 | 0.0049352 | 0.0012369 | 0 | 0 |  | 1 | TRUE | wye
34 | LV_1367-8_0_3_load_39 | 45 | 0.0094487 | 0.0023681 | 0 | 0 |  | 1 | TRUE | wye
35 | LV_1367-8_0_3_load_42 | 46 | 0.0023205 | 0.00058158 | 0 | 0 |  | 1 | TRUE | wye
36 | LV_1367-8_0_3_load_41 | 47 | 0.0017411 | 0.00043637 | 0 | 0 |  | 1 | TRUE | wye
37 | LV_1367-8_0_3_load_43 | 48 | 0.0050342 | 0.0012617 | 0 | 0 |  | 1 | TRUE | wye
38 | LV_1367-8_0_3_load_49 | 51 | 0.0053887 | 0.0013505 | 0 | 0 |  | 1 | TRUE | wye
39 | LV_1367-8_0_3_load_82 | 52 | 0.0032287 | 0.00080918 | 0 | 0 |  | 1 | TRUE | wye
40 | LV_1367-8_0_3_load_45 | 54 | 0.0030243 | 0.00075797 | 0 | 0 |  | 1 | TRUE | wye
41 | LV_1367-8_0_3_load_46 | 55 | 0.003811 | 0.00095512 | 0 | 0 |  | 1 | TRUE | wye
42 | LV_1367-8_0_3_load_47 | 56 | 0.0010643 | 0.00026673 | 0 | 0 |  | 1 | TRUE | wye
43 | LV_1367-8_0_3_load_84 | 57 | 0.0029345 | 0.00073545 | 0 | 0 |  | 1 | TRUE | wye
44 | LV_1367-8_0_3_load_48 | 58 | 0.002868 | 0.0007188 | 0 | 0 |  | 1 | TRUE | wye
45 | LV_1367-8_0_3_load_81 | 59 | 0.0016742 | 0.00041961 | 0 | 0 |  | 1 | TRUE | wye
46 | LV_1367-8_0_3_load_55 | 61 | 0.0029158 | 0.00073077 | 0 | 0 |  | 1 | TRUE | wye
47 | LV_1367-8_0_3_load_56 | 62 | 0.0039768 | 0.00099669 | 0 | 0 |  | 1 | TRUE | wye
48 | LV_1367-8_0_3_load_57 | 63 | 0.0033937 | 0.00085055 | 0 | 0 |  | 1 | TRUE | wye
49 | LV_1367-8_0_3_load_58 | 64 | 0.0025447 | 0.00063776 | 0 | 0 |  | 1 | TRUE | wye
50 | LV_1367-8_0_3_load_59 | 65 | 0.0028358 | 0.00071071 | 0 | 0 |  | 1 | TRUE | wye
51 | LV_1367-8_0_3_load_60 | 66 | 0.003928 | 0.00098444 | 0 | 0 |  | 1 | TRUE | wye
52 | LV_1367-8_0_3_load_69 | 67 | 0.0053473 | 0.0013402 | 0 | 0 |  | 1 | TRUE | wye
53 | LV_1367-8_0_3_load_67 | 68 | 0.001795 | 0.00044986 | 0 | 0 |  | 1 | TRUE | wye
54 | LV_1367-8_0_3_load_70 | 69 | 0.002722 | 0.0006822 | 0 | 0 |  | 1 | TRUE | wye
55 | LV_1367-8_0_3_load_68 | 70 | 0.0029766 | 0.00074601 | 0 | 0 |  | 1 | TRUE | wye
56 | LV_1367-8_0_3_load_61 | 71 | 0.0029087 | 0.00072899 | 0 | 0 |  | 1 | TRUE | wye
57 | LV_1367-8_0_3_load_62 | 72 | 0.0020906 | 0.00052396 | 0 | 0 |  | 1 | TRUE | wye
58 | LV_1367-8_0_3_load_63 | 73 | 0.0029986 | 0.00075151 | 0 | 0 |  | 1 | TRUE | wye
59 | LV_1367-8_0_3_load_64 | 74 | 0.0019313 | 0.00048403 | 0 | 0 |  | 1 | TRUE | wye
60 | LV_1367-8_0_3_load_65 | 75 | 0.0018493 | 0.00046348 | 0 | 0 |  | 1 | TRUE | wye
61 | LV_1367-8_0_3_load_66 | 76 | 0.0018038 | 0.00045208 | 0 | 0 |  | 1 | TRUE | wye
62 | LV_1367-8_0_3_load_72 | 77 | 0.002326 | 0.00058296 | 0 | 0 |  | 1 | TRUE | wye
63 | LV_1367-8_0_3_load_73 | 78 | 0.0016463 | 0.0004126 | 0 | 0 |  | 1 | TRUE | wye
64 | LV_1367-8_0_3_load_71 | 79 | 0.0027602 | 0.00069177 | 0 | 0 |  | 1 | TRUE | wye
65 | LV_1367-8_0_3_load_74 | 80 | 0.0030708 | 0.0007696 | 0 | 0 |  | 1 | TRUE | wye
66 | LV_1367-8_0_3_load_75 | 81 | 0.0037408 | 0.00093753 | 0 | 0 |  | 1 | TRUE | wye
67 | LV_1367-8_0_3_load_76 | 82 | 0.0043801 | 0.0010978 | 0 | 0 |  | 1 | TRUE | wye
68 | LV_1367-8_0_3_load_78 | 84 | 0.0032067 | 0.00080367 | 0 | 0 |  | 1 | TRUE | wye
69 | LV_1367-8_0_3_load_85 | 85 | 0.0022371 | 0.00056067 | 0 | 0 |  | 1 | TRUE | wye

## ext_grid
| name | bus | vm_pu | va_degree | slack_weight | in_service
0 |  | 57 | 1 | 0 | 1 | TRUE

## line
| name | std_type | from_bus | to_bus | length_km | r_ohm_per_km | x_ohm_per_km | c_nf_per_km | g_us_per_km | max_i_ka | df | parallel | type | in_service
0 | LV_1367-8_0_3_line_0 | NAYY 4x150 SE | 0 | 1 | 0.022415 | 0.208 | 0.08 | 261 | 0 | 0.27 | 1 | 1 | cs | TRUE
1 | LV_1367-8_0_3_line_1 | NAYY 4x150 SE | 0 | 2 | 0.061368 | 0.208 | 0.08 | 261 | 0 | 0.27 | 1 | 1 | cs | TRUE
2 | LV_1367-8_0_3_line_2 | NAYY 4x150 SE | 1 | 3 | 0.013563 | 0.208 | 0.08 | 261 | 0 | 0.27 | 1 | 1 | cs | TRUE
3 | LV_1367-8_0_3_line_3 | NAYY 4x150 SE | 1 | 4 | 0.036714 | 0.208 | 0.08 | 261 | 0 | 0.27 | 1 | 1 | cs | TRUE
4 | LV_1367-8_0_3_line_4 | NAYY 4x150 SE | 2 | 5 | 0.091138 | 0.208 | 0.08 | 261 | 0 | 0.27 | 1 | 1 | cs | TRUE
5 | LV_1367-8_0_3_line_5 | NAYY 4x150 SE | 3 | 6 | 0.021446 | 0.208 | 0.08 | 261 | 0 | 0.27 | 1 | 1 | cs | TRUE
6 | LV_1367-8_0_3_line_6 | NAYY 4x150 SE | 3 | 7 | 0.0098621 | 0.208 | 0.08 | 261 | 0 | 0.27 | 1 | 1 | cs | TRUE
7 | LV_1367-8_0_3_line_7 | NAYY 4x150 SE | 4 | 8 | 0.029353 | 0.208 | 0.08 | 261 | 0 | 0.27 | 1 | 1 | cs | TRUE
8 | LV_1367-8_0_3_line_8 | NAYY 4x150 SE | 5 | 9 | 0.009989 | 0.208 | 0.08 | 261 | 0 | 0.27 | 1 | 1 | cs | TRUE
9 | LV_1367-8_0_3_line_9 | NAYY 4x150 SE | 7 | 11 | 0.033831 | 0.208 | 0.08 | 261 | 0 | 0.27 | 1 | 1 | cs | TRUE
10 | LV_1367-8_0_3_line_10 | NAYY 4x150 SE | 8 | 12 | 0.046026 | 0.208 | 0.08 | 261 | 0 | 0.27 | 1 | 1 | cs | TRUE
11 | LV_1367-8_0_3_line_11 | NAYY 4x150 SE | 8 | 13 | 0.042369 | 0.208 | 0.08 | 261 | 0 | 0.27 | 1 | 1 | cs | TRUE
12 | LV_1367-8_0_3_line_12 | NAYY 4x150 SE | 9 | 10 | 0.35056 | 0.208 | 0.08 | 261 | 0 | 0.27 | 1 | 1 | cs | TRUE
13 | LV_1367-8_0_3_line_13 | NAYY 4x150 SE | 10 | 59 | 0.073453 | 0.208 | 0.08 | 261 | 0 | 0.27 | 1 | 1 | cs | TRUE
14 | LV_1367-8_0_3_line_14 | NAYY 4x150 SE | 11 | 17 | 0.015865 | 0.208 | 0.08 | 261 | 0 | 0.27 | 1 | 1 | cs | TRUE
15 | LV_1367-8_0_3_line_15 | NAYY 4x150 SE | 12 | 16 | 0.05912 | 0.208 | 0.08 | 261 | 0 | 0.27 | 1 | 1 | cs | TRUE
16 | LV_1367-8_0_3_line_16 | NAYY 4x150 SE | 14 | 15 | 0.013377 | 0.208 | 0.08 | 261 | 0 | 0.27 | 1 | 1 | cs | TRUE
17 | LV_1367-8_0_3_line_17 | NAYY 4x150 SE | 15 | 16 | 0.020719 | 0.208 | 0.08 | 261 | 0 | 0.27 | 1 | 1 | cs | TRUE
18 | LV_1367-8_0_3_line_18 | NAYY 4x150 SE | 17 | 18 | 0.029489 | 0.208 | 0.08 | 261 | 0 | 0.27 | 1 | 1 | cs | TRUE
19 | LV_1367-8_0_3_line_19 | NAYY 4x150 SE | 18 | 19 | 0.043023 | 0.208 | 0.08 | 261 | 0 | 0.27 | 1 | 1 | cs | TRUE
20 | LV_1367-8_0_3_line_20 | NAYY 4x150 SE | 19 | 49 | 0.015372 | 0.208 | 0.08 | 261 | 0 | 0.27 | 1 | 1 | cs | TRUE
21 | LV_1367-8_0_3_line_21 | NAYY 4x150 SE | 20 | 21 | 0.046218 | 0.208 | 0.08 | 261 | 0 | 0.27 | 1 | 1 | cs | TRUE
22 | LV_1367-8_0_3_line_22 | NAYY 4x150 SE | 20 | 22 | 0.0060024 | 0.208 | 0.08 | 261 | 0 | 0.27 | 1 | 1 | cs | TRUE
23 | LV_1367-8_0_3_line_23 | NAYY 4x150 SE | 21 | 23 | 0.081769 | 0.208 | 0.08 | 261 | 0 | 0.27 | 1 | 1 | cs | TRUE
24 | LV_1367-8_0_3_line_24 | NAYY 4x150 SE | 22 | 24 | 0.056683 | 0.208 | 0.08 | 261 | 0 | 0.27 | 1 | 1 | cs | TRUE
25 | LV_1367-8_0_3_line_25 | NAYY 4x150 SE | 23 | 40 | 0.092541 | 0.208 | 0.08 | 261 | 0 | 0.27 | 1 | 1 | cs | TRUE
26 | LV_1367-8_0_3_line_26 | NAYY 4x150 SE | 24 | 42 | 0.013563 | 0.208 | 0.08 | 261 | 0 | 0.27 | 1 | 1 | cs | TRUE
27 | LV_1367-8_0_3_line_27 | NAYY 4x150 SE | 25 | 26 | 0.073774 | 0.208 | 0.08 | 261 | 0 | 0.27 | 1 | 1 | cs | TRUE
28 | LV_1367-8_0_3_line_28 | NAYY 4x150 SE | 25 | 27 | 0.11347 | 0.208 | 0.08 | 261 | 0 | 0.27 | 1 | 1 | cs | TRUE
29 | LV_1367-8_0_3_line_29 | NAYY 4x150 SE | 26 | 28 | 0.095095 | 0.208 | 0.08 | 261 | 0 | 0.27 | 1 | 1 | cs | TRUE
30 | LV_1367-8_0_3_line_30 | NAYY 4x150 SE | 27 | 29 | 0.01222 | 0.208 | 0.08 | 261 | 0 | 0.27 | 1 | 1 | cs | TRUE
31 | LV_1367-8_0_3_line_31 | NAYY 4x150 SE | 29 | 30 | 0.011942 | 0.208 | 0.08 | 261 | 0 | 0.27 | 1 | 1 | cs | TRUE
32 | LV_1367-8_0_3_line_32 | NAYY 4x150 SE | 30 | 38 | 0.078632 | 0.208 | 0.08 | 261 | 0 | 0.27 | 1 | 1 | cs | TRUE
33 | LV_1367-8_0_3_line_33 | NAYY 4x150 SE | 30 | 34 | 0.011098 | 0.208 | 0.08 | 261 | 0 | 0.27 | 1 | 1 | cs | TRUE
34 | LV_1367-8_0_3_line_34 | NAYY 4x150 SE | 31 | 32 | 0.034265 | 0.208 | 0.08 | 261 | 0 | 0.27 | 1 | 1 | cs | TRUE
35 | LV_1367-8_0_3_line_35 | NAYY 4x150 SE | 31 | 33 | 0.042854 | 0.208 | 0.08 | 261 | 0 | 0.27 | 1 | 1 | cs | TRUE
36 | LV_1367-8_0_3_line_36 | NAYY 4x150 SE | 32 | 34 | 0.034023 | 0.208 | 0.08 | 261 | 0 | 0.27 | 1 | 1 | cs | TRUE
37 | LV_1367-8_0_3_line_37 | NAYY 4x150 SE | 33 | 35 | 0.023869 | 0.208 | 0.08 | 261 | 0 | 0.27 | 1 | 1 | cs | TRUE
38 | LV_1367-8_0_3_line_38 | NAYY 4x150 SE | 33 | 36 | 0.037222 | 0.208 | 0.08 | 261 | 0 | 0.27 | 1 | 1 | cs | TRUE
39 | LV_1367-8_0_3_line_39 | NAYY 4x150 SE | 36 | 37 | 0.027393 | 0.208 | 0.08 | 261 | 0 | 0.27 | 1 | 1 | cs | TRUE
40 | LV_1367-8_0_3_line_40 | NAYY 4x150 SE | 37 | 40 | 0.011651 | 0.208 | 0.08 | 261 | 0 | 0.27 | 1 | 1 | cs | TRUE
41 | LV_1367-8_0_3_line_41 | NAYY 4x150 SE | 38 | 39 | 0.015634 | 0.208 | 0.08 | 261 | 0 | 0.27 | 1 | 1 | cs | TRUE
42 | LV_1367-8_0_3_line_42 | NAYY 4x150 SE | 39 | 41 | 0.048125 | 0.208 | 0.08 | 261 | 0 | 0.27 | 1 | 1 | cs | TRUE
43 | LV_1367-8_0_3_line_43 | NAYY 4x150 SE | 42 | 43 | 0.0056895 | 0.208 | 0.08 | 261 | 0 | 0.27 | 1 | 1 | cs | TRUE
44 | LV_1367-8_0_3_line_44 | NAYY 4x150 SE | 42 | 44 | 0.018374 | 0.208 | 0.08 | 261 | 0 | 0.27 | 1 | 1 | cs | TRUE
45 | LV_1367-8_0_3_line_45 | NAYY 4x150 SE | 43 | 46 | 0.032116 | 0.208 | 0.08 | 261 | 0 | 0.27 | 1 | 1 | cs | TRUE
46 | LV_1367-8_0_3_line_46 | NAYY 4x150 SE | 44 | 45 | 0.036227 | 0.208 | 0.08 | 261 | 0 | 0.27 | 1 | 1 | cs | TRUE
47 | LV_1367-8_0_3_line_47 | NAYY 4x150 SE | 46 | 47 | 0.024233 | 0.208 | 0.08 | 261 | 0 | 0.27 | 1 | 1 | cs | TRUE
48 | LV_1367-8_0_3_line_48 | NAYY 4x150 SE | 47 | 48 | 0.01749 | 0.208 | 0.08 | 261 | 0 | 0.27 | 1 | 1 | cs | TRUE
49 | LV_1367-8_0_3_line_49 | NAYY 4x150 SE | 48 | 49 | 0.019571 | 0.208 | 0.08 | 261 | 0 | 0.27 | 1 | 1 | cs | TRUE
50 | LV_1367-8_0_3_line_50 | NAYY 4x150 SE | 49 | 50 | 0.028614 | 0.208 | 0.08 | 261 | 0 | 0.27 | 1 | 2 | cs | TRUE
51 | LV_1367-8_0_3_line_51 | NAYY 4x150 SE | 49 | 51 | 0.077632 | 0.208 | 0.08 | 261 | 0 | 0.27 | 1 | 1 | cs | TRUE
52 | LV_1367-8_0_3_line_52 | NAYY 4x150 SE | 50 | 52 | 0.017 | 0.208 | 0.08 | 261 | 0 | 0.27 | 1 | 1 | cs | TRUE
53 | LV_1367-8_0_3_line_53 | NAYY 4x150 SE | 50 | 53 | 0.018337 | 0.208 | 0.08 | 261 | 0 | 0.27 | 1 | 2 | cs | TRUE
54 | LV_1367-8_0_3_line_54 | NAYY 4x150 SE | 53 | 60 | 0.062803 | 0.208 | 0.08 | 261 | 0 | 0.27 | 1 | 2 | cs | TRUE
55 | LV_1367-8_0_3_line_55 | NAYY 4x150 SE | 53 | 57 | 0.046369 | 0.208 | 0.08 | 261 | 0 | 0.27 | 1 | 2 | cs | TRUE
56 | LV_1367-8_0_3_line_56 | NAYY 4x150 SE | 54 | 55 | 1.3265e-05 | 0.208 | 0.08 | 261 | 0 | 0.27 | 1 | 1 | cs | TRUE
57 | LV_1367-8_0_3_line_57 | NAYY 4x150 SE | 55 | 56 | 0.019957 | 0.208 | 0.08 | 261 | 0 | 0.27 | 1 | 1 | cs | TRUE
58 | LV_1367-8_0_3_line_58 | NAYY 4x150 SE | 56 | 58 | 0.0024095 | 0.208 | 0.08 | 261 | 0 | 0.27 | 1 | 1 | cs | TRUE
59 | LV_1367-8_0_3_line_59 | NAYY 4x150 SE | 57 | 58 | 0.10312 | 0.208 | 0.08 | 261 | 0 | 0.27 | 1 | 1 | cs | TRUE
60 | LV_1367-8_0_3_line_60 | NAYY 4x150 SE | 60 | 85 | 0.077466 | 0.208 | 0.08 | 261 | 0 | 0.27 | 1 | 1 | cs | TRUE
61 | LV_1367-8_0_3_line_61 | NAYY 4x150 SE | 60 | 83 | 0.037791 | 0.208 | 0.08 | 261 | 0 | 0.27 | 1 | 2 | cs | TRUE
62 | LV_1367-8_0_3_line_62 | NAYY 4x150 SE | 61 | 62 | 0.0098882 | 0.208 | 0.08 | 261 | 0 | 0.27 | 1 | 1 | cs | TRUE
63 | LV_1367-8_0_3_line_63 | NAYY 4x150 SE | 61 | 63 | 0.019364 | 0.208 | 0.08 | 261 | 0 | 0.27 | 1 | 1 | cs | TRUE
64 | LV_1367-8_0_3_line_64 | NAYY 4x150 SE | 62 | 64 | 0.0085208 | 0.208 | 0.08 | 261 | 0 | 0.27 | 1 | 1 | cs | TRUE
65 | LV_1367-8_0_3_line_65 | NAYY 4x150 SE | 63 | 65 | 0.021073 | 0.208 | 0.08 | 261 | 0 | 0.27 | 1 | 1 | cs | TRUE
66 | LV_1367-8_0_3_line_66 | NAYY 4x150 SE | 64 | 66 | 0.01143 | 0.208 | 0.08 | 261 | 0 | 0.27 | 1 | 1 | cs | TRUE
67 | LV_1367-8_0_3_line_67 | NAYY 4x150 SE | 65 | 67 | 0.030299 | 0.208 | 0.08 | 261 | 0 | 0.27 | 1 | 1 | cs | TRUE
68 | LV_1367-8_0_3_line_68 | NAYY 4x150 SE | 66 | 68 | 0.013678 | 0.208 | 0.08 | 261 | 0 | 0.27 | 1 | 1 | cs | TRUE
69 | LV_1367-8_0_3_line_69 | NAYY 4x150 SE | 67 | 69 | 0.010596 | 0.208 | 0.08 | 261 | 0 | 0.27 | 1 | 1 | cs | TRUE
70 | LV_1367-8_0_3_line_70 | NAYY 4x150 SE | 68 | 70 | 0.011086 | 0.208 | 0.08 | 261 | 0 | 0.27 | 1 | 1 | cs | TRUE
71 | LV_1367-8_0_3_line_71 | NAYY 4x150 SE | 69 | 81 | 0.022983 | 0.208 | 0.08 | 261 | 0 | 0.27 | 1 | 1 | cs | TRUE
72 | LV_1367-8_0_3_line_72 | NAYY 4x150 SE | 70 | 79 | 0.043656 | 0.208 | 0.08 | 261 | 0 | 0.27 | 1 | 1 | cs | TRUE
73 | LV_1367-8_0_3_line_73 | NAYY 4x150 SE | 71 | 72 | 0.0021515 | 0.208 | 0.08 | 261 | 0 | 0.27 | 1 | 1 | cs | TRUE
74 | LV_1367-8_0_3_line_74 | NAYY 4x150 SE | 71 | 73 | 0.023564 | 0.208 | 0.08 | 261 | 0 | 0.27 | 1 | 1 | cs | TRUE
75 | LV_1367-8_0_3_line_75 | NAYY 4x150 SE | 73 | 74 | 0.0011508 | 0.208 | 0.08 | 261 | 0 | 0.27 | 1 | 1 | cs | TRUE
76 | LV_1367-8_0_3_line_76 | NAYY 4x150 SE | 74 | 75 | 0.024767 | 0.208 | 0.08 | 261 | 0 | 0.27 | 1 | 1 | cs | TRUE
77 | LV_1367-8_0_3_line_77 | NAYY 4x150 SE | 75 | 76 | 0.0045753 | 0.208 | 0.08 | 261 | 0 | 0.27 | 1 | 1 | cs | TRUE
78 | LV_1367-8_0_3_line_78 | NAYY 4x150 SE | 76 | 77 | 0.027945 | 0.208 | 0.08 | 261 | 0 | 0.27 | 1 | 1 | cs | TRUE
79 | LV_1367-8_0_3_line_79 | NAYY 4x150 SE | 77 | 78 | 0.0025266 | 0.208 | 0.08 | 261 | 0 | 0.27 | 1 | 1 | cs | TRUE
80 | LV_1367-8_0_3_line_80 | NAYY 4x150 SE | 78 | 80 | 0.054392 | 0.208 | 0.08 | 261 | 0 | 0.27 | 1 | 1 | cs | TRUE
81 | LV_1367-8_0_3_line_81 | NAYY 4x150 SE | 79 | 80 | 0.015017 | 0.208 | 0.08 | 261 | 0 | 0.27 | 1 | 1 | cs | TRUE
82 | LV_1367-8_0_3_line_82 | NAYY 4x150 SE | 81 | 82 | 0.0011683 | 0.208 | 0.08 | 261 | 0 | 0.27 | 1 | 1 | cs | TRUE
83 | LV_1367-8_0_3_line_83 | NAYY 4x150 SE | 82 | 83 | 0.043398 | 0.208 | 0.08 | 261 | 0 | 0.27 | 1 | 1 | cs | TRUE
84 | LV_1367-8_0_3_line_84 | NAYY 4x150 SE | 83 | 84 | 0.0095796 | 0.208 | 0.08 | 261 | 0 | 0.27 | 1 | 1 | cs | TRUE

## trafo
| name | std_type | hv_bus | lv_bus | sn_mva | vn_hv_kv | vn_lv_kv | vk_percent | vkr_percent | pfe_kw | i0_percent | shift_degree | tap_side | tap_neutral | tap_min | tap_max | tap_step_percent | tap_step_degree | tap_pos | tap_phase_shifter | parallel | df | in_service
0 | LV_1367-8_0_3_trafo_84 | 0.25 MVA 20/0.4 kV | 86 | 57 | 0.25 | 20 | 0.4 | 6 | 1.44 | 0.8 | 0.32 | 150 | hv | 0 | -2 | 2 | 2.5 | 0 | 0 | FALSE | 1 | 1 | TRUE

## line_geodata
| x0 | y0 | x1 | y1 | x2 | y2 | x3 | y3 | x4 | y4 | x5 | y5 | x6 | y6 | x7 | y7 | x8 | y8 | x9 | y9
0 | 2696688.3788 | 1204837.676 | 2696672.4267 | 1204821.9285
1 | 2696628.7535 | 1204778.8158 | 2696672.4267 | 1204821.9285
2 | 2696688.3788 | 1204837.676 | 2696700.875 | 1204832.3191
3 | 2696688.3788 | 1204837.676 | 2696654.5802 | 1204852.0131
4 | 2696628.7535 | 1204778.8158 | 2696668.8073 | 1204696.9513
5 | 2696700.875 | 1204832.3191 | 2696692.8592 | 1204812.4277
6 | 2696700.875 | 1204832.3191 | 2696709.971 | 1204828.5083
7 | 2696627.5579 | 1204863.4757 | 2696654.5802 | 1204852.0131
8 | 2696670.6396 | 1204687.1318 | 2696668.8073 | 1204696.9513
9 | 2696709.971 | 1204828.5083 | 2696741.1739 | 1204815.4359
10 | 2696627.5579 | 1204863.4757 | 2696584.6315 | 1204880.3927
11 | 2696627.5579 | 1204863.4757 | 2696633.7209 | 1204876.6176 | 2696636.0211 | 1204881.636 | 2696641.9164 | 1204894.3955 | 2696642.2596 | 1204902.6665
12 | 2696670.6396 | 1204687.1318 | 2696707.9584 | 1204338.5651
13 | 2696707.9584 | 1204338.5651 | 2696714.0573 | 1204335.7091 | 2696744.1464 | 1204322.8544 | 2696771.7819 | 1204319.144 | 2696777.8206 | 1204318.1793
14 | 2696755.8069 | 1204809.3055 | 2696741.1739 | 1204815.4359
15 | 2696584.6315 | 1204880.3927 | 2696586.4821 | 1204904.7279 | 2696592.2303 | 1204911.0696 | 2696608.7235 | 1204919.1641 | 2696610.3568 | 1204926.7741
16 | 2696615.0832 | 1204946.9412 | 2696628.1182 | 1204943.9335
17 | 2696615.0832 | 1204946.9412 | 2696612.9117 | 1204938.6783 | 2696610.3568 | 1204926.7741
18 | 2696783.0056 | 1204797.9106 | 2696755.8069 | 1204809.3055
19 | 2696822.6867 | 1204781.2863 | 2696783.0056 | 1204797.9106
20 | 2696836.8716 | 1204775.362 | 2696831.0805 | 1204777.7697 | 2696822.6867 | 1204781.2863
21 | 2697051.6115 | 1204728.1072 | 2697044.6988 | 1204729.4599 | 2697018.7742 | 1204734.2753 | 2697006.1225 | 1204736.2575
22 | 2697000.1924 | 1204737.1865 | 2697006.1225 | 1204736.2575
23 | 2697051.6115 | 1204728.1072 | 2697077.8679 | 1204650.668
24 | 2697000.1924 | 1204737.1865 | 2696952.2138 | 1204741.3436 | 2696943.7138 | 1204741.9909
25 | 2697077.8679 | 1204650.668 | 2697128.4274 | 1204678.2642 | 2697150.9832 | 1204685.5137 | 2697154.513 | 1204696.1935
26 | 2696930.1902 | 1204743.0206 | 2696943.7138 | 1204741.9909
27 | 2697348.9089 | 1204467.9896 | 2697364.127 | 1204511.8228 | 2697365.5251 | 1204518.0053 | 2697365.9843 | 1204522.5047 | 2697365.2624 | 1204529.9091 | 2697365.6825 | 1204533.5406 | 2697367.529 | 1204538.6341
28 | 2697361.2556 | 1204651.9262 | 2697367.529 | 1204538.6341
29 | 2697348.9089 | 1204467.9896 | 2697253.8172 | 1204467.2399
30 | 2697361.2556 | 1204651.9262 | 2697349.7116 | 1204655.9328
31 | 2697338.4297 | 1204659.8484 | 2697349.7116 | 1204655.9328
32 | 2697338.4297 | 1204659.8484 | 2697321.6788 | 1204736.6757
33 | 2697338.4297 | 1204659.8484 | 2697327.8978 | 1204663.3461
34 | 2697263.0202 | 1204684.6528 | 2697278.8815 | 1204679.6249 | 2697295.6088 | 1204674.0696
35 | 2697221.8896 | 1204696.6306 | 2697240.3501 | 1204691.839 | 2697263.0202 | 1204684.6528
36 | 2697295.6088 | 1204674.0696 | 2697327.8978 | 1204663.3461
37 | 2697221.8896 | 1204696.6306 | 2697220.1058 | 1204679.0897 | 2697220.1523 | 1204672.8525
38 | 2697221.8896 | 1204696.6306 | 2697197.5633 | 1204699.9925 | 2697185.1084 | 1204702.289
39 | 2697158.1694 | 1204707.2564 | 2697185.1084 | 1204702.289
40 | 2697158.1694 | 1204707.2564 | 2697154.513 | 1204696.1935
41 | 2697310.8262 | 1204745.9999 | 2697320.6748 | 1204741.2807 | 2697321.6788 | 1204736.6757
42 | 2697266.9882 | 1204765.6408 | 2697274.0659 | 1204763.6143 | 2697310.8262 | 1204745.9999
43 | 2696930.1902 | 1204743.0206 | 2696924.5727 | 1204743.9232
44 | 2696930.1902 | 1204743.0206 | 2696928.3838 | 1204731.9728 | 2696928.7519 | 1204724.8032
45 | 2696893.6429 | 1204752.2681 | 2696902.8407 | 1204748.9141 | 2696916.4895 | 1204745.222 | 2696924.5727 | 1204743.9232
46 | 2696930.6095 | 1204688.6241 | 2696928.7519 | 1204724.8032
47 | 2696871.1386 | 1204761.2447 | 2696879.8963 | 1204757.6367 | 2696887.311 | 1204754.5771 | 2696893.6429 | 1204752.2681
48 | 2696871.1386 | 1204761.2447 | 2696854.9672 | 1204767.907
49 | 2696836.8716 | 1204775.362 | 2696854.9672 | 1204767.907
50 | 2696848.7445 | 1204801.3943 | 2696847.5547 | 1204799.2291 | 2696845.2655 | 1204793.5437 | 2696836.8716 | 1204775.362
51 | 2696836.8716 | 1204775.362 | 2696834.3223 | 1204753.8172 | 2696838.1665 | 1204705.8695 | 2696836.1928 | 1204698.2872
52 | 2696848.7445 | 1204801.3943 | 2696846.8984 | 1204802.1649 | 2696843.2528 | 1204805.9861 | 2696840.4421 | 1204810.3991 | 2696839.9587 | 1204814.872
53 | 2696861.5258 | 1204814.5771 | 2696848.7445 | 1204801.3943
54 | 2696886.7819 | 1204871.5363 | 2696874.786 | 1204834.817 | 2696869.8852 | 1204827.3769 | 2696861.5258 | 1204814.5771
55 | 2696861.5258 | 1204814.5771 | 2696870.2104 | 1204814.3734 | 2696880.1606 | 1204818.2263 | 2696890.4906 | 1204822.1187 | 2696900.214 | 1204826.346 | 2696903.8219 | 1204830.474
56 | 2697024.9987 | 1204859.9824 | 2697024.9934 | 1204859.9945 | 2697024.9934 | 1204859.9945
57 | 2697024.9934 | 1204859.9945 | 2697022.8835 | 1204861.0721 | 2697019.0026 | 1204861.109 | 2697005.5326 | 1204858.5733
58 | 2697003.1647 | 1204858.1275 | 2697005.5326 | 1204858.5733
59 | 2696903.8219 | 1204830.474 | 2697003.1647 | 1204858.1275
60 | 2696886.7819 | 1204871.5363 | 2696881.9833 | 1204882.1768 | 2696873.514 | 1204892.0905 | 2696860.0492 | 1204901.345 | 2696846.5965 | 1204907.5088 | 2696827.513 | 1204917.9398
61 | 2696886.7819 | 1204871.5363 | 2696890.1579 | 1204886.668 | 2696893.2624 | 1204905.8646 | 2696893.6733 | 1204908.6732
62 | 2696800.7391 | 1204998.7909 | 2696800.8208 | 1205002.0416 | 2696805.2986 | 1205006.9397
63 | 2696800.7391 | 1204998.7909 | 2696800.6497 | 1204995.2342 | 2696804.3006 | 1204989.2004 | 2696811.4952 | 1204984.2137 | 2696811.4952 | 1204984.2137
64 | 2696805.2986 | 1205006.9397 | 2696805.2986 | 1205006.9397 | 2696813.769 | 1205007.8651
65 | 2696811.4952 | 1204984.2137 | 2696831.1614 | 1204976.6441
66 | 2696813.769 | 1205007.8651 | 2696814.382 | 1205007.932 | 2696825.1758 | 1205007.2771
67 | 2696831.1614 | 1204976.6441 | 2696859.4384 | 1204965.7603
68 | 2696825.1758 | 1205007.2771 | 2696838.829 | 1205006.4487
69 | 2696869.3274 | 1204961.954 | 2696859.4384 | 1204965.7603
70 | 2696838.829 | 1205006.4487 | 2696849.8949 | 1205005.7772
71 | 2696869.3274 | 1204961.954 | 2696875.4693 | 1204959.59 | 2696887.6838 | 1204951.4271 | 2696888.8806 | 1204950.2043
72 | 2696849.8949 | 1205005.7772 | 2696860.5027 | 1205005.1335 | 2696891.3049 | 1205004.8775 | 2696893.4346 | 1205004.2326
73 | 2696805.7918 | 1205068.7237 | 2696803.6985 | 1205069.2209
74 | 2696805.7918 | 1205068.7237 | 2696828.7186 | 1205063.2791
75 | 2696828.7186 | 1205063.2791 | 2696829.8382 | 1205063.0132
76 | 2696829.8382 | 1205063.0132 | 2696836.4296 | 1205061.4478 | 2696852.425 | 1205054.2246 | 2696852.7522 | 1205053.9281
77 | 2696856.1425 | 1205050.8557 | 2696852.7522 | 1205053.9281
78 | 2696856.1425 | 1205050.8557 | 2696871.2042 | 1205037.2065 | 2696877.6337 | 1205033.1189
79 | 2696879.7658 | 1205031.7633 | 2696877.6337 | 1205033.1189
80 | 2696879.7658 | 1205031.7633 | 2696883.1583 | 1205029.6064 | 2696890.3608 | 1205023.1967 | 2696891.1854 | 1205023.0211 | 2696905.347 | 1205020.0377 | 2696911.5268 | 1205016.1687 | 2696914.3052 | 1205011.3995 | 2696913.8336 | 1205005.2988 | 2696909.0349 | 1205002.8304 | 2696908.0153 | 1205002.4486
81 | 2696908.0153 | 1205002.4486 | 2696905.7756 | 1205001.61 | 2696895.4872 | 1205003.6111 | 2696893.4346 | 1205004.2326
82 | 2696888.8806 | 1204950.2043 | 2696889.6978 | 1204949.3694
83 | 2696893.6733 | 1204908.6732 | 2696896.4579 | 1204927.8869 | 2696897.2039 | 1204934.4256 | 2696895.2038 | 1204943.7439 | 2696889.6978 | 1204949.3694
84 | 2696893.6733 | 1204908.6732 | 2696884.4337 | 1204911.2028

## bus_geodata
| x | y | coords
0 | 2696672.4267 | 1204821.9285
1 | 2696688.3788 | 1204837.676
2 | 2696628.7535 | 1204778.8158
3 | 2696700.875 | 1204832.3191
4 | 2696654.5802 | 1204852.0131
5 | 2696668.8073 | 1204696.9513
6 | 2696692.8592 | 1204812.4277
7 | 2696709.971 | 1204828.5083
8 | 2696627.5579 | 1204863.4757
9 | 2696670.6396 | 1204687.1318
10 | 2696707.9584 | 1204338.5651
11 | 2696741.1739 | 1204815.4359
12 | 2696584.6315 | 1204880.3927
13 | 2696642.2596 | 1204902.6665
14 | 2696628.1182 | 1204943.9335
15 | 2696615.0832 | 1204946.9412
16 | 2696610.3568 | 1204926.7741
17 | 2696755.8069 | 1204809.3055
18 | 2696783.0056 | 1204797.9106
19 | 2696822.6867 | 1204781.2863
20 | 2697006.1225 | 1204736.2575
21 | 2697051.6115 | 1204728.1072
22 | 2697000.1924 | 1204737.1865
23 | 2697077.8679 | 1204650.668
24 | 2696943.7138 | 1204741.9909
25 | 2697367.529 | 1204538.6341
26 | 2697348.9089 | 1204467.9896
27 | 2697361.2556 | 1204651.9262
28 | 2697253.8172 | 1204467.2399
29 | 2697349.7116 | 1204655.9328
30 | 2697338.4297 | 1204659.8484
31 | 2697263.0202 | 1204684.6528
32 | 2697295.6088 | 1204674.0696
33 | 2697221.8896 | 1204696.6306
34 | 2697327.8978 | 1204663.3461
35 | 2697220.1523 | 1204672.8525
36 | 2697185.1084 | 1204702.289
37 | 2697158.1694 | 1204707.2564
38 | 2697321.6788 | 1204736.6757
39 | 2697310.8262 | 1204745.9999
40 | 2697154.513 | 1204696.1935
41 | 2697266.9883 | 1204765.6408
42 | 2696930.1902 | 1204743.0206
43 | 2696924.5727 | 1204743.9232
44 | 2696928.7519 | 1204724.8032
45 | 2696930.6095 | 1204688.6241
46 | 2696893.6429 | 1204752.2682
47 | 2696871.1386 | 1204761.2447
48 | 2696854.9672 | 1204767.907
49 | 2696836.8716 | 1204775.362
50 | 2696848.7445 | 1204801.3943
51 | 2696836.1928 | 1204698.2872
52 | 2696839.9587 | 1204814.872
53 | 2696861.5258 | 1204814.5771
54 | 2697024.9987 | 1204859.9824
55 | 2697024.9934 | 1204859.9945
56 | 2697005.5326 | 1204858.5733
57 | 2696903.8219 | 1204830.474
58 | 2697003.1648 | 1204858.1275
59 | 2696777.8206 | 1204318.1793
60 | 2696886.7819 | 1204871.5363
61 | 2696800.7391 | 1204998.7909
62 | 2696805.2986 | 1205006.9397
63 | 2696811.4952 | 1204984.2137
64 | 2696813.769 | 1205007.8651
65 | 2696831.1614 | 1204976.6441
66 | 2696825.1758 | 1205007.2771
67 | 2696859.4384 | 1204965.7603
68 | 2696838.829 | 1205006.4487
69 | 2696869.3274 | 1204961.954
70 | 2696849.8949 | 1205005.7772
71 | 2696805.7918 | 1205068.7237
72 | 2696803.6985 | 1205069.2209
73 | 2696828.7186 | 1205063.2791
74 | 2696829.8382 | 1205063.0132
75 | 2696852.7522 | 1205053.9281
76 | 2696856.1425 | 1205050.8557
77 | 2696877.6337 | 1205033.1189
78 | 2696879.7658 | 1205031.7633
79 | 2696893.4346 | 1205004.2326
80 | 2696908.0153 | 1205002.4486
81 | 2696888.8806 | 1204950.2043
82 | 2696889.6978 | 1204949.3694
83 | 2696893.6733 | 1204908.6732
84 | 2696884.4337 | 1204911.2028
85 | 2696827.513 | 1204917.9398
86 | 2696861.5258 | 1204814.5771

## line_std_types
| c_nf_per_km | r_ohm_per_km | x_ohm_per_km | max_i_ka | type | q_mm2 | alpha | voltage_rating
NAYY 4x50 SE | 210 | 0.642 | 0.083 | 0.142 | cs | 50 | 0.00403 | LV
NAYY 4x120 SE | 264 | 0.225 | 0.08 | 0.242 | cs | 120 | 0.00403 | LV
NAYY 4x150 SE | 261 | 0.208 | 0.08 | 0.27 | cs | 150 | 0.00403 | LV
NA2XS2Y 1x95 RM/25 12/20 kV | 216 | 0.313 | 0.132 | 0.252 | cs | 95 | 0.00403 | MV
NA2XS2Y 1x185 RM/25 12/20 kV | 273 | 0.161 | 0.117 | 0.362 | cs | 185 | 0.00403 | MV
NA2XS2Y 1x240 RM/25 12/20 kV | 304 | 0.122 | 0.112 | 0.421 | cs | 240 | 0.00403 | MV
NA2XS2Y 1x95 RM/25 6/10 kV | 315 | 0.313 | 0.123 | 0.249 | cs | 95 | 0.00403 | MV
NA2XS2Y 1x185 RM/25 6/10 kV | 406 | 0.161 | 0.11 | 0.358 | cs | 185 | 0.00403 | MV
NA2XS2Y 1x240 RM/25 6/10 kV | 456 | 0.122 | 0.105 | 0.416 | cs | 240 | 0.00403 | MV
NA2XS2Y 1x150 RM/25 12/20 kV | 250 | 0.206 | 0.116 | 0.319 | cs | 150 | 0.00403 | MV
NA2XS2Y 1x120 RM/25 12/20 kV | 230 | 0.253 | 0.119 | 0.283 | cs | 120 | 0.00403 | MV
NA2XS2Y 1x70 RM/25 12/20 kV | 190 | 0.443 | 0.132 | 0.22 | cs | 70 | 0.00403 | MV
NA2XS2Y 1x150 RM/25 6/10 kV | 360 | 0.206 | 0.11 | 0.315 | cs | 150 | 0.00403 | MV
NA2XS2Y 1x120 RM/25 6/10 kV | 340 | 0.253 | 0.113 | 0.28 | cs | 120 | 0.00403 | MV
NA2XS2Y 1x70 RM/25 6/10 kV | 280 | 0.443 | 0.123 | 0.217 | cs | 70 | 0.00403 | MV
N2XS(FL)2Y 1x120 RM/35 64/110 kV | 112 | 0.153 | 0.166 | 0.366 | cs | 120 | 0.00393 | HV
N2XS(FL)2Y 1x185 RM/35 64/110 kV | 125 | 0.099 | 0.156 | 0.457 | cs | 185 | 0.00393 | HV
N2XS(FL)2Y 1x240 RM/35 64/110 kV | 135 | 0.075 | 0.149 | 0.526 | cs | 240 | 0.00393 | HV
N2XS(FL)2Y 1x300 RM/35 64/110 kV | 144 | 0.06 | 0.144 | 0.588 | cs | 300 | 0.00393 | HV
15-AL1/3-ST1A 0.4 | 11 | 1.8769 | 0.35 | 0.105 | ol | 16 | 0.00403 | LV
24-AL1/4-ST1A 0.4 | 11.25 | 1.2012 | 0.335 | 0.14 | ol | 24 | 0.00403 | LV
48-AL1/8-ST1A 0.4 | 12.2 | 0.5939 | 0.3 | 0.21 | ol | 48 | 0.00403 | LV
94-AL1/15-ST1A 0.4 | 13.2 | 0.306 | 0.29 | 0.35 | ol | 94 | 0.00403 | LV
34-AL1/6-ST1A 10.0 | 9.7 | 0.8342 | 0.36 | 0.17 | ol | 34 | 0.00403 | MV
48-AL1/8-ST1A 10.0 | 10.1 | 0.5939 | 0.35 | 0.21 | ol | 48 | 0.00403 | MV
70-AL1/11-ST1A 10.0 | 10.4 | 0.4132 | 0.339 | 0.29 | ol | 70 | 0.00403 | MV
94-AL1/15-ST1A 10.0 | 10.75 | 0.306 | 0.33 | 0.35 | ol | 94 | 0.00403 | MV
122-AL1/20-ST1A 10.0 | 11.1 | 0.2376 | 0.323 | 0.41 | ol | 122 | 0.00403 | MV
149-AL1/24-ST1A 10.0 | 11.25 | 0.194 | 0.315 | 0.47 | ol | 149 | 0.00403 | MV
34-AL1/6-ST1A 20.0 | 9.15 | 0.8342 | 0.382 | 0.17 | ol | 34 | 0.00403 | MV
48-AL1/8-ST1A 20.0 | 9.5 | 0.5939 | 0.372 | 0.21 | ol | 48 | 0.00403 | MV
70-AL1/11-ST1A 20.0 | 9.7 | 0.4132 | 0.36 | 0.29 | ol | 70 | 0.00403 | MV
94-AL1/15-ST1A 20.0 | 10 | 0.306 | 0.35 | 0.35 | ol | 94 | 0.00403 | MV
122-AL1/20-ST1A 20.0 | 10.3 | 0.2376 | 0.344 | 0.41 | ol | 122 | 0.00403 | MV
149-AL1/24-ST1A 20.0 | 10.5 | 0.194 | 0.337 | 0.47 | ol | 149 | 0.00403 | MV
184-AL1/30-ST1A 20.0 | 10.75 | 0.1571 | 0.33 | 0.535 | ol | 184 | 0.00403 | MV
243-AL1/39-ST1A 20.0 | 11 | 0.1188 | 0.32 | 0.645 | ol | 243 | 0.00403 | MV
48-AL1/8-ST1A 110.0 | 8 | 0.5939 | 0.46 | 0.21 | ol | 48 | 0.00403 | HV
70-AL1/11-ST1A 110.0 | 8.4 | 0.4132 | 0.45 | 0.29 | ol | 70 | 0.00403 | HV
94-AL1/15-ST1A 110.0 | 8.65 | 0.306 | 0.44 | 0.35 | ol | 94 | 0.00403 | HV
122-AL1/20-ST1A 110.0 | 8.5 | 0.2376 | 0.43 | 0.41 | ol | 122 | 0.00403 | HV
149-AL1/24-ST1A 110.0 | 8.75 | 0.194 | 0.41 | 0.47 | ol | 149 | 0.00403 | HV
184-AL1/30-ST1A 110.0 | 8.8 | 0.1571 | 0.4 | 0.535 | ol | 184 | 0.00403 | HV
243-AL1/39-ST1A 110.0 | 9 | 0.1188 | 0.39 | 0.645 | ol | 243 | 0.00403 | HV
305-AL1/39-ST1A 110.0 | 9.2 | 0.0949 | 0.38 | 0.74 | ol | 305 | 0.00403 | HV
490-AL1/64-ST1A 110.0 | 9.75 | 0.059 | 0.37 | 0.96 | ol | 490 | 0.00403 | HV
679-AL1/86-ST1A 110.0 | 9.95 | 0.042 | 0.36 | 1.15 | ol | 679 | 0.00403 | HV
490-AL1/64-ST1A 220.0 | 10 | 0.059 | 0.285 | 0.96 | ol | 490 | 0.00403 | HV
679-AL1/86-ST1A 220.0 | 11.7 | 0.042 | 0.275 | 1.15 | ol | 679 | 0.00403 | HV
490-AL1/64-ST1A 380.0 | 11 | 0.059 | 0.253 | 0.96 | ol | 490 | 0.00403 | HV
679-AL1/86-ST1A 380.0 | 14.6 | 0.042 | 0.25 | 1.15 | ol | 679 | 0.00403 | HV

## trafo_std_types
| i0_percent | pfe_kw | vkr_percent | sn_mva | vn_lv_kv | vn_hv_kv | vk_percent | shift_degree | vector_group | tap_side | tap_neutral | tap_min | tap_max | tap_step_degree | tap_step_percent | tap_phase_shifter
160 MVA 380/110 kV | 0.06 | 60 | 0.25 | 160 | 110 | 380 | 12.2 | 0 | Yy0 | hv | 0 | -9 | 9 | 0 | 1.5 | FALSE
100 MVA 220/110 kV | 0.06 | 55 | 0.26 | 100 | 110 | 220 | 12 | 0 | Yy0 | hv | 0 | -9 | 9 | 0 | 1.5 | FALSE
63 MVA 110/20 kV | 0.04 | 22 | 0.32 | 63 | 20 | 110 | 18 | 150 | YNd5 | hv | 0 | -9 | 9 | 0 | 1.5 | FALSE
40 MVA 110/20 kV | 0.05 | 18 | 0.34 | 40 | 20 | 110 | 16.2 | 150 | YNd5 | hv | 0 | -9 | 9 | 0 | 1.5 | FALSE
25 MVA 110/20 kV | 0.07 | 14 | 0.41 | 25 | 20 | 110 | 12 | 150 | YNd5 | hv | 0 | -9 | 9 | 0 | 1.5 | FALSE
63 MVA 110/10 kV | 0.04 | 22 | 0.32 | 63 | 10 | 110 | 18 | 150 | YNd5 | hv | 0 | -9 | 9 | 0 | 1.5 | FALSE
40 MVA 110/10 kV | 0.05 | 18 | 0.34 | 40 | 10 | 110 | 16.2 | 150 | YNd5 | hv | 0 | -9 | 9 | 0 | 1.5 | FALSE
25 MVA 110/10 kV | 0.07 | 14 | 0.41 | 25 | 10 | 110 | 12 | 150 | YNd5 | hv | 0 | -9 | 9 | 0 | 1.5 | FALSE
0.25 MVA 20/0.4 kV | 0.32 | 0.8 | 1.44 | 0.25 | 0.4 | 20 | 6 | 150 | Yzn5 | hv | 0 | -2 | 2 | 0 | 2.5 | FALSE
0.4 MVA 20/0.4 kV | 0.3375 | 1.35 | 1.425 | 0.4 | 0.4 | 20 | 6 | 150 | Dyn5 | hv | 0 | -2 | 2 | 0 | 2.5 | FALSE
0.63 MVA 20/0.4 kV | 0.2619 | 1.65 | 1.206 | 0.63 | 0.4 | 20 | 6 | 150 | Dyn5 | hv | 0 | -2 | 2 | 0 | 2.5 | FALSE
0.25 MVA 10/0.4 kV | 0.24 | 0.6 | 1.2 | 0.25 | 0.4 | 10 | 4 | 150 | Dyn5 | hv | 0 | -2 | 2 | 0 | 2.5 | FALSE
0.4 MVA 10/0.4 kV | 0.2375 | 0.95 | 1.325 | 0.4 | 0.4 | 10 | 4 | 150 | Dyn5 | hv | 0 | -2 | 2 | 0 | 2.5 | FALSE
0.63 MVA 10/0.4 kV | 0.1873 | 1.18 | 1.0794 | 0.63 | 0.4 | 10 | 4 | 150 | Dyn5 | hv | 0 | -2 | 2 | 0 | 2.5 | FALSE

## trafo3w_std_types
| sn_hv_mva | sn_mv_mva | sn_lv_mva | vn_hv_kv | vn_mv_kv | vn_lv_kv | vk_hv_percent | vk_mv_percent | vk_lv_percent | vkr_hv_percent | vkr_mv_percent | vkr_lv_percent | pfe_kw | i0_percent | shift_mv_degree | shift_lv_degree | vector_group | tap_side | tap_neutral | tap_min | tap_max | tap_step_percent
63/25/38 MVA 110/20/10 kV | 63 | 25 | 38 | 110 | 20 | 10 | 10.4 | 10.4 | 10.4 | 0.28 | 0.32 | 0.35 | 35 | 0.89 | 0 | 0 | YN0yn0yn0 | hv | 0 | -10 | 10 | 1.2
63/25/38 MVA 110/10/10 kV | 63 | 25 | 38 | 110 | 10 | 10 | 10.4 | 10.4 | 10.4 | 0.28 | 0.32 | 0.35 | 35 | 0.89 | 0 | 0 | YN0yn0yn0 | hv | 0 | -10 | 10 | 1.2

## fuse_std_types
| fuse_type | i_rated_a | t_avg | t_min | t_total | x_avg | x_min | x_total
HV 100A | HV 100A | 100 | 0 | [10.0, 3.64, 0.854, 0.281, 0.1, 0.0531, 0.022, 0.01] | [10.0, 4.267, 1.21, 0.403, 0.1, 0.058, 0.022, 0.01] | 0 | [300.0, 350.0, 450.0, 550.0, 700.0, 850.0, 1200.0, 1752.0] | [600.0, 700.0, 900.0, 1150.0, 1665.0, 2000.0, 3000.0, 4313.0]
HV 10A | HV 10A | 10 | 0 | [10.0, 1675.0, 0.344, 0.156, 0.1, 0.0417, 0.0171, 0.01] | [10.0, 1.3, 0.3, 0.155, 0.1, 0.0555, 0.023, 0.01] | 0 | [30.0, 32.0, 35.0, 37.0, 39.0, 50.0, 70.0, 88.0] | [60.0, 70.0, 80.0, 87.0, 94.0, 110.0, 150.0, 216.0]
HV 125A | HV 125A | 125 | 0 | [10.0, 1.82, 0.344, 0.1, 0.0467, 0.0269, 0.01] | [10.0, 2.478, 0.426, 0.1, 0.0427, 0.0211, 0.01] | 0 | [375.0, 500.0, 700.0, 925.0, 1200.0, 1500.0, 2341.0] | [750.0, 1000.0, 1500.0, 2200.0, 3000.0, 4000.0, 5765.0]
HV 160A | HV 160A | 160 | 0 | [10.0, 4.15, 1.03, 0.198, 0.1, 0.051, 0.0172, 0.01] | [10.0, 2.3, 0.734, 0.274, 0.1, 0.046, 0.0177, 0.01] | 0 | [480.0, 550.0, 700.0, 1000.0, 1260.0, 1600.0, 2500.0, 3227.0] | [960.0, 1300.0, 1700.0, 2200.0, 2996.0, 4000.0, 6000.0, 7946.0]
HV 16A | HV 16A | 16 | 0 | [10.0, 0.352, 0.164, 0.1, 0.0649, 0.0342, 0.01] | [10.0, 2.34, 0.722, 0.181, 0.1, 0.055, 0.0296, 0.01] | 0 | [48.0, 60.0, 65.0, 71.0, 80.0, 100.0, 162.0] | [96.0, 110.0, 125.0, 150.0, 168.0, 200.0, 250.0, 398.0]
HV 200A | HV 200A | 200 | 0 | [10.0, 4.267, 1.21, 0.403, 0.1, 0.058, 0.022, 0.01] | [10.0, 3.73, 1.654, 0.328, 0.1, 0.0531, 0.019, 0.01] | 0 | [600.0, 700.0, 900.0, 1150.0, 1665.0, 2000.0, 3000.0, 4313.0] | [1200.0, 1500.0, 1800.0, 2700.0, 3960.0, 5000.0, 7500.0, 10620.0]
HV 20A | HV 20A | 20 | 0 | [10.0, 1.3, 0.3, 0.155, 0.1, 0.0555, 0.023, 0.01] | [10.0, 1.3, 0.161, 0.1, 0.0611, 0.0399, 0.0141, 0.01] | 0 | [60.0, 70.0, 80.0, 87.0, 94.0, 110.0, 150.0, 216.0] | [120.0, 150.0, 200.0, 223.0, 260.0, 300.0, 450.0, 532.0]
HV 25A | HV 25A | 25 | 0 | [10.0, 2.512, 0.833, 0.299, 0.1, 0.0372, 0.0223, 0.01] | [10.0, 3.125, 0.597, 0.198, 0.1, 0.0378, 0.022, 0.01] | 0 | [75.0, 82.0, 90.0, 100.0, 124.0, 170.0, 200.0, 289.0] | [150.0, 170.0, 210.0, 250.0, 294.0, 400.0, 500.0, 711.0]
HV 31.5A | HV 31.5A | 31.5 | 0 | [10.0, 2.34, 0.722, 0.181, 0.1, 0.055, 0.0296, 0.01] | [10.0, 2.84, 0.368, 0.164, 0.1, 0.0621, 0.0378, 0.0195, 0.01] | 0 | [95.0, 110.0, 125.0, 150.0, 165.0, 200.0, 250.0, 390.0] | [189.0, 220.0, 300.0, 350.0, 393.0, 450.0, 530.0, 700.0, 960.0]
HV 40A | HV 40A | 40 | 0 | [10.0, 1.3, 0.161, 0.1, 0.0611, 0.0399, 0.0141, 0.01] | [10.0, 2.05, 0.369, 0.198, 0.1, 0.051, 0.0298, 0.01] | 0 | [120.0, 150.0, 200.0, 223.0, 260.0, 300.0, 450.0, 532.0] | [240.0, 300.0, 400.0, 450.0, 530.0, 650.0, 800.0, 1311.0]
HV 50A | HV 50A | 50 | 0 | [10.0, 3.215, 0.597, 0.198, 0.1, 0.0378, 0.022, 0.01] | [10.0, 3.64, 0.854, 0.281, 0.1, 0.0531, 0.022, 0.01] | 0 | [150.0, 170.0, 210.0, 250.0, 294.0, 400.0, 500.0, 711.0] | [300.0, 350.0, 450.0, 550.0, 700.0, 850.0, 1200.0, 1752.0]
HV 6.3A | HV 6.3A | 6.3 | 0 | [10.0, 1.39, 0.344, 0.168, 0.1, 0.056, 0.0263, 0.01] | [10.0, 1.711, 0.516, 0.198, 0.1, 0.0634, 0.0303, 0.01] | 0 | [19.0, 19.5, 20.4, 20.8, 22.0, 25.0, 32.0, 48.0] | [38.0, 40.0, 43.0, 48.0, 53.0, 60.0, 75.0, 118.0]
HV 63A | HV 63A | 63 | 0 | [10.0, 2.84, 0.368, 0.164, 0.1, 0.0621, 0.0378, 0.0195, 0.01] | [10.0, 1.82, 0.344, 0.1, 0.0467, 0.0269, 0.01] | 0 | [189.0, 220.0, 300.0, 350.0, 393.0, 450.0, 530.0, 700.0, 961.0] | [378.0, 500.0, 700.0, 934.0, 1200.0, 1500.0, 2366.0]
HV 80A | HV 80A | 80 | 0 | [10.0, 2.05, 0.369, 0.198, 0.1, 0.051, 0.0298, 0.01] | [10.0, 4.15, 1.03, 0.198, 0.1, 0.051, 0.0172, 0.01] | 0 | [240.0, 300.0, 400.0, 450.0, 530.0, 650.0, 800.0, 1311.0] | [480.0, 550.0, 700.0, 1000.0, 1260.0, 1600.0, 2500.0, 3227.0]
Siemens NH-1-100 | Siemens NH-1-100 | 100 | [5400.0, 2000.0, 400.0, 20.0, 1.0, 0.2, 0.012, 0.004] | 0 | 0 | [150.0, 190.0, 250.0, 430.0, 900.0, 1250.0, 2700.0, 3600.0] | 0 | 0
Siemens NH-1-125 | Siemens NH-1-125 | 125 | [4800.0, 120.0, 7.0, 0.1, 0.004] | 0 | 0 | [180.0, 400.0, 740.0, 2000.0, 4250.0] | 0 | 0
Siemens NH-1-16 | Siemens NH-1-16 | 16 | [4000.0, 400.0, 2.0, 0.1, 0.04, 0.01] | 0 | 0 | [26.0, 35.0, 75.0, 150.0, 200.0, 300.0] | 0 | 0
Siemens NH-1-160 | Siemens NH-1-160 | 160 | [4800.0, 120.0, 7.0, 0.1, 0.004] | 0 | 0 | [210.0, 500.0, 900.0, 2300.0, 5000.0] | 0 | 0
Siemens NH-1-25 | Siemens NH-1-25 | 25 | [4000.0, 1000.0, 10.0, 0.2, 0.02, 0.01] | 0 | 0 | [40.0, 50.0, 100.0, 210.0, 400.0, 500.0] | 0 | 0
Siemens NH-1-50 | Siemens NH-1-50 | 50 | [4000.0, 40.0, 4.0, 1.0, 0.02, 0.01] | 0 | 0 | [86.0, 200.0, 300.0, 400.0, 1000.0, 1280.0] | 0 | 0
Siemens NH-1-63 | Siemens NH-1-63 | 63 | [4000.0, 100.0, 10.0, 2.0, 0.04, 0.01] | 0 | 0 | [100.0, 200.0, 300.0, 400.0, 1000.0, 1500.0] | 0 | 0
Siemens NH-1-80 | Siemens NH-1-80 | 80 | [4800.0, 120.0, 7.0, 0.1, 0.01] | 0 | 0 | [150.58, 250.0, 450.0, 1150.0, 2470.0] | 0 | 0
Siemens NH-2-1000 | Siemens NH-2-1000 | 1000 | [4800.0, 120.0, 7.0, 0.1, 0.004] | 0 | 0 | [1900.0, 3500.0, 8400.0, 24000.0, 52000.0] | 0 | 0
Siemens NH-2-200 | Siemens NH-2-200 | 200 | [4800.0, 120.0, 7.0, 0.1, 0.004] | 0 | 0 | [280.0, 650.0, 1200.0, 3000.0, 7000.0] | 0 | 0
Siemens NH-2-224 | Siemens NH-2-224 | 224 | [4800.0, 120.0, 7.0, 0.2, 0.04, 0.004] | 0 | 0 | [400.0, 750.0, 1453.0, 3025.0, 4315.0, 7600.0] | 0 | 0
Siemens NH-2-250 | Siemens NH-2-250 | 250 | [4800.0, 120.0, 7.0, 0.1, 0.004] | 0 | 0 | [450.0, 800.0, 1650.0, 4000.0, 8500.0] | 0 | 0
Siemens NH-2-315 | Siemens NH-2-315 | 315 | [4800.0, 120.0, 7.0, 0.1, 0.004] | 0 | 0 | [550.0, 920.0, 1900.0, 5000.0, 11000.0] | 0 | 0
Siemens NH-2-355 | Siemens NH-2-355 | 355 | [4800.0, 120.0, 6.0, 0.1, 0.004] | 0 | 0 | [650.0, 1116.27, 2350.0, 5840.0, 12790.0] | 0 | 0
Siemens NH-2-400 | Siemens NH-2-400 | 400 | [4800.0, 120.0, 7.0, 0.1, 0.004] | 0 | 0 | [720.0, 1350.0, 2800.0, 6500.0, 15000.0] | 0 | 0
Siemens NH-2-425 | Siemens NH-2-425 | 425 | [4800.0, 120.0, 7.0, 0.1, 0.004] | 0 | 0 | [850.0, 1500.0, 3050.0, 7500.0, 16500.0] | 0 | 0
Siemens NH-2-630 | Siemens NH-2-630 | 630 | [4800.0, 120.0, 7.0, 0.1, 0.004] | 0 | 0 | [1200.0, 2000.0, 4800.0, 12000.0, 26000.0] | 0 | 0

## res_bus
| vm_pu | va_degree | p_mw | q_mvar
0 | 0.98683 | -0.092154 | 0.00028107 | 7.0444e-05
1 | 0.98705 | -0.090582 | 0 | 0
2 | 0.98625 | -0.09628 | 0.0020136 | 0.00050466
3 | 0.98726 | -0.089082 | 0 | 0
4 | 0.98684 | -0.092072 | 0.00074533 | 0.0001868
5 | 0.98566 | -0.10052 | 0.0011537 | 0.00028914
6 | 0.98719 | -0.089574 | 0.0022417 | 0.00056183
7 | 0.98744 | -0.087764 | 0.0016625 | 0.00041666
8 | 0.98671 | -0.093038 | 0 | 0
9 | 0.98561 | -0.10087 | 0.00068533 | 0.00017176
10 | 0.98427 | -0.11052 | 0.00097664 | 0.00024477
11 | 0.98816 | -0.082673 | 0.0041229 | 0.0010333
12 | 0.98653 | -0.094271 | 0 | 0
13 | 0.98667 | -0.093296 | 0.00059115 | 0.00014816
14 | 0.98624 | -0.09632 | 0.0013378 | 0.00033529
15 | 0.98627 | -0.096137 | 0 | 0
16 | 0.98631 | -0.095852 | 0.0012635 | 0.00031666
17 | 0.98859 | -0.079619 | 0.0010933 | 0.00027402
18 | 0.98943 | -0.073621 | 0.00093468 | 0.00023425
19 | 0.99073 | -0.064478 | 0.0019236 | 0.0004821
20 | 0.97899 | -0.14751 | 0.0093427 | 0.0023415
21 | 0.97733 | -0.15938 | 0.0082041 | 0.0020561
22 | 0.97928 | -0.14539 | 0 | 0
23 | 0.97537 | -0.17344 | 0.009343 | 0.0023416
24 | 0.98209 | -0.1254 | 0.0027992 | 0.00070155
25 | 0.97213 | -0.1969 | 0.00029056 | 7.2822e-05
26 | 0.97188 | -0.19877 | 0.0017983 | 0.00045069
27 | 0.97258 | -0.19366 | 0 | 0
28 | 0.97179 | -0.19937 | 0.00059219 | 0.00014842
29 | 0.97263 | -0.19331 | 0.00090076 | 0.00022575
30 | 0.97269 | -0.19286 | 0 | 0
31 | 0.97332 | -0.18833 | 0.00024939 | 6.2502e-05
32 | 0.97302 | -0.19045 | 0.00070602 | 0.00017694
33 | 0.9737 | -0.18557 | 0 | 0
34 | 0.97277 | -0.1923 | 0.00038509 | 9.6512e-05
35 | 0.97369 | -0.18565 | 0.00028866 | 7.2346e-05
36 | 0.97404 | -0.18306 | 0.00028643 | 7.1785e-05
37 | 0.97431 | -0.18113 | 0 | 0
38 | 0.97256 | -0.19382 | 0.00060993 | 0.00015286
39 | 0.97255 | -0.19391 | 0.00026313 | 6.5947e-05
40 | 0.97442 | -0.18031 | 0.00035978 | 9.0171e-05
41 | 0.97253 | -0.19405 | 0.00027214 | 6.8206e-05
42 | 0.98281 | -0.12024 | 0 | 0
43 | 0.98324 | -0.11723 | 0.0044327 | 0.0011109
44 | 0.98243 | -0.12297 | 0.0049352 | 0.0012369
45 | 0.98193 | -0.12652 | 0.0094487 | 0.0023681
46 | 0.98583 | -0.098846 | 0.0023205 | 0.00058158
47 | 0.98787 | -0.084461 | 0.0017411 | 0.00043637
48 | 0.98939 | -0.073804 | 0.0050342 | 0.0012617
49 | 0.99123 | -0.060916 | 0 | 0
50 | 0.99315 | -0.04744 | 0 | 0
51 | 0.99063 | -0.065171 | 0.0053887 | 0.0013505
52 | 0.99307 | -0.047996 | 0.0032287 | 0.00080918
53 | 0.99443 | -0.038533 | 0 | 0
54 | 0.99819 | -0.012664 | 0.0030243 | 0.00075797
55 | 0.99819 | -0.012664 | 0.003811 | 0.00095512
56 | 0.99839 | -0.011297 | 0.0010643 | 0.00026673
57 | 1 | 0 | -0.18004 | -0.045305
58 | 0.99841 | -0.011107 | 0.002868 | 0.0007188
59 | 0.98409 | -0.11179 | 0.0016742 | 0.00041961
60 | 0.99125 | -0.060612 | 0 | 0
61 | 0.97788 | -0.15494 | 0.0029158 | 0.00073077
62 | 0.97732 | -0.15893 | 0.0039768 | 0.00099669
63 | 0.97906 | -0.14655 | 0.0033937 | 0.00085055
64 | 0.97689 | -0.16202 | 0.0025447 | 0.00063776
65 | 0.98044 | -0.13671 | 0.0028358 | 0.00071071
66 | 0.97635 | -0.16586 | 0.003928 | 0.00098444
67 | 0.98256 | -0.12171 | 0.0053473 | 0.0013402
68 | 0.97579 | -0.16989 | 0.001795 | 0.00044986
69 | 0.98338 | -0.11589 | 0.002722 | 0.0006822
70 | 0.97536 | -0.17296 | 0.0029766 | 0.00074601
71 | 0.97076 | -0.20599 | 0.0029087 | 0.00072899
72 | 0.97076 | -0.20604 | 0.0020906 | 0.00052396
73 | 0.97094 | -0.20475 | 0.0029986 | 0.00075151
74 | 0.97095 | -0.20465 | 0.0019313 | 0.00048403
75 | 0.97131 | -0.20205 | 0.0018493 | 0.00046348
76 | 0.97139 | -0.20148 | 0.0018038 | 0.00045208
77 | 0.97195 | -0.19746 | 0.002326 | 0.00058296
78 | 0.972 | -0.19704 | 0.0016463 | 0.0004126
79 | 0.97386 | -0.1837 | 0.0027602 | 0.00069177
80 | 0.97341 | -0.18696 | 0.0030708 | 0.0007696
81 | 0.98525 | -0.10267 | 0.0037408 | 0.00093753
82 | 0.98535 | -0.10195 | 0.0043801 | 0.0010978
83 | 0.9894 | -0.073531 | 0 | 0
84 | 0.98936 | -0.073845 | 0.0032067 | 0.00080367
85 | 0.991 | -0.062375 | 0.0022371 | 0.00056067
86 | 0.99998 | 149.9947 | 0 | 0

## res_line
| p_from_mw | q_from_mvar | p_to_mw | q_to_mvar | pl_mw | ql_mvar | i_from_ka | i_to_ka | i_ka | vm_from_pu | va_from_degree | vm_to_pu | va_to_degree | loading_percent
0 | -0.0067949 | -0.0016969 | 0.0067964 | 0.0016971 | 1.4677e-06 | 2.7806e-07 | 0.010244 | 0.010244 | 0.010244 | 0.98683 | -0.092154 | 0.98705 | -0.090582 | 3.794
1 | 0.0065138 | 0.0016264 | -0.0065101 | -0.0016258 | 3.6928e-06 | 6.3671e-07 | 0.0098199 | 0.0098202 | 0.0098202 | 0.98683 | -0.092154 | 0.98625 | -0.09628 | 3.6371
2 | -0.010736 | -0.0026818 | 0.010739 | 0.0026825 | 2.2163e-06 | 6.7903e-07 | 0.016182 | 0.016182 | 0.016182 | 0.98705 | -0.090582 | 0.98726 | -0.089082 | 5.9935
3 | 0.0039401 | 0.00098464 | -0.0039393 | -0.0009848 | 8.0804e-07 | -1.5838e-07 | 0.0059389 | 0.005939 | 0.005939 | 0.98705 | -0.090582 | 0.98684 | -0.092072 | 2.1996
4 | 0.0044965 | 0.0011211 | -0.0044939 | -0.0011213 | 2.616e-06 | -1.5617e-07 | 0.0067821 | 0.0067825 | 0.0067825 | 0.98625 | -0.09628 | 0.98566 | -0.10052 | 2.512
5 | 0.0022419 | 0.00056161 | -0.0022417 | -0.00056183 | 1.5279e-07 | -2.1545e-07 | 0.0033789 | 0.003379 | 0.003379 | 0.98726 | -0.089082 | 0.98719 | -0.089574 | 1.2515
6 | -0.012981 | -0.0032441 | 0.012983 | 0.0032449 | 2.3548e-06 | 7.7955e-07 | 0.019561 | 0.019561 | 0.019561 | 0.98726 | -0.089082 | 0.98744 | -0.087764 | 7.2449
7 | 0.003194 | 0.000798 | -0.0031936 | -0.00079821 | 4.2469e-07 | -2.1163e-07 | 0.0048152 | 0.0048153 | 0.0048153 | 0.98684 | -0.092072 | 0.98671 | -0.093038 | 1.7835
8 | 0.0033402 | 0.00083214 | -0.00334 | -0.0008322 | 1.5838e-07 | -6.6395e-08 | 0.0050408 | 0.0050408 | 0.0050408 | 0.98566 | -0.10052 | 0.98561 | -0.10087 | 1.867
9 | -0.014645 | -0.0036615 | 0.014656 | 0.003665 | 1.0279e-05 | 3.5205e-06 | 0.022067 | 0.022066 | 0.022067 | 0.98744 | -0.087764 | 0.98816 | -0.082673 | 8.1728
10 | 0.0026024 | 0.00065059 | -0.0026019 | -0.00065101 | 4.4225e-07 | -4.1768e-07 | 0.003924 | 0.0039242 | 0.0039242 | 0.98671 | -0.093038 | 0.98653 | -0.094271 | 1.4534
11 | 0.00059117 | 0.00014762 | -0.00059115 | -0.00014816 | 2.1009e-08 | -5.3307e-07 | 0.00089133 | 0.00089152 | 0.00089152 | 0.98671 | -0.093038 | 0.98667 | -0.093296 | 0.33019
12 | 0.0026547 | 0.00066044 | -0.0026512 | -0.00066355 | 3.5122e-06 | -3.1108e-06 | 0.0040062 | 0.0040077 | 0.0040077 | 0.98561 | -0.10087 | 0.98427 | -0.11052 | 1.4843
13 | 0.0016745 | 0.00041879 | -0.0016742 | -0.00041961 | 2.9371e-07 | -8.2043e-07 | 0.0025313 | 0.0025316 | 0.0025316 | 0.98427 | -0.11052 | 0.98409 | -0.11179 | 0.93763
14 | -0.018779 | -0.0046983 | 0.018787 | 0.0047012 | 7.9147e-06 | 2.8408e-06 | 0.028275 | 0.028275 | 0.028275 | 0.98816 | -0.082673 | 0.98859 | -0.079619 | 10.4722
15 | 0.0026019 | 0.00065101 | -0.0026014 | -0.00065154 | 5.6814e-07 | -5.3618e-07 | 0.0039242 | 0.0039245 | 0.0039245 | 0.98653 | -0.094271 | 0.98631 | -0.095852 | 1.4535
16 | -0.0013378 | -0.00033529 | 0.0013378 | 0.00033513 | 3.4008e-08 | -1.5763e-07 | 0.0020185 | 0.0020184 | 0.0020185 | 0.98624 | -0.09632 | 0.98627 | -0.096137 | 0.74757
17 | -0.0013378 | -0.00033513 | 0.0013379 | 0.00033489 | 5.2667e-08 | -2.4416e-07 | 0.0020184 | 0.0020183 | 0.0020184 | 0.98627 | -0.096137 | 0.98631 | -0.095852 | 0.74755
18 | -0.01988 | -0.0049752 | 0.019896 | 0.0049812 | 1.6473e-05 | 5.9575e-06 | 0.029921 | 0.02992 | 0.029921 | 0.98859 | -0.079619 | 0.98943 | -0.073621 | 11.0817
19 | -0.020831 | -0.0052154 | 0.020857 | 0.005225 | 2.6345e-05 | 9.5792e-06 | 0.031326 | 0.031326 | 0.031326 | 0.98943 | -0.073621 | 0.99073 | -0.064478 | 11.6022
20 | -0.022781 | -0.0057071 | 0.022792 | 0.0057112 | 1.1229e-05 | 4.121e-06 | 0.034215 | 0.034215 | 0.034215 | 0.99073 | -0.064478 | 0.99123 | -0.060916 | 12.6722
21 | 0.024641 | 0.0061768 | -0.024601 | -0.0061618 | 4.0457e-05 | 1.498e-05 | 0.037454 | 0.037454 | 0.037454 | 0.97899 | -0.14751 | 0.97733 | -0.15938 | 13.8719
22 | -0.033984 | -0.0085183 | 0.033994 | 0.0085221 | 9.9936e-06 | 3.7682e-06 | 0.051654 | 0.051654 | 0.051654 | 0.97899 | -0.14751 | 0.97928 | -0.14539 | 19.1312
23 | 0.016397 | 0.0041057 | -0.016365 | -0.0040945 | 3.1796e-05 | 1.1207e-05 | 0.024963 | 0.024963 | 0.024963 | 0.97733 | -0.15938 | 0.97537 | -0.17344 | 9.2457
24 | -0.033994 | -0.0085221 | 0.034088 | 0.0085577 | 9.4373e-05 | 3.5582e-05 | 0.051654 | 0.051654 | 0.051654 | 0.97928 | -0.14539 | 0.98209 | -0.1254 | 19.1312
25 | 0.0070217 | 0.0017529 | -0.0070151 | -0.0017515 | 6.6236e-06 | 1.3937e-06 | 0.01071 | 0.01071 | 0.01071 | 0.97537 | -0.17344 | 0.97442 | -0.18031 | 3.9667
26 | -0.036887 | -0.0092592 | 0.036914 | 0.0092692 | 2.6441e-05 | 9.998e-06 | 0.055895 | 0.055895 | 0.055895 | 0.98209 | -0.1254 | 0.98281 | -0.12024 | 20.702
27 | 0.0023911 | 0.00059726 | -0.0023905 | -0.00059794 | 6.1648e-07 | -6.7733e-07 | 0.0036593 | 0.0036596 | 0.0036596 | 0.97213 | -0.1969 | 0.97188 | -0.19877 | 1.3554
28 | -0.0026817 | -0.00067009 | 0.0026829 | 0.00066914 | 1.1924e-06 | -9.4882e-07 | 0.004104 | 0.0041035 | 0.004104 | 0.97213 | -0.1969 | 0.97258 | -0.19366 | 1.52
29 | 0.00059223 | 0.00014726 | -0.00059219 | -0.00014842 | 4.8766e-08 | -1.1595e-06 | 0.00090633 | 0.00090676 | 0.00090676 | 0.97188 | -0.19877 | 0.97179 | -0.19937 | 0.33584
30 | -0.0026829 | -0.00066914 | 0.002683 | 0.00066904 | 1.2839e-07 | -1.0227e-07 | 0.0041035 | 0.0041035 | 0.0041035 | 0.97258 | -0.19366 | 0.97263 | -0.19331 | 1.5198
31 | -0.0035838 | -0.00089479 | 0.003584 | 0.00089473 | 2.2391e-07 | -6.2104e-08 | 0.0054815 | 0.0054815 | 0.0054815 | 0.97263 | -0.19331 | 0.97269 | -0.19286 | 2.0302
32 | 0.0011454 | 0.00028531 | -0.0011452 | -0.00028623 | 1.5056e-07 | -9.1798e-07 | 0.0017516 | 0.0017519 | 0.0017519 | 0.97269 | -0.19286 | 0.97256 | -0.19382 | 0.64885
33 | -0.0047293 | -0.00118 | 0.0047297 | 0.00118 | 3.6229e-07 | 1.5807e-09 | 0.007233 | 0.007233 | 0.007233 | 0.97269 | -0.19286 | 0.97277 | -0.1923 | 2.6789
34 | 0.0058238 | 0.0014538 | -0.0058221 | -0.0014536 | 1.6942e-06 | 2.2588e-07 | 0.0089014 | 0.0089016 | 0.0089016 | 0.97332 | -0.18833 | 0.97302 | -0.19045 | 3.2969
35 | -0.0060732 | -0.0015163 | 0.0060755 | 0.0015167 | 2.3042e-06 | 3.534e-07 | 0.0092827 | 0.0092825 | 0.0092827 | 0.97332 | -0.18833 | 0.9737 | -0.18557 | 3.438
36 | 0.0051161 | 0.0012766 | -0.0051148 | -0.0012766 | 1.2989e-06 | 7.7104e-08 | 0.0078219 | 0.007822 | 0.007822 | 0.97302 | -0.19045 | 0.97277 | -0.1923 | 2.8971
37 | 0.00028867 | 7.205e-05 | -0.00028866 | -7.2346e-05 | 2.8978e-09 | -2.9577e-07 | 0.00044104 | 0.00044114 | 0.00044114 | 0.9737 | -0.18557 | 0.97369 | -0.18565 | 0.16339
38 | -0.0063642 | -0.0015887 | 0.0063664 | 0.0015891 | 2.196e-06 | 3.8147e-07 | 0.0097235 | 0.0097234 | 0.0097235 | 0.9737 | -0.18557 | 0.97404 | -0.18306 | 3.6013
39 | -0.0066528 | -0.0016609 | 0.0066546 | 0.0016612 | 1.7648e-06 | 3.377e-07 | 0.010161 | 0.010161 | 0.010161 | 0.97404 | -0.18306 | 0.97431 | -0.18113 | 3.7633
40 | -0.0066546 | -0.0016612 | 0.0066553 | 0.0016614 | 7.5062e-07 | 1.4358e-07 | 0.010161 | 0.010161 | 0.010161 | 0.97431 | -0.18113 | 0.97442 | -0.18031 | 3.7633
41 | 0.00053529 | 0.00013337 | -0.00053528 | -0.00013356 | 6.5396e-09 | -1.9149e-07 | 0.0008187 | 0.00081877 | 0.00081877 | 0.97256 | -0.19382 | 0.97255 | -0.19391 | 0.30325
42 | 0.00027215 | 6.761e-05 | -0.00027214 | -6.8206e-05 | 5.204e-09 | -5.9516e-07 | 0.00041618 | 0.00041639 | 0.00041639 | 0.97255 | -0.19391 | 0.97253 | -0.19405 | 0.15422
43 | -0.051308 | -0.012877 | 0.051329 | 0.012886 | 2.1428e-05 | 8.1693e-06 | 0.077688 | 0.077688 | 0.077688 | 0.98281 | -0.12024 | 0.98324 | -0.11723 | 28.7735
44 | 0.014394 | 0.0036081 | -0.014389 | -0.0036063 | 5.4453e-06 | 1.8616e-06 | 0.021793 | 0.021793 | 0.021793 | 0.98281 | -0.12024 | 0.98243 | -0.12297 | 8.0716
45 | -0.055762 | -0.013996 | 0.055905 | 0.014051 | 0.00014275 | 5.4494e-05 | 0.084397 | 0.084397 | 0.084397 | 0.98324 | -0.11723 | 0.98583 | -0.098846 | 31.2581
46 | 0.0094534 | 0.0023694 | -0.0094487 | -0.0023681 | 4.6345e-06 | 1.324e-06 | 0.014318 | 0.014319 | 0.014319 | 0.98243 | -0.12297 | 0.98193 | -0.12652 | 5.3032
47 | -0.058225 | -0.014633 | 0.058342 | 0.014677 | 0.00011683 | 4.4625e-05 | 0.087899 | 0.087899 | 0.087899 | 0.98583 | -0.098846 | 0.98787 | -0.084461 | 32.5553
48 | -0.060083 | -0.015114 | 0.060173 | 0.015148 | 8.9429e-05 | 3.4172e-05 | 0.090522 | 0.090522 | 0.090522 | 0.98787 | -0.084461 | 0.98939 | -0.073804 | 33.5266
49 | -0.065207 | -0.016409 | 0.065324 | 0.016454 | 0.00011751 | 4.4945e-05 | 0.098093 | 0.098093 | 0.098093 | 0.98939 | -0.073804 | 0.99123 | -0.060916 | 36.3307
50 | -0.093508 | -0.023516 | 0.093684 | 0.023583 | 0.00017599 | 6.6948e-05 | 0.1404 | 0.1404 | 0.1404 | 0.99123 | -0.060916 | 0.99315 | -0.04744 | 26.0003
51 | 0.0053919 | 0.0013508 | -0.0053887 | -0.0013505 | 3.1737e-06 | 2.2058e-07 | 0.008094 | 0.0080944 | 0.0080944 | 0.99123 | -0.060916 | 0.99063 | -0.065171 | 2.9979
52 | 0.0032289 | 0.00080905 | -0.0032287 | -0.00080918 | 2.4827e-07 | -1.2448e-07 | 0.0048377 | 0.0048378 | 0.0048378 | 0.99315 | -0.04744 | 0.99307 | -0.047996 | 1.7918
53 | -0.096913 | -0.024392 | 0.097034 | 0.024438 | 0.00012068 | 4.5942e-05 | 0.14524 | 0.14524 | 0.14524 | 0.99315 | -0.04744 | 0.99443 | -0.038533 | 26.8962
54 | 0.070513 | 0.017814 | -0.070294 | -0.017732 | 0.00021835 | 8.2357e-05 | 0.10556 | 0.10556 | 0.10556 | 0.99443 | -0.038533 | 0.99125 | -0.060612 | 19.5487
55 | -0.16755 | -0.042253 | 0.16846 | 0.042601 | 0.00091 | 0.00034879 | 0.2508 | 0.2508 | 0.2508 | 0.99443 | -0.038533 | 1 | 0 | 46.4447
56 | -0.0030243 | -0.00075797 | 0.0030243 | 0.00075797 | 1.6821e-10 | -1.096e-10 | 0.0045084 | 0.0045084 | 0.0045084 | 0.99819 | -0.012664 | 0.99819 | -0.012664 | 1.6698
57 | -0.0068353 | -0.0017131 | 0.0068366 | 0.0017133 | 1.2929e-06 | 2.3636e-07 | 0.010189 | 0.010189 | 0.010189 | 0.99819 | -0.012664 | 0.99839 | -0.011297 | 3.7739
58 | -0.0079009 | -0.0019801 | 0.0079011 | 0.0019801 | 2.0849e-07 | 4.8677e-08 | 0.011776 | 0.011776 | 0.011776 | 0.99839 | -0.011297 | 0.99841 | -0.011107 | 4.3613
59 | 0.010786 | 0.0027039 | -0.010769 | -0.0026989 | 1.6576e-05 | 5.0245e-06 | 0.01605 | 0.01605 | 0.01605 | 1 | 0 | 0.99841 | -0.011107 | 5.9445
60 | 0.0022376 | 0.00055988 | -0.0022371 | -0.00056067 | 5.4535e-07 | -7.886e-07 | 0.0033587 | 0.003359 | 0.003359 | 0.99125 | -0.060612 | 0.991 | -0.062375 | 1.2441
61 | 0.068057 | 0.017172 | -0.067934 | -0.017126 | 0.00012316 | 4.6398e-05 | 0.1022 | 0.1022 | 0.1022 | 0.99125 | -0.060612 | 0.9894 | -0.073531 | 18.9268
62 | 0.03877 | 0.0097355 | -0.038749 | -0.0097273 | 2.148e-05 | 8.1377e-06 | 0.059002 | 0.059002 | 0.059002 | 0.97788 | -0.15494 | 0.97732 | -0.15893 | 21.8528
63 | -0.041686 | -0.010466 | 0.041735 | 0.010485 | 4.8629e-05 | 1.846e-05 | 0.063439 | 0.063439 | 0.063439 | 0.97788 | -0.15494 | 0.97906 | -0.14655 | 23.4961
64 | 0.034772 | 0.0087306 | -0.034757 | -0.008725 | 1.4906e-05 | 5.6263e-06 | 0.052948 | 0.052948 | 0.052948 | 0.97732 | -0.15893 | 0.97689 | -0.16202 | 19.6102
65 | -0.045128 | -0.011335 | 0.04519 | 0.011359 | 6.1875e-05 | 2.3533e-05 | 0.068597 | 0.068597 | 0.068597 | 0.97906 | -0.14655 | 0.98044 | -0.13671 | 25.4064
66 | 0.032212 | 0.0080873 | -0.032195 | -0.0080808 | 1.7175e-05 | 6.4628e-06 | 0.049071 | 0.049072 | 0.049072 | 0.97689 | -0.16202 | 0.97635 | -0.16586 | 18.1746
67 | -0.048026 | -0.012069 | 0.048126 | 0.012108 | 0.00010048 | 3.8263e-05 | 0.072901 | 0.072901 | 0.072901 | 0.98044 | -0.13671 | 0.98256 | -0.12171 | 27.0004
68 | 0.028267 | 0.0070963 | -0.028251 | -0.0070904 | 1.5844e-05 | 5.9229e-06 | 0.043085 | 0.043085 | 0.043085 | 0.97635 | -0.16586 | 0.97579 | -0.16989 | 15.9574
69 | -0.053474 | -0.013448 | 0.053517 | 0.013464 | 4.3381e-05 | 1.6551e-05 | 0.080999 | 0.080999 | 0.080999 | 0.98256 | -0.12171 | 0.98338 | -0.11589 | 29.9996
70 | 0.026456 | 0.0066406 | -0.026445 | -0.0066364 | 1.1262e-05 | 4.1931e-06 | 0.040348 | 0.040348 | 0.040348 | 0.97579 | -0.16989 | 0.97536 | -0.17296 | 14.9437
71 | -0.056239 | -0.014147 | 0.056343 | 0.014186 | 0.0001039 | 3.9671e-05 | 0.085118 | 0.085118 | 0.085118 | 0.98338 | -0.11589 | 0.98525 | -0.10267 | 31.5251
72 | 0.023468 | 0.0058904 | -0.023434 | -0.0058775 | 3.4927e-05 | 1.2889e-05 | 0.035807 | 0.035807 | 0.035807 | 0.97536 | -0.17296 | 0.97386 | -0.1837 | 13.2618
73 | 0.0020906 | 0.00052394 | -0.0020906 | -0.00052396 | 1.3787e-08 | -2.1297e-08 | 0.0032046 | 0.0032046 | 0.0032046 | 0.97076 | -0.20599 | 0.97076 | -0.20604 | 1.1869
74 | -0.0049994 | -0.0012529 | 0.0050002 | 0.001253 | 8.6348e-07 | 4.072e-08 | 0.0076632 | 0.0076631 | 0.0076632 | 0.97076 | -0.20599 | 0.97094 | -0.20475 | 2.8382
75 | -0.0079988 | -0.0020045 | 0.0079989 | 0.0020045 | 1.0791e-07 | 2.727e-08 | 0.012259 | 0.012259 | 0.012259 | 0.97094 | -0.20475 | 0.97095 | -0.20465 | 4.5402
76 | -0.0099302 | -0.0024885 | 0.0099338 | 0.0024896 | 3.5792e-06 | 1.0702e-06 | 0.015218 | 0.015218 | 0.015218 | 0.97095 | -0.20465 | 0.97131 | -0.20205 | 5.6364
77 | -0.011783 | -0.0029531 | 0.011784 | 0.0029534 | 9.3029e-07 | 3.0117e-07 | 0.018051 | 0.018051 | 0.018051 | 0.97131 | -0.20205 | 0.97139 | -0.20148 | 6.6857
78 | -0.013588 | -0.0034055 | 0.013595 | 0.003408 | 7.5547e-06 | 2.5595e-06 | 0.020814 | 0.020814 | 0.020814 | 0.97139 | -0.20148 | 0.97195 | -0.19746 | 7.7091
79 | -0.015921 | -0.003991 | 0.015922 | 0.0039913 | 9.3675e-07 | 3.2897e-07 | 0.024375 | 0.024375 | 0.024375 | 0.97195 | -0.19746 | 0.972 | -0.19704 | 9.0279
80 | -0.017569 | -0.0044039 | 0.017593 | 0.0044127 | 2.4552e-05 | 8.7677e-06 | 0.026896 | 0.026895 | 0.026896 | 0.972 | -0.19704 | 0.97341 | -0.18696 | 9.9614
81 | 0.020673 | 0.0051857 | -0.020664 | -0.0051823 | 9.3511e-06 | 3.4098e-06 | 0.03159 | 0.03159 | 0.03159 | 0.97386 | -0.1837 | 0.97341 | -0.18696 | 11.6998
82 | -0.060084 | -0.015124 | 0.06009 | 0.015126 | 6.0061e-06 | 2.2951e-06 | 0.090767 | 0.090767 | 0.090767 | 0.98525 | -0.10267 | 0.98535 | -0.10195 | 33.6175
83 | -0.06447 | -0.016224 | 0.064727 | 0.016322 | 0.00025681 | 9.8217e-05 | 0.097382 | 0.097382 | 0.097382 | 0.98535 | -0.10195 | 0.9894 | -0.073531 | 36.0674
84 | 0.0032068 | 0.0008036 | -0.0032067 | -0.00080367 | 1.3904e-07 | -6.9544e-08 | 0.0048229 | 0.0048229 | 0.0048229 | 0.9894 | -0.073531 | 0.98936 | -0.073845 | 1.7863

## res_trafo
| p_hv_mw | q_hv_mvar | p_lv_mw | q_lv_mvar | pl_mw | ql_mvar | i_hv_ka | i_lv_ka | vm_hv_pu | va_hv_degree | vm_lv_pu | va_lv_degree | loading_percent
0 | 2.5187e-16 | 8.8016e-16 | 0.00079998 | 7.4552e-08 | 0.00079998 | 7.4552e-08 | 2.6429e-17 | 0.0011547 | 0.99998 | 149.9947 | 1 | 0 | 0.31999

## res_ext_grid
| p_mw | q_mvar
0 | 0.18298 | 0.046041

## res_load
| p_mw | q_mvar
0 | 0.00028107 | 7.0444e-05
1 | 0.0020136 | 0.00050466
2 | 0.00074533 | 0.0001868
3 | 0.0011537 | 0.00028914
4 | 0.0022417 | 0.00056183
5 | 0.0016625 | 0.00041666
6 | 0.00068533 | 0.00017176
7 | 0.00097664 | 0.00024477
8 | 0.0041229 | 0.0010333
9 | 0.00059115 | 0.00014816
10 | 0.0013378 | 0.00033529
11 | 0.0012635 | 0.00031666
12 | 0.0010933 | 0.00027402
13 | 0.00093468 | 0.00023425
14 | 0.0019236 | 0.0004821
15 | 0.0093427 | 0.0023415
16 | 0.0082041 | 0.0020561
17 | 0.009343 | 0.0023416
18 | 0.0027992 | 0.00070155
19 | 0.00029056 | 7.2822e-05
20 | 0.0017983 | 0.00045069
21 | 0.00059219 | 0.00014842
22 | 0.00090076 | 0.00022575
23 | 0.00024939 | 6.2502e-05
24 | 0.00070602 | 0.00017694
25 | 0.00038509 | 9.6512e-05
26 | 0.00028866 | 7.2346e-05
27 | 0.00028643 | 7.1785e-05
28 | 0.00060993 | 0.00015286
29 | 0.00026313 | 6.5947e-05
30 | 0.00035978 | 9.0171e-05
31 | 0.00027214 | 6.8206e-05
32 | 0.0044327 | 0.0011109
33 | 0.0049352 | 0.0012369
34 | 0.0094487 | 0.0023681
35 | 0.0023205 | 0.00058158
36 | 0.0017411 | 0.00043637
37 | 0.0050342 | 0.0012617
38 | 0.0053887 | 0.0013505
39 | 0.0032287 | 0.00080918
40 | 0.0030243 | 0.00075797
41 | 0.003811 | 0.00095512
42 | 0.0010643 | 0.00026673
43 | 0.0029345 | 0.00073545
44 | 0.002868 | 0.0007188
45 | 0.0016742 | 0.00041961
46 | 0.0029158 | 0.00073077
47 | 0.0039768 | 0.00099669
48 | 0.0033937 | 0.00085055
49 | 0.0025447 | 0.00063776
50 | 0.0028358 | 0.00071071
51 | 0.003928 | 0.00098444
52 | 0.0053473 | 0.0013402
53 | 0.001795 | 0.00044986
54 | 0.002722 | 0.0006822
55 | 0.0029766 | 0.00074601
56 | 0.0029087 | 0.00072899
57 | 0.0020906 | 0.00052396
58 | 0.0029986 | 0.00075151
59 | 0.0019313 | 0.00048403
60 | 0.0018493 | 0.00046348
61 | 0.0018038 | 0.00045208
62 | 0.002326 | 0.00058296
63 | 0.0016463 | 0.0004126
64 | 0.0027602 | 0.00069177
65 | 0.0030708 | 0.0007696
66 | 0.0037408 | 0.00093753
67 | 0.0043801 | 0.0010978
68 | 0.0032067 | 0.00080367
69 | 0.0022371 | 0.00056067

## dtypes
| element | column | dtype
0 | bus | name | object
1 | bus | vn_kv | float64
2 | bus | type | object
3 | bus | zone | object
4 | bus | in_service | bool
5 | load | name | object
6 | load | bus | uint32
7 | load | p_mw | float64
8 | load | q_mvar | float64
9 | load | const_z_percent | float64
10 | load | const_i_percent | float64
11 | load | sn_mva | float64
12 | load | scaling | float64
13 | load | in_service | bool
14 | load | type | object
15 | ext_grid | name | object
16 | ext_grid | bus | uint32
17 | ext_grid | vm_pu | float64
18 | ext_grid | va_degree | float64
19 | ext_grid | slack_weight | float64
20 | ext_grid | in_service | bool
21 | line | name | object
22 | line | std_type | object
23 | line | from_bus | uint32
24 | line | to_bus | uint32
25 | line | length_km | float64
26 | line | r_ohm_per_km | float64
27 | line | x_ohm_per_km | float64
28 | line | c_nf_per_km | float64
29 | line | g_us_per_km | float64
30 | line | max_i_ka | float64
31 | line | df | float64
32 | line | parallel | uint32
33 | line | type | object
34 | line | in_service | bool
35 | trafo | name | object
36 | trafo | std_type | object
37 | trafo | hv_bus | uint32
38 | trafo | lv_bus | uint32
39 | trafo | sn_mva | float64
40 | trafo | vn_hv_kv | float64
41 | trafo | vn_lv_kv | float64
42 | trafo | vk_percent | float64
43 | trafo | vkr_percent | float64
44 | trafo | pfe_kw | float64
45 | trafo | i0_percent | float64
46 | trafo | shift_degree | float64
47 | trafo | tap_side | object
48 | trafo | tap_neutral | int32
49 | trafo | tap_min | int32
50 | trafo | tap_max | int32
51 | trafo | tap_step_percent | float64
52 | trafo | tap_step_degree | float64
53 | trafo | tap_pos | int32
54 | trafo | tap_phase_shifter | bool
55 | trafo | parallel | uint32
56 | trafo | df | float64
57 | trafo | in_service | bool
58 | line_geodata | coords | object
59 | bus_geodata | x | float64
60 | bus_geodata | y | float64
61 | bus_geodata | coords | object
62 | res_bus | vm_pu | float64
63 | res_bus | va_degree | float64
64 | res_bus | p_mw | float64
65 | res_bus | q_mvar | float64
66 | res_line | p_from_mw | float64
67 | res_line | q_from_mvar | float64
68 | res_line | p_to_mw | float64
69 | res_line | q_to_mvar | float64
70 | res_line | pl_mw | float64
71 | res_line | ql_mvar | float64
72 | res_line | i_from_ka | float64
73 | res_line | i_to_ka | float64
74 | res_line | i_ka | float64
75 | res_line | vm_from_pu | float64
76 | res_line | va_from_degree | float64
77 | res_line | vm_to_pu | float64
78 | res_line | va_to_degree | float64
79 | res_line | loading_percent | float64
80 | res_trafo | p_hv_mw | float64
81 | res_trafo | q_hv_mvar | float64
82 | res_trafo | p_lv_mw | float64
83 | res_trafo | q_lv_mvar | float64
84 | res_trafo | pl_mw | float64
85 | res_trafo | ql_mvar | float64
86 | res_trafo | i_hv_ka | float64
87 | res_trafo | i_lv_ka | float64
88 | res_trafo | vm_hv_pu | float64
89 | res_trafo | va_hv_degree | float64
90 | res_trafo | vm_lv_pu | float64
91 | res_trafo | va_lv_degree | float64
92 | res_trafo | loading_percent | float64
93 | res_ext_grid | p_mw | float64
94 | res_ext_grid | q_mvar | float64
95 | res_load | p_mw | float64
96 | res_load | q_mvar | float64

## parameters
| version | format_version | converged | OPF_converged | name | f_hz | sn_mva
0 | 2.14.6 | 2.14.0 | TRUE | FALSE |  | 50 | 1