## bus
| name | vn_kv | type | zone | in_service
0 | bus_LV_1368-6_1_1_node_12 | 0.4 | n |  | TRUE
1 | bus_LV_1368-6_1_1_node_13 | 0.4 | n |  | TRUE
2 | bus_LV_1368-6_1_1_node_18 | 0.4 | n |  | TRUE
3 | bus_LV_1368-6_1_1_node_53 | 0.4 | n |  | TRUE
4 | bus_LV_1368-6_1_1_node_19 | 0.4 | n |  | TRUE
5 | bus_LV_1368-6_1_1_node_84 | 0.4 | n |  | TRUE
6 | bus_LV_1368-6_1_1_node_149 | 0.4 | n |  | TRUE
7 | bus_LV_1368-6_1_1_node_83 | 0.4 | n |  | TRUE
8 | bus_LV_1368-6_1_1_node_150 | 0.4 | n |  | TRUE
9 | bus_LV_1368-6_1_1_node_151 | 0.4 | n |  | TRUE
10 | bus_LV_1368-6_1_1_node_152 | 0.4 | n |  | TRUE
11 | bus_LV_1368-6_1_1_node_153 | 0.4 | n |  | TRUE
12 | bus_LV_1368-6_1_1_node_154 | 0.4 | n |  | TRUE
13 | bus_LV_1368-6_1_1_node_155 | 0.4 | n |  | TRUE
14 | bus_LV_1368-6_1_1_node_156 | 0.4 | n |  | TRUE
15 | bus_LV_1368-6_1_1_node_157 | 0.4 | n |  | TRUE
16 | bus_LV_1368-6_1_1_node_158 | 0.4 | n |  | TRUE
17 | bus_LV_1368-6_1_1_node_159 | 0.4 | n |  | TRUE
18 | bus_LV_1368-6_1_1_node_160 | 0.4 | n |  | TRUE
19 | bus_LV_1368-6_1_1_node_161 | 0.4 | n |  | TRUE
20 | bus_LV_1368-6_1_1_node_162 | 0.4 | n |  | TRUE
21 | bus_LV_1368-6_1_1_node_163 | 0.4 | n |  | TRUE
22 | bus_LV_1368-6_1_1_node_164 | 0.4 | n |  | TRUE
23 | bus_LV_1368-6_1_1_node_36 | 0.4 | n |  | TRUE
24 | bus_LV_1368-6_1_1_node_37 | 0.4 | n |  | TRUE
25 | bus_LV_1368-6_1_1_node_38 | 0.4 | n |  | TRUE
26 | bus_LV_1368-6_1_1_node_177 | 0.4 | n |  | TRUE
27 | bus_LV_1368-6_1_1_node_165 | 0.4 | n |  | TRUE
28 | bus_LV_1368-6_1_1_node_166 | 0.4 | n |  | TRUE
29 | bus_LV_1368-6_1_1_node_167 | 0.4 | n |  | TRUE
30 | bus_LV_1368-6_1_1_node_168 | 0.4 | n |  | TRUE
31 | bus_LV_1368-6_1_1_node_169 | 0.4 | n |  | TRUE
32 | bus_LV_1368-6_1_1_node_170 | 0.4 | n |  | TRUE
33 | bus_LV_1368-6_1_1_node_60 | 0.4 | n |  | TRUE
34 | bus_LV_1368-6_1_1_node_176 | 0.4 | n |  | TRUE
35 | bus_LV_1368-6_1_1_node_179 | 0.4 | n |  | TRUE
36 | bus_LV_1368-6_1_1_node_178 | 0.4 | n |  | TRUE
37 | bus_LV_1368-6_1_1_node_180 | 0.4 | n |  | TRUE
38 | bus_LV_1368-6_1_1_node_54 | 0.4 | n |  | TRUE
39 | bus_LV_1368-6_1_1_node_58 | 0.4 | n |  | TRUE
40 | bus_LV_1368-6_1_1_node_55 | 0.4 | n |  | TRUE
41 | bus_LV_1368-6_1_1_node_56 | 0.4 | n |  | TRUE
42 | bus_LV_1368-6_1_1_node_57 | 0.4 | n |  | TRUE
43 | bus_LV_1368-6_1_1_node_59 | 0.4 | n |  | TRUE
44 | bus_LV_1368-6_1_1_node_61 | 0.4 | n |  | TRUE
45 | bus_LV_1368-6_1_1_node_62 | 0.4 | n |  | TRUE
46 | bus_LV_1368-6_1_1_node_63 | 0.4 | n |  | TRUE
47 | bus_LV_1368-6_1_1_node_64 | 0.4 | n |  | TRUE
48 | bus_LV_1368-6_1_1_node_65 | 0.4 | n |  | TRUE
49 | bus_LV_1368-6_1_1_node_66 | 0.4 | n |  | TRUE
50 | bus_LV_1368-6_1_1_node_67 | 0.4 | n |  | TRUE
51 | bus_LV_1368-6_1_1_node_68 | 0.4 | n |  | TRUE
52 | bus_LV_1368-6_1_1_node_70 | 0.4 | n |  | TRUE
53 | bus_LV_1368-6_1_1_node_81 | 0.4 | n |  | TRUE
54 | bus_LV_1368-6_1_1_node_82 | 0.4 | n |  | TRUE
55 | bus_LV_1368-6_1_1_node_72 | 0.4 | n |  | TRUE
56 | bus_LV_1368-6_1_1_node_69 | 0.4 | n |  | TRUE
57 | bus_LV_1368-6_1_1_node_71 | 0.4 | n |  | TRUE
58 | bus_LV_1368-6_1_1_node_73 | 0.4 | n |  | TRUE
59 | bus_LV_1368-6_1_1_node_74 | 0.4 | n |  | TRUE
60 | bus_LV_1368-6_1_1_node_75 | 0.4 | n |  | TRUE
61 | bus_LV_1368-6_1_1_node_76 | 0.4 | n |  | TRUE
62 | bus_LV_1368-6_1_1_node_77 | 0.4 | n |  | TRUE
63 | bus_LV_1368-6_1_1_node_78 | 0.4 | n |  | TRUE
64 | bus_LV_1368-6_1_1_node_79 | 0.4 | n |  | TRUE
65 | bus_LV_1368-6_1_1_node_80 | 0.4 | n |  | TRUE
66 | bus_LV_1368-6_1_1_node_85 | 0.4 | n |  | TRUE
67 | bus_MV_0_node_82 | 20 | n |  | TRUE

## load
| name | bus | p_mw | q_mvar | const_z_percent | const_i_percent | sn_mva | scaling | in_service | type
0 | LV_1368-6_1_1_load_12 | 0 | 0.00057996 | 0.00014535 | 0 | 0 |  | 1 | TRUE | wye
1 | LV_1368-6_1_1_load_13 | 1 | 0.0011926 | 0.00029889 | 0 | 0 |  | 1 | TRUE | wye
2 | LV_1368-6_1_1_load_18 | 2 | 0.00043016 | 0.00010781 | 0 | 0 |  | 1 | TRUE | wye
3 | LV_1368-6_1_1_load_53 | 3 | 0.00041788 | 0.00010473 | 0 | 0 |  | 1 | TRUE | wye
4 | LV_1368-6_1_1_load_19 | 4 | 0.00022127 | 5.5456e-05 | 0 | 0 |  | 1 | TRUE | wye
5 | LV_1368-6_1_1_load_84 | 5 | 0.0026881 | 0.00067371 | 0 | 0 |  | 1 | TRUE | wye
6 | LV_1368-6_1_1_load_149 | 6 | 0.00033044 | 8.2816e-05 | 0 | 0 |  | 1 | TRUE | wye
7 | LV_1368-6_1_1_load_83 | 7 | 0.00052205 | 0.00013084 | 0 | 0 |  | 1 | TRUE | wye
8 | LV_1368-6_1_1_load_150 | 8 | 0.00048213 | 0.00012083 | 0 | 0 |  | 1 | TRUE | wye
9 | LV_1368-6_1_1_load_151 | 9 | 0.00016039 | 4.0197e-05 | 0 | 0 |  | 1 | TRUE | wye
10 | LV_1368-6_1_1_load_152 | 10 | 0.00024848 | 6.2276e-05 | 0 | 0 |  | 1 | TRUE | wye
11 | LV_1368-6_1_1_load_153 | 11 | 0.001244 | 0.00031178 | 0 | 0 |  | 1 | TRUE | wye
12 | LV_1368-6_1_1_load_154 | 12 | 0.0010658 | 0.00026711 | 0 | 0 |  | 1 | TRUE | wye
13 | LV_1368-6_1_1_load_155 | 13 | 0.0010787 | 0.00027036 | 0 | 0 |  | 1 | TRUE | wye
14 | LV_1368-6_1_1_load_156 | 14 | 0.0012685 | 0.00031792 | 0 | 0 |  | 1 | TRUE | wye
15 | LV_1368-6_1_1_load_157 | 15 | 0.00097784 | 0.00024507 | 0 | 0 |  | 1 | TRUE | wye
16 | LV_1368-6_1_1_load_158 | 16 | 0.00094216 | 0.00023613 | 0 | 0 |  | 1 | TRUE | wye
17 | LV_1368-6_1_1_load_159 | 17 | 0.0011029 | 0.00027642 | 0 | 0 |  | 1 | TRUE | wye
18 | LV_1368-6_1_1_load_160 | 18 | 0.0010445 | 0.00026179 | 0 | 0 |  | 1 | TRUE | wye
19 | LV_1368-6_1_1_load_161 | 19 | 0.0010944 | 0.00027429 | 0 | 0 |  | 1 | TRUE | wye
20 | LV_1368-6_1_1_load_162 | 20 | 0.00096113 | 0.00024088 | 0 | 0 |  | 1 | TRUE | wye
21 | LV_1368-6_1_1_load_163 | 21 | 0.0010954 | 0.00027454 | 0 | 0 |  | 1 | TRUE | wye
22 | LV_1368-6_1_1_load_164 | 22 | 0.0010117 | 0.00025357 | 0 | 0 |  | 1 | TRUE | wye
23 | LV_1368-6_1_1_load_36 | 23 | 0.00037093 | 9.2965e-05 | 0 | 0 |  | 1 | TRUE | wye
24 | LV_1368-6_1_1_load_37 | 24 | 0.0010469 | 0.00026239 | 0 | 0 |  | 1 | TRUE | wye
25 | LV_1368-6_1_1_load_38 | 25 | 0.00017585 | 4.4073e-05 | 0 | 0 |  | 1 | TRUE | wye
26 | LV_1368-6_1_1_load_165 | 27 | 0.0015627 | 0.00039166 | 0 | 0 |  | 1 | TRUE | wye
27 | LV_1368-6_1_1_load_166 | 28 | 0.0011643 | 0.00029179 | 0 | 0 |  | 1 | TRUE | wye
28 | LV_1368-6_1_1_load_167 | 29 | 0.0014468 | 0.0003626 | 0 | 0 |  | 1 | TRUE | wye
29 | LV_1368-6_1_1_load_168 | 30 | 0.00046452 | 0.00011642 | 0 | 0 |  | 1 | TRUE | wye
30 | LV_1368-6_1_1_load_169 | 31 | 0.0003564 | 8.9322e-05 | 0 | 0 |  | 1 | TRUE | wye
31 | LV_1368-6_1_1_load_170 | 32 | 0.00042362 | 0.00010617 | 0 | 0 |  | 1 | TRUE | wye
32 | LV_1368-6_1_1_load_60 | 33 | 0.0013617 | 0.00034128 | 0 | 0 |  | 1 | TRUE | wye
33 | LV_1368-6_1_1_load_176 | 34 | 0.00085244 | 0.00021364 | 0 | 0 |  | 1 | TRUE | wye
34 | LV_1368-6_1_1_load_179 | 35 | 0.00035002 | 8.7723e-05 | 0 | 0 |  | 1 | TRUE | wye
35 | LV_1368-6_1_1_load_178 | 36 | 0.0012815 | 0.00032117 | 0 | 0 |  | 1 | TRUE | wye
36 | LV_1368-6_1_1_load_180 | 37 | 0.00091422 | 0.00022912 | 0 | 0 |  | 1 | TRUE | wye
37 | LV_1368-6_1_1_load_54 | 38 | 0.00030628 | 7.6762e-05 | 0 | 0 |  | 1 | TRUE | wye
38 | LV_1368-6_1_1_load_58 | 39 | 0.00036372 | 9.1156e-05 | 0 | 0 |  | 1 | TRUE | wye
39 | LV_1368-6_1_1_load_55 | 40 | 0.00097191 | 0.00024358 | 0 | 0 |  | 1 | TRUE | wye
40 | LV_1368-6_1_1_load_56 | 41 | 0.00033093 | 8.2939e-05 | 0 | 0 |  | 1 | TRUE | wye
41 | LV_1368-6_1_1_load_57 | 42 | 0.00040836 | 0.00010234 | 0 | 0 |  | 1 | TRUE | wye
42 | LV_1368-6_1_1_load_59 | 43 | 0.00040598 | 0.00010175 | 0 | 0 |  | 1 | TRUE | wye
43 | LV_1368-6_1_1_load_61 | 44 | 0.00073897 | 0.0001852 | 0 | 0 |  | 1 | TRUE | wye
44 | LV_1368-6_1_1_load_62 | 45 | 0.00040772 | 0.00010218 | 0 | 0 |  | 1 | TRUE | wye
45 | LV_1368-6_1_1_load_64 | 47 | 0.00036416 | 9.1266e-05 | 0 | 0 |  | 1 | TRUE | wye
46 | LV_1368-6_1_1_load_66 | 49 | 0.00028559 | 7.1576e-05 | 0 | 0 |  | 1 | TRUE | wye
47 | LV_1368-6_1_1_load_70 | 52 | 0.001268 | 0.0003178 | 0 | 0 |  | 1 | TRUE | wye
48 | LV_1368-6_1_1_load_81 | 53 | 0.00037699 | 9.4483e-05 | 0 | 0 |  | 1 | TRUE | wye
49 | LV_1368-6_1_1_load_82 | 54 | 0.00071672 | 0.00017963 | 0 | 0 |  | 1 | TRUE | wye
50 | LV_1368-6_1_1_load_69 | 56 | 0.0016764 | 0.00042014 | 0 | 0 |  | 1 | TRUE | wye
51 | LV_1368-6_1_1_load_71 | 57 | 0.00037133 | 9.3064e-05 | 0 | 0 |  | 1 | TRUE | wye
52 | LV_1368-6_1_1_load_73 | 58 | 0.0021254 | 0.00053268 | 0 | 0 |  | 1 | TRUE | wye
53 | LV_1368-6_1_1_load_74 | 59 | 0.00095282 | 0.0002388 | 0 | 0 |  | 1 | TRUE | wye
54 | LV_1368-6_1_1_load_76 | 61 | 0.0013103 | 0.0003284 | 0 | 0 |  | 1 | TRUE | wye
55 | LV_1368-6_1_1_load_77 | 62 | 0.00089144 | 0.00022342 | 0 | 0 |  | 1 | TRUE | wye
56 | LV_1368-6_1_1_load_79 | 64 | 0.0016466 | 0.00041267 | 0 | 0 |  | 1 | TRUE | wye
57 | LV_1368-6_1_1_load_80 | 65 | 0.00085809 | 0.00021506 | 0 | 0 |  | 1 | TRUE | wye
58 | LV_1368-6_1_1_load_85 | 66 | 0.0021888 | 0.00054856 | 0 | 0 |  | 1 | TRUE | wye

## ext_grid
| name | bus | vm_pu | va_degree | slack_weight | in_service
0 |  | 54 | 1 | 0 | 1 | TRUE

## line
| name | std_type | from_bus | to_bus | length_km | r_ohm_per_km | x_ohm_per_km | c_nf_per_km | g_us_per_km | max_i_ka | df | parallel | type | in_service
0 | LV_1368-6_1_1_line_0 | NAYY 4x150 SE | 0 | 1 | 0.12442 | 0.208 | 0.08 | 261 | 0 | 0.27 | 1 | 1 | cs | TRUE
1 | LV_1368-6_1_1_line_1 | NAYY 4x150 SE | 1 | 2 | 0.11408 | 0.208 | 0.08 | 261 | 0 | 0.27 | 1 | 1 | cs | TRUE
2 | LV_1368-6_1_1_line_2 | NAYY 4x150 SE | 1 | 3 | 0.15505 | 0.208 | 0.08 | 261 | 0 | 0.27 | 1 | 1 | cs | TRUE
3 | LV_1368-6_1_1_line_3 | NAYY 4x150 SE | 2 | 4 | 0.025823 | 0.208 | 0.08 | 261 | 0 | 0.27 | 1 | 1 | cs | TRUE
4 | LV_1368-6_1_1_line_4 | NAYY 4x150 SE | 3 | 38 | 0.0085158 | 0.208 | 0.08 | 261 | 0 | 0.27 | 1 | 1 | cs | TRUE
5 | LV_1368-6_1_1_line_5 | NAYY 4x150 SE | 4 | 5 | 0.14323 | 0.208 | 0.08 | 261 | 0 | 0.27 | 1 | 1 | cs | TRUE
6 | LV_1368-6_1_1_line_6 | NAYY 4x150 SE | 5 | 66 | 0.033584 | 0.208 | 0.08 | 261 | 0 | 0.27 | 1 | 1 | cs | TRUE
7 | LV_1368-6_1_1_line_7 | NAYY 4x150 SE | 5 | 23 | 0.17773 | 0.208 | 0.08 | 261 | 0 | 0.27 | 1 | 1 | cs | TRUE
8 | LV_1368-6_1_1_line_8 | NAYY 4x150 SE | 6 | 7 | 0.027664 | 0.208 | 0.08 | 261 | 0 | 0.27 | 1 | 1 | cs | TRUE
9 | LV_1368-6_1_1_line_9 | NAYY 4x150 SE | 6 | 8 | 0.022208 | 0.208 | 0.08 | 261 | 0 | 0.27 | 1 | 1 | cs | TRUE
10 | LV_1368-6_1_1_line_10 | NAYY 4x150 SE | 7 | 50 | 0.020917 | 0.208 | 0.08 | 261 | 0 | 0.27 | 1 | 1 | cs | TRUE
11 | LV_1368-6_1_1_line_11 | NAYY 4x150 SE | 8 | 9 | 0.018472 | 0.208 | 0.08 | 261 | 0 | 0.27 | 1 | 1 | cs | TRUE
12 | LV_1368-6_1_1_line_12 | NAYY 4x150 SE | 9 | 10 | 0.023534 | 0.208 | 0.08 | 261 | 0 | 0.27 | 1 | 1 | cs | TRUE
13 | LV_1368-6_1_1_line_13 | NAYY 4x150 SE | 10 | 11 | 0.0018744 | 0.208 | 0.08 | 261 | 0 | 0.27 | 1 | 1 | cs | TRUE
14 | LV_1368-6_1_1_line_14 | NAYY 4x150 SE | 11 | 12 | 0.0053474 | 0.208 | 0.08 | 261 | 0 | 0.27 | 1 | 1 | cs | TRUE
15 | LV_1368-6_1_1_line_15 | NAYY 4x150 SE | 12 | 13 | 0.008914 | 0.208 | 0.08 | 261 | 0 | 0.27 | 1 | 1 | cs | TRUE
16 | LV_1368-6_1_1_line_16 | NAYY 4x150 SE | 13 | 14 | 0.0044804 | 0.208 | 0.08 | 261 | 0 | 0.27 | 1 | 1 | cs | TRUE
17 | LV_1368-6_1_1_line_17 | NAYY 4x150 SE | 14 | 15 | 0.015894 | 0.208 | 0.08 | 261 | 0 | 0.27 | 1 | 1 | cs | TRUE
18 | LV_1368-6_1_1_line_18 | NAYY 4x150 SE | 15 | 16 | 0.00033266 | 0.208 | 0.08 | 261 | 0 | 0.27 | 1 | 1 | cs | TRUE
19 | LV_1368-6_1_1_line_19 | NAYY 4x150 SE | 16 | 17 | 0.001571 | 0.208 | 0.08 | 261 | 0 | 0.27 | 1 | 1 | cs | TRUE
20 | LV_1368-6_1_1_line_20 | NAYY 4x150 SE | 17 | 18 | 0.002734 | 0.208 | 0.08 | 261 | 0 | 0.27 | 1 | 1 | cs | TRUE
21 | LV_1368-6_1_1_line_21 | NAYY 4x150 SE | 18 | 19 | 0.00053947 | 0.208 | 0.08 | 261 | 0 | 0.27 | 1 | 1 | cs | TRUE
22 | LV_1368-6_1_1_line_22 | NAYY 4x150 SE | 19 | 20 | 0.025263 | 0.208 | 0.08 | 261 | 0 | 0.27 | 1 | 1 | cs | TRUE
23 | LV_1368-6_1_1_line_23 | NAYY 4x150 SE | 20 | 21 | 0.016926 | 0.208 | 0.08 | 261 | 0 | 0.27 | 1 | 1 | cs | TRUE
24 | LV_1368-6_1_1_line_24 | NAYY 4x150 SE | 21 | 22 | 0.0032206 | 0.208 | 0.08 | 261 | 0 | 0.27 | 1 | 1 | cs | TRUE
25 | LV_1368-6_1_1_line_25 | NAYY 4x150 SE | 22 | 27 | 0.0097926 | 0.208 | 0.08 | 261 | 0 | 0.27 | 1 | 1 | cs | TRUE
26 | LV_1368-6_1_1_line_26 | NAYY 4x150 SE | 23 | 24 | 0.0093507 | 0.208 | 0.08 | 261 | 0 | 0.27 | 1 | 1 | cs | TRUE
27 | LV_1368-6_1_1_line_27 | NAYY 4x150 SE | 24 | 25 | 0.10554 | 0.208 | 0.08 | 261 | 0 | 0.27 | 1 | 1 | cs | TRUE
28 | LV_1368-6_1_1_line_28 | NAYY 4x150 SE | 25 | 26 | 0.1482 | 0.208 | 0.08 | 261 | 0 | 0.27 | 1 | 1 | cs | TRUE
29 | LV_1368-6_1_1_line_29 | NAYY 4x150 SE | 26 | 36 | 0.043307 | 0.208 | 0.08 | 261 | 0 | 0.27 | 1 | 1 | cs | TRUE
30 | LV_1368-6_1_1_line_30 | NAYY 4x150 SE | 26 | 37 | 0.17942 | 0.208 | 0.08 | 261 | 0 | 0.27 | 1 | 1 | cs | TRUE
31 | LV_1368-6_1_1_line_31 | NAYY 4x150 SE | 27 | 28 | 0.012204 | 0.208 | 0.08 | 261 | 0 | 0.27 | 1 | 1 | cs | TRUE
32 | LV_1368-6_1_1_line_32 | NAYY 4x150 SE | 28 | 29 | 0.0095638 | 0.208 | 0.08 | 261 | 0 | 0.27 | 1 | 1 | cs | TRUE
33 | LV_1368-6_1_1_line_33 | NAYY 4x150 SE | 29 | 30 | 0.0088405 | 0.208 | 0.08 | 261 | 0 | 0.27 | 1 | 1 | cs | TRUE
34 | LV_1368-6_1_1_line_34 | NAYY 4x150 SE | 30 | 31 | 0.00013361 | 0.208 | 0.08 | 261 | 0 | 0.27 | 1 | 1 | cs | TRUE
35 | LV_1368-6_1_1_line_35 | NAYY 4x150 SE | 31 | 32 | 0.0029196 | 0.208 | 0.08 | 261 | 0 | 0.27 | 1 | 1 | cs | TRUE
36 | LV_1368-6_1_1_line_36 | NAYY 4x150 SE | 32 | 33 | 0.0028819 | 0.208 | 0.08 | 261 | 0 | 0.27 | 1 | 1 | cs | TRUE
37 | LV_1368-6_1_1_line_37 | NAYY 4x150 SE | 33 | 43 | 0.019228 | 0.208 | 0.08 | 261 | 0 | 0.27 | 1 | 1 | cs | TRUE
38 | LV_1368-6_1_1_line_38 | NAYY 4x150 SE | 34 | 35 | 0.039477 | 0.208 | 0.08 | 261 | 0 | 0.27 | 1 | 1 | cs | TRUE
39 | LV_1368-6_1_1_line_39 | NAYY 4x150 SE | 35 | 36 | 0.053207 | 0.208 | 0.08 | 261 | 0 | 0.27 | 1 | 1 | cs | TRUE
40 | LV_1368-6_1_1_line_40 | NAYY 4x150 SE | 38 | 39 | 0.010654 | 0.208 | 0.08 | 261 | 0 | 0.27 | 1 | 1 | cs | TRUE
41 | LV_1368-6_1_1_line_41 | NAYY 4x150 SE | 39 | 41 | 0.012783 | 0.208 | 0.08 | 261 | 0 | 0.27 | 1 | 1 | cs | TRUE
42 | LV_1368-6_1_1_line_42 | NAYY 4x150 SE | 40 | 41 | 0.00036898 | 0.208 | 0.08 | 261 | 0 | 0.27 | 1 | 1 | cs | TRUE
43 | LV_1368-6_1_1_line_43 | NAYY 4x150 SE | 40 | 42 | 0.01542 | 0.208 | 0.08 | 261 | 0 | 0.27 | 1 | 1 | cs | TRUE
44 | LV_1368-6_1_1_line_44 | NAYY 4x150 SE | 42 | 43 | 0.015141 | 0.208 | 0.08 | 261 | 0 | 0.27 | 1 | 1 | cs | TRUE
45 | LV_1368-6_1_1_line_45 | NAYY 4x150 SE | 44 | 45 | 0.080828 | 0.208 | 0.08 | 261 | 0 | 0.27 | 1 | 1 | cs | TRUE
46 | LV_1368-6_1_1_line_46 | NAYY 4x150 SE | 44 | 46 | 0.068341 | 0.208 | 0.08 | 261 | 0 | 0.27 | 1 | 1 | cs | TRUE
47 | LV_1368-6_1_1_line_47 | NAYY 4x150 SE | 45 | 47 | 0.013746 | 0.208 | 0.08 | 261 | 0 | 0.27 | 1 | 1 | cs | TRUE
48 | LV_1368-6_1_1_line_48 | NAYY 4x150 SE | 46 | 48 | 0.020491 | 0.208 | 0.08 | 261 | 0 | 0.27 | 1 | 1 | cs | TRUE
49 | LV_1368-6_1_1_line_49 | NAYY 4x150 SE | 46 | 49 | 0.049936 | 0.208 | 0.08 | 261 | 0 | 0.27 | 1 | 1 | cs | TRUE
50 | LV_1368-6_1_1_line_50 | NAYY 4x150 SE | 47 | 50 | 0.016701 | 0.208 | 0.08 | 261 | 0 | 0.27 | 1 | 1 | cs | TRUE
51 | LV_1368-6_1_1_line_51 | NAYY 4x150 SE | 48 | 51 | 0.070767 | 0.208 | 0.08 | 261 | 0 | 0.27 | 1 | 1 | cs | TRUE
52 | LV_1368-6_1_1_line_52 | NAYY 4x150 SE | 49 | 52 | 0.013877 | 0.208 | 0.08 | 261 | 0 | 0.27 | 1 | 1 | cs | TRUE
53 | LV_1368-6_1_1_line_53 | NAYY 4x150 SE | 50 | 53 | 0.007209 | 0.208 | 0.08 | 261 | 0 | 0.27 | 1 | 1 | cs | TRUE
54 | LV_1368-6_1_1_line_54 | NAYY 4x150 SE | 50 | 54 | 0.003504 | 0.208 | 0.08 | 261 | 0 | 0.27 | 1 | 1 | cs | TRUE
55 | LV_1368-6_1_1_line_55 | NAYY 4x150 SE | 51 | 55 | 0.025808 | 0.208 | 0.08 | 261 | 0 | 0.27 | 1 | 1 | cs | TRUE
56 | LV_1368-6_1_1_line_56 | NAYY 4x150 SE | 51 | 56 | 0.028695 | 0.208 | 0.08 | 261 | 0 | 0.27 | 1 | 1 | cs | TRUE
57 | LV_1368-6_1_1_line_57 | NAYY 4x150 SE | 52 | 57 | 0.0055622 | 0.208 | 0.08 | 261 | 0 | 0.27 | 1 | 1 | cs | TRUE
58 | LV_1368-6_1_1_line_58 | NAYY 4x150 SE | 55 | 58 | 0.18415 | 0.208 | 0.08 | 261 | 0 | 0.27 | 1 | 1 | cs | TRUE
59 | LV_1368-6_1_1_line_59 | NAYY 4x150 SE | 58 | 59 | 0.068637 | 0.208 | 0.08 | 261 | 0 | 0.27 | 1 | 1 | cs | TRUE
60 | LV_1368-6_1_1_line_60 | NAYY 4x150 SE | 59 | 60 | 0.072412 | 0.208 | 0.08 | 261 | 0 | 0.27 | 1 | 1 | cs | TRUE
61 | LV_1368-6_1_1_line_61 | NAYY 4x150 SE | 60 | 61 | 0.13174 | 0.208 | 0.08 | 261 | 0 | 0.27 | 1 | 1 | cs | TRUE
62 | LV_1368-6_1_1_line_62 | NAYY 4x150 SE | 60 | 62 | 0.071969 | 0.208 | 0.08 | 261 | 0 | 0.27 | 1 | 1 | cs | TRUE
63 | LV_1368-6_1_1_line_63 | NAYY 4x150 SE | 62 | 63 | 0.1186 | 0.208 | 0.08 | 261 | 0 | 0.27 | 1 | 1 | cs | TRUE
64 | LV_1368-6_1_1_line_64 | NAYY 4x150 SE | 63 | 64 | 0.014024 | 0.208 | 0.08 | 261 | 0 | 0.27 | 1 | 1 | cs | TRUE
65 | LV_1368-6_1_1_line_65 | NAYY 4x150 SE | 64 | 65 | 0.030196 | 0.208 | 0.08 | 261 | 0 | 0.27 | 1 | 1 | cs | TRUE

## trafo
| name | std_type | hv_bus | lv_bus | sn_mva | vn_hv_kv | vn_lv_kv | vk_percent | vkr_percent | pfe_kw | i0_percent | shift_degree | tap_side | tap_neutral | tap_min | tap_max | tap_step_percent | tap_step_degree | tap_pos | tap_phase_shifter | parallel | df | in_service
0 | LV_1368-6_1_1_trafo_82 | 0.25 MVA 20/0.4 kV | 67 | 54 | 0.25 | 20 | 0.4 | 6 | 1.44 | 0.8 | 0.32 | 150 | hv | 0 | -2 | 2 | 2.5 | 0 | 0 | FALSE | 1 | 1 | TRUE

## line_geodata
| x0 | y0 | x1 | y1 | x2 | y2 | x3 | y3 | x4 | y4 | x5 | y5 | x6 | y6 | x7 | y7 | x8 | y8 | x9 | y9 | x10 | y10 | x11 | y11 | x12 | y12 | x13 | y13 | x14 | y14 | x15 | y15 | x16 | y16 | x17 | y17 | x18 | y18
0 | 2701876.3231 | 1211270.3289 | 2701870.9578 | 1211264.9557 | 2701866.1033 | 1211259.4913 | 2701865.257 | 1211256.0855 | 2701866.713 | 1211253.1639 | 2701867.0424 | 1211250.7901 | 2701867.8713 | 1211248.0912 | 2701868.535 | 1211245.7231 | 2701867.4515 | 1211238.8554 | 2701865.5546 | 1211232.8855 | 2701864.9532 | 1211226.2706 | 2701861.2568 | 1211216.6341 | 2701859.7194 | 1211208.7467 | 2701857.7381 | 1211201.4856 | 2701855.7462 | 1211191.2889 | 2701854.1404 | 1211179.8424 | 2701853.8564 | 1211166.2169 | 2701854.146 | 1211162.6082 | 2701859.9665 | 1211154.3182
1 | 2701978.4534 | 1211219.4938 | 2701876.3231 | 1211270.3289
2 | 2701732.508 | 1211328.2841 | 2701876.3231 | 1211270.3289
3 | 2701978.4534 | 1211219.4938 | 2701978.4534 | 1211219.4938 | 2701981.9311 | 1211219.6867 | 2701987.7145 | 1211219.7189 | 2701991.5672 | 1211221.0968 | 2701993.8704 | 1211223.3044 | 2701997.0261 | 1211225.8824 | 2702001.9293 | 1211227.6119
4 | 2701732.508 | 1211328.2841 | 2701732.6625 | 1211336.7985
5 | 2702141.6157 | 1211204.926 | 2702133.8342 | 1211208.1994 | 2702121.105 | 1211215.1975 | 2702112.5201 | 1211218.0859 | 2702088.2644 | 1211220.4503 | 2702053.7812 | 1211221.7612 | 2702040.5509 | 1211222.0796 | 2702031.7363 | 1211222.8516 | 2702023.5829 | 1211224.0685 | 2702009.5866 | 1211226.5087 | 2702005.5635 | 1211227.5406 | 2702001.9293 | 1211227.6119 | 2702001.9293 | 1211227.6119
6 | 2702174.7094 | 1211200.2007 | 2702154.5507 | 1211201.694 | 2702143.9933 | 1211203.9259 | 2702141.6157 | 1211204.926
7 | 2702141.6157 | 1211204.926 | 2702148.2266 | 1211382.534
8 | 2701881.5254 | 1211591.371 | 2701867.0762 | 1211567.7803
9 | 2701867.0762 | 1211567.7803 | 2701857.7295 | 1211552.5202 | 2701855.4829 | 1211548.8387
10 | 2701892.4506 | 1211609.2084 | 2701881.5254 | 1211591.371
11 | 2701855.4829 | 1211548.8387 | 2701845.8606 | 1211533.0711
12 | 2701845.8606 | 1211533.0711 | 2701833.6012 | 1211512.9824
13 | 2701833.6012 | 1211512.9824 | 2701832.8664 | 1211511.7783 | 2701832.595 | 1211511.4022
14 | 2701832.595 | 1211511.4022 | 2701829.4658 | 1211507.066
15 | 2701824.2494 | 1211499.8377 | 2701829.4658 | 1211507.066
16 | 2701824.2494 | 1211499.8377 | 2701821.6276 | 1211496.2045
17 | 2701821.6276 | 1211496.2045 | 2701812.3265 | 1211483.3161
18 | 2701812.1319 | 1211483.0463 | 2701812.3265 | 1211483.3161
19 | 2701811.2125 | 1211481.7724 | 2701812.1319 | 1211483.0463
20 | 2701811.2125 | 1211481.7724 | 2701809.6126 | 1211479.5554
21 | 2701809.2969 | 1211479.1179 | 2701809.6126 | 1211479.5554
22 | 2701809.2969 | 1211479.1179 | 2701804.505 | 1211472.4778 | 2701798.7713 | 1211462.4285 | 2701796.3855 | 1211457.4684
23 | 2701796.3855 | 1211457.4684 | 2701793.5675 | 1211451.6099 | 2701789.8195 | 1211441.8818
24 | 2701789.8195 | 1211441.8818 | 2701788.6616 | 1211438.8766
25 | 2701788.6616 | 1211438.8766 | 2701785.141 | 1211429.7388
26 | 2702148.2266 | 1211382.534 | 2702150.2022 | 1211387.6054 | 2702151.0971 | 1211391.4097
27 | 2702209.266 | 1211464.193 | 2702197.2538 | 1211463.0864 | 2702187.2153 | 1211460.3459 | 2702179.1856 | 1211456.5835 | 2702171.6893 | 1211451.8517 | 2702165.9563 | 1211445.7826 | 2702162.0917 | 1211438.9005 | 2702159.7837 | 1211434.3245 | 2702157.254 | 1211428.0434 | 2702154.6086 | 1211406.3384 | 2702151.0971 | 1211391.4097
28 | 2702343.0818 | 1211400.5091 | 2702209.266 | 1211464.193
29 | 2702343.0818 | 1211400.5091 | 2702343.2425 | 1211392.4729 | 2702344.9094 | 1211384.8072 | 2702348.2508 | 1211378.3266 | 2702353.657 | 1211367.1226 | 2702355.6598 | 1211359.6947
30 | 2702343.0818 | 1211400.5091 | 2702346.5609 | 1211579.8987
31 | 2701785.141 | 1211429.7388 | 2701783.7571 | 1211426.1469 | 2701779.6073 | 1211418.8958
32 | 2701779.6073 | 1211418.8958 | 2701774.8568 | 1211410.5953
33 | 2701774.8568 | 1211410.5953 | 2701774.8568 | 1211410.5953 | 2701768.5662 | 1211404.3837
34 | 2701768.4712 | 1211404.2898 | 2701768.5662 | 1211404.3837
35 | 2701766.3937 | 1211402.2384 | 2701768.4712 | 1211404.2898
36 | 2701766.3937 | 1211402.2384 | 2701764.343 | 1211400.2135
37 | 2701750.6612 | 1211386.7034 | 2701764.343 | 1211400.2135
38 | 2702403.4855 | 1211281.1455 | 2702403.254 | 1211281.447 | 2702390.5839 | 1211295.6172 | 2702381.2584 | 1211308.8776 | 2702379.163 | 1211312.1401
39 | 2702379.163 | 1211312.1401 | 2702372.3091 | 1211322.8116 | 2702356.7009 | 1211355.8336 | 2702355.6598 | 1211359.6947
40 | 2701732.6625 | 1211336.7985 | 2701732.758 | 1211342.0626 | 2701733.5551 | 1211347.3925
41 | 2701733.5551 | 1211347.3925 | 2701735.4458 | 1211360.035
42 | 2701735.4458 | 1211360.035 | 2701735.5004 | 1211360.4 | 2701735.5004 | 1211360.4
43 | 2701741.6816 | 1211374.5264 | 2701741.6816 | 1211374.5264 | 2701735.5004 | 1211360.4
44 | 2701741.6816 | 1211374.5264 | 2701750.0496 | 1211386.0994 | 2701750.6612 | 1211386.7034
45 | 2701949.7768 | 1211704.192 | 2701943.6269 | 1211697.7781 | 2701934.5092 | 1211683.4234 | 2701915.3162 | 1211645.8246 | 2701908.5776 | 1211635.0336
46 | 2702005.8307 | 1211742.7174 | 2701988.6853 | 1211732.9507 | 2701966.1335 | 1211718.9109 | 2701955.8424 | 1211710.518 | 2701949.7768 | 1211704.192
47 | 2701901.2968 | 1211623.3744 | 2701908.5776 | 1211635.0336
48 | 2702005.8307 | 1211742.7174 | 2702023.919 | 1211752.4447
49 | 2702005.8307 | 1211742.7174 | 2701985.1083 | 1211779.4444 | 2701983.4078 | 1211787.0219
50 | 2701892.4506 | 1211609.2084 | 2701901.2968 | 1211623.3744
51 | 2702082.5043 | 1211792.0525 | 2702067.8247 | 1211779.8816 | 2702053.9277 | 1211769.9369 | 2702037.1502 | 1211759.5537 | 2702023.919 | 1211752.4447
52 | 2701983.4078 | 1211787.0219 | 2701981.4144 | 1211795.9039 | 2701978.3765 | 1211799.5863
53 | 2701886.2244 | 1211612.8713 | 2701892.4506 | 1211609.2084
54 | 2701895.2903 | 1211607.1443 | 2701892.4506 | 1211609.2084
55 | 2702082.5043 | 1211792.0525 | 2702095.9191 | 1211805.7361 | 2702099.9162 | 1211811.086
56 | 2702082.5043 | 1211792.0525 | 2702103.3033 | 1211772.2831
57 | 2701974.8368 | 1211803.8768 | 2701978.3765 | 1211799.5863
58 | 2702099.9162 | 1211811.086 | 2702187.0078 | 1211973.3378
59 | 2702187.0078 | 1211973.3378 | 2702191.2202 | 1211987.9403 | 2702193.8363 | 1211994.4786 | 2702197.3302 | 1212000.3537 | 2702204.6781 | 1212010.1531 | 2702211.1325 | 1212016.2124 | 2702218.4254 | 1212021.6857 | 2702226.7403 | 1212025.9437
60 | 2702291.4885 | 1212058.3528 | 2702268.6349 | 1212047.3977 | 2702226.7403 | 1212025.9437
61 | 2702291.4885 | 1212058.3528 | 2702299.3147 | 1212053.1167 | 2702333.9289 | 1212073.1133 | 2702349.7227 | 1212085.3818 | 2702410.95 | 1212098.7198
62 | 2702291.4885 | 1212058.3528 | 2702318.3118 | 1212071.8001 | 2702334.832 | 1212082.0351 | 2702350.3524 | 1212095.622 | 2702351.6778 | 1212096.9867
63 | 2702412.4369 | 1212197.9485 | 2702408.4001 | 1212191.4079 | 2702392.0337 | 1212156.3134 | 2702384.9203 | 1212142.1813 | 2702374.5916 | 1212124.992 | 2702364.2118 | 1212109.8921 | 2702351.6778 | 1212096.9867
64 | 2702412.4369 | 1212197.9485 | 2702424.8449 | 1212191.4125 | 2702424.8449 | 1212191.4125
65 | 2702424.8449 | 1212191.4125 | 2702437.8279 | 1212195.1937 | 2702450.8968 | 1212205.5487

## bus_geodata
| x | y | coords
0 | 2701859.9665 | 1211154.3182
1 | 2701876.3231 | 1211270.3289
2 | 2701978.4534 | 1211219.4938
3 | 2701732.508 | 1211328.2841
4 | 2702001.9293 | 1211227.6119
5 | 2702141.6157 | 1211204.926
6 | 2701867.0762 | 1211567.7803
7 | 2701881.5254 | 1211591.371
8 | 2701855.4829 | 1211548.8387
9 | 2701845.8606 | 1211533.0711
10 | 2701833.6012 | 1211512.9824
11 | 2701832.595 | 1211511.4022
12 | 2701829.4658 | 1211507.066
13 | 2701824.2494 | 1211499.8377
14 | 2701821.6276 | 1211496.2045
15 | 2701812.3265 | 1211483.3161
16 | 2701812.1319 | 1211483.0463
17 | 2701811.2125 | 1211481.7724
18 | 2701809.6126 | 1211479.5554
19 | 2701809.2969 | 1211479.1179
20 | 2701796.3855 | 1211457.4684
21 | 2701789.8195 | 1211441.8818
22 | 2701788.6616 | 1211438.8766
23 | 2702148.2266 | 1211382.534
24 | 2702151.0971 | 1211391.4097
25 | 2702209.266 | 1211464.193
26 | 2702343.0818 | 1211400.5091
27 | 2701785.141 | 1211429.7388
28 | 2701779.6073 | 1211418.8958
29 | 2701774.8568 | 1211410.5953
30 | 2701768.5662 | 1211404.3837
31 | 2701768.4712 | 1211404.2898
32 | 2701766.3937 | 1211402.2384
33 | 2701764.343 | 1211400.2135
34 | 2702403.4855 | 1211281.1455
35 | 2702379.163 | 1211312.1401
36 | 2702355.6598 | 1211359.6947
37 | 2702346.5609 | 1211579.8987
38 | 2701732.6625 | 1211336.7985
39 | 2701733.5551 | 1211347.3925
40 | 2701735.5004 | 1211360.4
41 | 2701735.4458 | 1211360.035
42 | 2701741.6816 | 1211374.5264
43 | 2701750.6612 | 1211386.7034
44 | 2701949.7768 | 1211704.192
45 | 2701908.5776 | 1211635.0336
46 | 2702005.8307 | 1211742.7174
47 | 2701901.2968 | 1211623.3744
48 | 2702023.919 | 1211752.4447
49 | 2701983.4078 | 1211787.0219
50 | 2701892.4506 | 1211609.2084
51 | 2702082.5043 | 1211792.0525
52 | 2701978.3765 | 1211799.5863
53 | 2701886.2244 | 1211612.8713
54 | 2701895.2903 | 1211607.1443
55 | 2702099.9162 | 1211811.086
56 | 2702103.3033 | 1211772.2831
57 | 2701974.8368 | 1211803.8768
58 | 2702187.0078 | 1211973.3378
59 | 2702226.7403 | 1212025.9437
60 | 2702291.4885 | 1212058.3528
61 | 2702410.95 | 1212098.7198
62 | 2702351.6778 | 1212096.9867
63 | 2702412.4369 | 1212197.9485
64 | 2702424.8449 | 1212191.4125
65 | 2702450.8968 | 1212205.5487
66 | 2702174.7094 | 1211200.2007
67 | 2701895.2903 | 1211607.1443

## line_std_types
| c_nf_per_km | r_ohm_per_km | x_ohm_per_km | max_i_ka | type | q_mm2 | alpha | voltage_rating
NAYY 4x50 SE | 210 | 0.642 | 0.083 | 0.142 | cs | 50 | 0.00403 | LV
NAYY 4x120 SE | 264 | 0.225 | 0.08 | 0.242 | cs | 120 | 0.00403 | LV
NAYY 4x150 SE | 261 | 0.208 | 0.08 | 0.27 | cs | 150 | 0.00403 | LV
NA2XS2Y 1x95 RM/25 12/20 kV | 216 | 0.313 | 0.132 | 0.252 | cs | 95 | 0.00403 | MV
NA2XS2Y 1x185 RM/25 12/20 kV | 273 | 0.161 | 0.117 | 0.362 | cs | 185 | 0.00403 | MV
NA2XS2Y 1x240 RM/25 12/20 kV | 304 | 0.122 | 0.112 | 0.421 | cs | 240 | 0.00403 | MV
NA2XS2Y 1x95 RM/25 6/10 kV | 315 | 0.313 | 0.123 | 0.249 | cs | 95 | 0.00403 | MV
NA2XS2Y 1x185 RM/25 6/10 kV | 406 | 0.161 | 0.11 | 0.358 | cs | 185 | 0.00403 | MV
NA2XS2Y 1x240 RM/25 6/10 kV | 456 | 0.122 | 0.105 | 0.416 | cs | 240 | 0.00403 | MV
NA2XS2Y 1x150 RM/25 12/20 kV | 250 | 0.206 | 0.116 | 0.319 | cs | 150 | 0.00403 | MV
NA2XS2Y 1x120 RM/25 12/20 kV | 230 | 0.253 | 0.119 | 0.283 | cs | 120 | 0.00403 | MV
NA2XS2Y 1x70 RM/25 12/20 kV | 190 | 0.443 | 0.132 | 0.22 | cs | 70 | 0.00403 | MV
NA2XS2Y 1x150 RM/25 6/10 kV | 360 | 0.206 | 0.11 | 0.315 | cs | 150 | 0.00403 | MV
NA2XS2Y 1x120 RM/25 6/10 kV | 340 | 0.253 | 0.113 | 0.28 | cs | 120 | 0.00403 | MV
NA2XS2Y 1x70 RM/25 6/10 kV | 280 | 0.443 | 0.123 | 0.217 | cs | 70 | 0.00403 | MV
N2XS(FL)2Y 1x120 RM/35 64/110 kV | 112 | 0.153 | 0.166 | 0.366 | cs | 120 | 0.00393 | HV
N2XS(FL)2Y 1x185 RM/35 64/110 kV | 125 | 0.099 | 0.156 | 0.457 | cs | 185 | 0.00393 | HV
N2XS(FL)2Y 1x240 RM/35 64/110 kV | 135 | 0.075 | 0.149 | 0.526 | cs | 240 | 0.00393 | HV
N2XS(FL)2Y 1x300 RM/35 64/110 kV | 144 | 0.06 | 0.144 | 0.588 | cs | 300 | 0.00393 | HV
15-AL1/3-ST1A 0.4 | 11 | 1.8769 | 0.35 | 0.105 | ol | 16 | 0.00403 | LV
24-AL1/4-ST1A 0.4 | 11.25 | 1.2012 | 0.335 | 0.14 | ol | 24 | 0.00403 | LV
48-AL1/8-ST1A 0.4 | 12.2 | 0.5939 | 0.3 | 0.21 | ol | 48 | 0.00403 | LV
94-AL1/15-ST1A 0.4 | 13.2 | 0.306 | 0.29 | 0.35 | ol | 94 | 0.00403 | LV
34-AL1/6-ST1A 10.0 | 9.7 | 0.8342 | 0.36 | 0.17 | ol | 34 | 0.00403 | MV
48-AL1/8-ST1A 10.0 | 10.1 | 0.5939 | 0.35 | 0.21 | ol | 48 | 0.00403 | MV
70-AL1/11-ST1A 10.0 | 10.4 | 0.4132 | 0.339 | 0.29 | ol | 70 | 0.00403 | MV
94-AL1/15-ST1A 10.0 | 10.75 | 0.306 | 0.33 | 0.35 | ol | 94 | 0.00403 | MV
122-AL1/20-ST1A 10.0 | 11.1 | 0.2376 | 0.323 | 0.41 | ol | 122 | 0.00403 | MV
149-AL1/24-ST1A 10.0 | 11.25 | 0.194 | 0.315 | 0.47 | ol | 149 | 0.00403 | MV
34-AL1/6-ST1A 20.0 | 9.15 | 0.8342 | 0.382 | 0.17 | ol | 34 | 0.00403 | MV
48-AL1/8-ST1A 20.0 | 9.5 | 0.5939 | 0.372 | 0.21 | ol | 48 | 0.00403 | MV
70-AL1/11-ST1A 20.0 | 9.7 | 0.4132 | 0.36 | 0.29 | ol | 70 | 0.00403 | MV
94-AL1/15-ST1A 20.0 | 10 | 0.306 | 0.35 | 0.35 | ol | 94 | 0.00403 | MV
122-AL1/20-ST1A 20.0 | 10.3 | 0.2376 | 0.344 | 0.41 | ol | 122 | 0.00403 | MV
149-AL1/24-ST1A 20.0 | 10.5 | 0.194 | 0.337 | 0.47 | ol | 149 | 0.00403 | MV
184-AL1/30-ST1A 20.0 | 10.75 | 0.1571 | 0.33 | 0.535 | ol | 184 | 0.00403 | MV
243-AL1/39-ST1A 20.0 | 11 | 0.1188 | 0.32 | 0.645 | ol | 243 | 0.00403 | MV
48-AL1/8-ST1A 110.0 | 8 | 0.5939 | 0.46 | 0.21 | ol | 48 | 0.00403 | HV
70-AL1/11-ST1A 110.0 | 8.4 | 0.4132 | 0.45 | 0.29 | ol | 70 | 0.00403 | HV
94-AL1/15-ST1A 110.0 | 8.65 | 0.306 | 0.44 | 0.35 | ol | 94 | 0.00403 | HV
122-AL1/20-ST1A 110.0 | 8.5 | 0.2376 | 0.43 | 0.41 | ol | 122 | 0.00403 | HV
149-AL1/24-ST1A 110.0 | 8.75 | 0.194 | 0.41 | 0.47 | ol | 149 | 0.00403 | HV
184-AL1/30-ST1A 110.0 | 8.8 | 0.1571 | 0.4 | 0.535 | ol | 184 | 0.00403 | HV
243-AL1/39-ST1A 110.0 | 9 | 0.1188 | 0.39 | 0.645 | ol | 243 | 0.00403 | HV
305-AL1/39-ST1A 110.0 | 9.2 | 0.0949 | 0.38 | 0.74 | ol | 305 | 0.00403 | HV
490-AL1/64-ST1A 110.0 | 9.75 | 0.059 | 0.37 | 0.96 | ol | 490 | 0.00403 | HV
679-AL1/86-ST1A 110.0 | 9.95 | 0.042 | 0.36 | 1.15 | ol | 679 | 0.00403 | HV
490-AL1/64-ST1A 220.0 | 10 | 0.059 | 0.285 | 0.96 | ol | 490 | 0.00403 | HV
679-AL1/86-ST1A 220.0 | 11.7 | 0.042 | 0.275 | 1.15 | ol | 679 | 0.00403 | HV
490-AL1/64-ST1A 380.0 | 11 | 0.059 | 0.253 | 0.96 | ol | 490 | 0.00403 | HV
679-AL1/86-ST1A 380.0 | 14.6 | 0.042 | 0.25 | 1.15 | ol | 679 | 0.00403 | HV

## trafo_std_types
| i0_percent | pfe_kw | vkr_percent | sn_mva | vn_lv_kv | vn_hv_kv | vk_percent | shift_degree | vector_group | tap_side | tap_neutral | tap_min | tap_max | tap_step_degree | tap_step_percent | tap_phase_shifter
160 MVA 380/110 kV | 0.06 | 60 | 0.25 | 160 | 110 | 380 | 12.2 | 0 | Yy0 | hv | 0 | -9 | 9 | 0 | 1.5 | FALSE
100 MVA 220/110 kV | 0.06 | 55 | 0.26 | 100 | 110 | 220 | 12 | 0 | Yy0 | hv | 0 | -9 | 9 | 0 | 1.5 | FALSE
63 MVA 110/20 kV | 0.04 | 22 | 0.32 | 63 | 20 | 110 | 18 | 150 | YNd5 | hv | 0 | -9 | 9 | 0 | 1.5 | FALSE
40 MVA 110/20 kV | 0.05 | 18 | 0.34 | 40 | 20 | 110 | 16.2 | 150 | YNd5 | hv | 0 | -9 | 9 | 0 | 1.5 | FALSE
25 MVA 110/20 kV | 0.07 | 14 | 0.41 | 25 | 20 | 110 | 12 | 150 | YNd5 | hv | 0 | -9 | 9 | 0 | 1.5 | FALSE
63 MVA 110/10 kV | 0.04 | 22 | 0.32 | 63 | 10 | 110 | 18 | 150 | YNd5 | hv | 0 | -9 | 9 | 0 | 1.5 | FALSE
40 MVA 110/10 kV | 0.05 | 18 | 0.34 | 40 | 10 | 110 | 16.2 | 150 | YNd5 | hv | 0 | -9 | 9 | 0 | 1.5 | FALSE
25 MVA 110/10 kV | 0.07 | 14 | 0.41 | 25 | 10 | 110 | 12 | 150 | YNd5 | hv | 0 | -9 | 9 | 0 | 1.5 | FALSE
0.25 MVA 20/0.4 kV | 0.32 | 0.8 | 1.44 | 0.25 | 0.4 | 20 | 6 | 150 | Yzn5 | hv | 0 | -2 | 2 | 0 | 2.5 | FALSE
0.4 MVA 20/0.4 kV | 0.3375 | 1.35 | 1.425 | 0.4 | 0.4 | 20 | 6 | 150 | Dyn5 | hv | 0 | -2 | 2 | 0 | 2.5 | FALSE
0.63 MVA 20/0.4 kV | 0.2619 | 1.65 | 1.206 | 0.63 | 0.4 | 20 | 6 | 150 | Dyn5 | hv | 0 | -2 | 2 | 0 | 2.5 | FALSE
0.25 MVA 10/0.4 kV | 0.24 | 0.6 | 1.2 | 0.25 | 0.4 | 10 | 4 | 150 | Dyn5 | hv | 0 | -2 | 2 | 0 | 2.5 | FALSE
0.4 MVA 10/0.4 kV | 0.2375 | 0.95 | 1.325 | 0.4 | 0.4 | 10 | 4 | 150 | Dyn5 | hv | 0 | -2 | 2 | 0 | 2.5 | FALSE
0.63 MVA 10/0.4 kV | 0.1873 | 1.18 | 1.0794 | 0.63 | 0.4 | 10 | 4 | 150 | Dyn5 | hv | 0 | -2 | 2 | 0 | 2.5 | FALSE

## trafo3w_std_types
| sn_hv_mva | sn_mv_mva | sn_lv_mva | vn_hv_kv | vn_mv_kv | vn_lv_kv | vk_hv_percent | vk_mv_percent | vk_lv_percent | vkr_hv_percent | vkr_mv_percent | vkr_lv_percent | pfe_kw | i0_percent | shift_mv_degree | shift_lv_degree | vector_group | tap_side | tap_neutral | tap_min | tap_max | tap_step_percent
63/25/38 MVA 110/20/10 kV | 63 | 25 | 38 | 110 | 20 | 10 | 10.4 | 10.4 | 10.4 | 0.28 | 0.32 | 0.35 | 35 | 0.89 | 0 | 0 | YN0yn0yn0 | hv | 0 | -10 | 10 | 1.2
63/25/38 MVA 110/10/10 kV | 63 | 25 | 38 | 110 | 10 | 10 | 10.4 | 10.4 | 10.4 | 0.28 | 0.32 | 0.35 | 35 | 0.89 | 0 | 0 | YN0yn0yn0 | hv | 0 | -10 | 10 | 1.2

## fuse_std_types
| fuse_type | i_rated_a | t_avg | t_min | t_total | x_avg | x_min | x_total
HV 100A | HV 100A | 100 | 0 | [10.0, 3.64, 0.854, 0.281, 0.1, 0.0531, 0.022, 0.01] | [10.0, 4.267, 1.21, 0.403, 0.1, 0.058, 0.022, 0.01] | 0 | [300.0, 350.0, 450.0, 550.0, 700.0, 850.0, 1200.0, 1752.0] | [600.0, 700.0, 900.0, 1150.0, 1665.0, 2000.0, 3000.0, 4313.0]
HV 10A | HV 10A | 10 | 0 | [10.0, 1675.0, 0.344, 0.156, 0.1, 0.0417, 0.0171, 0.01] | [10.0, 1.3, 0.3, 0.155, 0.1, 0.0555, 0.023, 0.01] | 0 | [30.0, 32.0, 35.0, 37.0, 39.0, 50.0, 70.0, 88.0] | [60.0, 70.0, 80.0, 87.0, 94.0, 110.0, 150.0, 216.0]
HV 125A | HV 125A | 125 | 0 | [10.0, 1.82, 0.344, 0.1, 0.0467, 0.0269, 0.01] | [10.0, 2.478, 0.426, 0.1, 0.0427, 0.0211, 0.01] | 0 | [375.0, 500.0, 700.0, 925.0, 1200.0, 1500.0, 2341.0] | [750.0, 1000.0, 1500.0, 2200.0, 3000.0, 4000.0, 5765.0]
HV 160A | HV 160A | 160 | 0 | [10.0, 4.15, 1.03, 0.198, 0.1, 0.051, 0.0172, 0.01] | [10.0, 2.3, 0.734, 0.274, 0.1, 0.046, 0.0177, 0.01] | 0 | [480.0, 550.0, 700.0, 1000.0, 1260.0, 1600.0, 2500.0, 3227.0] | [960.0, 1300.0, 1700.0, 2200.0, 2996.0, 4000.0, 6000.0, 7946.0]
HV 16A | HV 16A | 16 | 0 | [10.0, 0.352, 0.164, 0.1, 0.0649, 0.0342, 0.01] | [10.0, 2.34, 0.722, 0.181, 0.1, 0.055, 0.0296, 0.01] | 0 | [48.0, 60.0, 65.0, 71.0, 80.0, 100.0, 162.0] | [96.0, 110.0, 125.0, 150.0, 168.0, 200.0, 250.0, 398.0]
HV 200A | HV 200A | 200 | 0 | [10.0, 4.267, 1.21, 0.403, 0.1, 0.058, 0.022, 0.01] | [10.0, 3.73, 1.654, 0.328, 0.1, 0.0531, 0.019, 0.01] | 0 | [600.0, 700.0, 900.0, 1150.0, 1665.0, 2000.0, 3000.0, 4313.0] | [1200.0, 1500.0, 1800.0, 2700.0, 3960.0, 5000.0, 7500.0, 10620.0]
HV 20A | HV 20A | 20 | 0 | [10.0, 1.3, 0.3, 0.155, 0.1, 0.0555, 0.023, 0.01] | [10.0, 1.3, 0.161, 0.1, 0.0611, 0.0399, 0.0141, 0.01] | 0 | [60.0, 70.0, 80.0, 87.0, 94.0, 110.0, 150.0, 216.0] | [120.0, 150.0, 200.0, 223.0, 260.0, 300.0, 450.0, 532.0]
HV 25A | HV 25A | 25 | 0 | [10.0, 2.512, 0.833, 0.299, 0.1, 0.0372, 0.0223, 0.01] | [10.0, 3.125, 0.597, 0.198, 0.1, 0.0378, 0.022, 0.01] | 0 | [75.0, 82.0, 90.0, 100.0, 124.0, 170.0, 200.0, 289.0] | [150.0, 170.0, 210.0, 250.0, 294.0, 400.0, 500.0, 711.0]
HV 31.5A | HV 31.5A | 31.5 | 0 | [10.0, 2.34, 0.722, 0.181, 0.1, 0.055, 0.0296, 0.01] | [10.0, 2.84, 0.368, 0.164, 0.1, 0.0621, 0.0378, 0.0195, 0.01] | 0 | [95.0, 110.0, 125.0, 150.0, 165.0, 200.0, 250.0, 390.0] | [189.0, 220.0, 300.0, 350.0, 393.0, 450.0, 530.0, 700.0, 960.0]
HV 40A | HV 40A | 40 | 0 | [10.0, 1.3, 0.161, 0.1, 0.0611, 0.0399, 0.0141, 0.01] | [10.0, 2.05, 0.369, 0.198, 0.1, 0.051, 0.0298, 0.01] | 0 | [120.0, 150.0, 200.0, 223.0, 260.0, 300.0, 450.0, 532.0] | [240.0, 300.0, 400.0, 450.0, 530.0, 650.0, 800.0, 1311.0]
HV 50A | HV 50A | 50 | 0 | [10.0, 3.215, 0.597, 0.198, 0.1, 0.0378, 0.022, 0.01] | [10.0, 3.64, 0.854, 0.281, 0.1, 0.0531, 0.022, 0.01] | 0 | [150.0, 170.0, 210.0, 250.0, 294.0, 400.0, 500.0, 711.0] | [300.0, 350.0, 450.0, 550.0, 700.0, 850.0, 1200.0, 1752.0]
HV 6.3A | HV 6.3A | 6.3 | 0 | [10.0, 1.39, 0.344, 0.168, 0.1, 0.056, 0.0263, 0.01] | [10.0, 1.711, 0.516, 0.198, 0.1, 0.0634, 0.0303, 0.01] | 0 | [19.0, 19.5, 20.4, 20.8, 22.0, 25.0, 32.0, 48.0] | [38.0, 40.0, 43.0, 48.0, 53.0, 60.0, 75.0, 118.0]
HV 63A | HV 63A | 63 | 0 | [10.0, 2.84, 0.368, 0.164, 0.1, 0.0621, 0.0378, 0.0195, 0.01] | [10.0, 1.82, 0.344, 0.1, 0.0467, 0.0269, 0.01] | 0 | [189.0, 220.0, 300.0, 350.0, 393.0, 450.0, 530.0, 700.0, 961.0] | [378.0, 500.0, 700.0, 934.0, 1200.0, 1500.0, 2366.0]
HV 80A | HV 80A | 80 | 0 | [10.0, 2.05, 0.369, 0.198, 0.1, 0.051, 0.0298, 0.01] | [10.0, 4.15, 1.03, 0.198, 0.1, 0.051, 0.0172, 0.01] | 0 | [240.0, 300.0, 400.0, 450.0, 530.0, 650.0, 800.0, 1311.0] | [480.0, 550.0, 700.0, 1000.0, 1260.0, 1600.0, 2500.0, 3227.0]
Siemens NH-1-100 | Siemens NH-1-100 | 100 | [5400.0, 2000.0, 400.0, 20.0, 1.0, 0.2, 0.012, 0.004] | 0 | 0 | [150.0, 190.0, 250.0, 430.0, 900.0, 1250.0, 2700.0, 3600.0] | 0 | 0
Siemens NH-1-125 | Siemens NH-1-125 | 125 | [4800.0, 120.0, 7.0, 0.1, 0.004] | 0 | 0 | [180.0, 400.0, 740.0, 2000.0, 4250.0] | 0 | 0
Siemens NH-1-16 | Siemens NH-1-16 | 16 | [4000.0, 400.0, 2.0, 0.1, 0.04, 0.01] | 0 | 0 | [26.0, 35.0, 75.0, 150.0, 200.0, 300.0] | 0 | 0
Siemens NH-1-160 | Siemens NH-1-160 | 160 | [4800.0, 120.0, 7.0, 0.1, 0.004] | 0 | 0 | [210.0, 500.0, 900.0, 2300.0, 5000.0] | 0 | 0
Siemens NH-1-25 | Siemens NH-1-25 | 25 | [4000.0, 1000.0, 10.0, 0.2, 0.02, 0.01] | 0 | 0 | [40.0, 50.0, 100.0, 210.0, 400.0, 500.0] | 0 | 0
Siemens NH-1-50 | Siemens NH-1-50 | 50 | [4000.0, 40.0, 4.0, 1.0, 0.02, 0.01] | 0 | 0 | [86.0, 200.0, 300.0, 400.0, 1000.0, 1280.0] | 0 | 0
Siemens NH-1-63 | Siemens NH-1-63 | 63 | [4000.0, 100.0, 10.0, 2.0, 0.04, 0.01] | 0 | 0 | [100.0, 200.0, 300.0, 400.0, 1000.0, 1500.0] | 0 | 0
Siemens NH-1-80 | Siemens NH-1-80 | 80 | [4800.0, 120.0, 7.0, 0.1, 0.01] | 0 | 0 | [150.58, 250.0, 450.0, 1150.0, 2470.0] | 0 | 0
Siemens NH-2-1000 | Siemens NH-2-1000 | 1000 | [4800.0, 120.0, 7.0, 0.1, 0.004] | 0 | 0 | [1900.0, 3500.0, 8400.0, 24000.0, 52000.0] | 0 | 0
Siemens NH-2-200 | Siemens NH-2-200 | 200 | [4800.0, 120.0, 7.0, 0.1, 0.004] | 0 | 0 | [280.0, 650.0, 1200.0, 3000.0, 7000.0] | 0 | 0
Siemens NH-2-224 | Siemens NH-2-224 | 224 | [4800.0, 120.0, 7.0, 0.2, 0.04, 0.004] | 0 | 0 | [400.0, 750.0, 1453.0, 3025.0, 4315.0, 7600.0] | 0 | 0
Siemens NH-2-250 | Siemens NH-2-250 | 250 | [4800.0, 120.0, 7.0, 0.1, 0.004] | 0 | 0 | [450.0, 800.0, 1650.0, 4000.0, 8500.0] | 0 | 0
Siemens NH-2-315 | Siemens NH-2-315 | 315 | [4800.0, 120.0, 7.0, 0.1, 0.004] | 0 | 0 | [550.0, 920.0, 1900.0, 5000.0, 11000.0] | 0 | 0
Siemens NH-2-355 | Siemens NH-2-355 | 355 | [4800.0, 120.0, 6.0, 0.1, 0.004] | 0 | 0 | [650.0, 1116.27, 2350.0, 5840.0, 12790.0] | 0 | 0
Siemens NH-2-400 | Siemens NH-2-400 | 400 | [4800.0, 120.0, 7.0, 0.1, 0.004] | 0 | 0 | [720.0, 1350.0, 2800.0, 6500.0, 15000.0] | 0 | 0
Siemens NH-2-425 | Siemens NH-2-425 | 425 | [4800.0, 120.0, 7.0, 0.1, 0.004] | 0 | 0 | [850.0, 1500.0, 3050.0, 7500.0, 16500.0] | 0 | 0
Siemens NH-2-630 | Siemens NH-2-630 | 630 | [4800.0, 120.0, 7.0, 0.1, 0.004] | 0 | 0 | [1200.0, 2000.0, 4800.0, 12000.0, 26000.0] | 0 | 0

## res_bus
| vm_pu | va_degree | p_mw | q_mvar
0 | 0.98443 | -0.10976 | 0.00057996 | 0.00014535
1 | 0.98453 | -0.10901 | 0.0011926 | 0.00029889
2 | 0.98279 | -0.1215 | 0.00043016 | 0.00010781
3 | 0.9873 | -0.089245 | 0.00041788 | 0.00010473
4 | 0.98241 | -0.12422 | 0.00022127 | 5.5456e-05
5 | 0.98035 | -0.13898 | 0.0026881 | 0.00067371
6 | 0.99718 | -0.019647 | 0.00033044 | 8.2816e-05
7 | 0.99863 | -0.0095153 | 0.00052205 | 0.00013084
8 | 0.99602 | -0.027727 | 0.00048213 | 0.00012083
9 | 0.99507 | -0.034372 | 0.00016039 | 4.0197e-05
10 | 0.99387 | -0.042818 | 0.00024848 | 6.2276e-05
11 | 0.99378 | -0.043487 | 0.001244 | 0.00031178
12 | 0.99351 | -0.045329 | 0.0010658 | 0.00026711
13 | 0.99309 | -0.048304 | 0.0010787 | 0.00027036
14 | 0.99289 | -0.049752 | 0.0012685 | 0.00031792
15 | 0.99218 | -0.054688 | 0.00097784 | 0.00024507
16 | 0.99217 | -0.054788 | 0.00094216 | 0.00023613
17 | 0.99211 | -0.055246 | 0.0011029 | 0.00027642
18 | 0.992 | -0.056012 | 0.0010445 | 0.00026179
19 | 0.99198 | -0.056157 | 0.0010944 | 0.00027429
20 | 0.99105 | -0.062694 | 0.00096113 | 0.00024088
21 | 0.99045 | -0.066915 | 0.0010954 | 0.00027454
22 | 0.99034 | -0.067683 | 0.0010117 | 0.00025357
23 | 0.97906 | -0.14832 | 0.00037093 | 9.2965e-05
24 | 0.97899 | -0.14878 | 0.0010469 | 0.00026239
25 | 0.97845 | -0.15276 | 0.00017585 | 4.4073e-05
26 | 0.97771 | -0.15807 | 0 | 0
27 | 0.99003 | -0.069917 | 0.0015627 | 0.00039166
28 | 0.98966 | -0.07251 | 0.0011643 | 0.00029179
29 | 0.98939 | -0.074429 | 0.0014468 | 0.0003626
30 | 0.98916 | -0.076073 | 0.00046452 | 0.00011642
31 | 0.98915 | -0.076097 | 0.0003564 | 8.9322e-05
32 | 0.98908 | -0.076616 | 0.00042362 | 0.00010617
33 | 0.98901 | -0.077116 | 0.0013617 | 0.00034128
34 | 0.97741 | -0.16022 | 0.00085244 | 0.00021364
35 | 0.97746 | -0.15987 | 0.00035002 | 8.7723e-05
36 | 0.97755 | -0.1592 | 0.0012815 | 0.00032117
37 | 0.97747 | -0.1598 | 0.00091422 | 0.00022912
38 | 0.98746 | -0.088126 | 0.00030628 | 7.6762e-05
39 | 0.98766 | -0.086693 | 0.00036372 | 9.1156e-05
40 | 0.98792 | -0.084874 | 0.00097191 | 0.00024358
41 | 0.98791 | -0.084926 | 0.00033093 | 8.2939e-05
42 | 0.98825 | -0.082539 | 0.00040836 | 0.00010234
43 | 0.98858 | -0.080184 | 0.00040598 | 0.00010175
44 | 0.99779 | -0.015559 | 0.00073897 | 0.0001852
45 | 0.99919 | -0.0056693 | 0.00040772 | 0.00010218
46 | 0.99667 | -0.023431 | 0 | 0
47 | 0.99944 | -0.0039335 | 0.00036416 | 9.1266e-05
48 | 0.99639 | -0.025396 | 0 | 0
49 | 0.99653 | -0.024399 | 0.00028559 | 7.1576e-05
50 | 0.99975 | -0.0017646 | 0 | 0
51 | 0.99543 | -0.032187 | 0 | 0
52 | 0.9965 | -0.024628 | 0.001268 | 0.0003178
53 | 0.99974 | -0.0017918 | 0.00037699 | 9.4483e-05
54 | 1 | 0 | -0.051514 | -0.012746
55 | 0.99514 | -0.034228 | 0 | 0
56 | 0.99536 | -0.032672 | 0.0016764 | 0.00042014
57 | 0.9965 | -0.024649 | 0.00037133 | 9.3064e-05
58 | 0.99308 | -0.048813 | 0.0021254 | 0.00053268
59 | 0.99252 | -0.052778 | 0.00095282 | 0.0002388
60 | 0.99203 | -0.056261 | 0 | 0
61 | 0.99179 | -0.05802 | 0.0013103 | 0.0003284
62 | 0.99168 | -0.058754 | 0.00089144 | 0.00022342
63 | 0.99126 | -0.061782 | 0 | 0
64 | 0.99121 | -0.062139 | 0.0016466 | 0.00041267
65 | 0.99117 | -0.062403 | 0.00085809 | 0.00021506
66 | 0.98024 | -0.13975 | 0.0021888 | 0.00054856
67 | 0.99998 | 149.9947 | 0 | 0

## res_line
| p_from_mw | q_from_mvar | p_to_mw | q_to_mvar | pl_mw | ql_mvar | i_from_ka | i_to_ka | i_ka | vm_from_pu | va_from_degree | vm_to_pu | va_to_degree | loading_percent
0 | -0.00057996 | -0.00014535 | 0.00058002 | 0.00014379 | 5.9629e-08 | -1.5591e-06 | 0.00087665 | 0.00087609 | 0.00087665 | 0.98443 | -0.10976 | 0.98453 | -0.10901 | 0.32468
1 | 0.010574 | 0.0026439 | -0.010556 | -0.0026384 | 1.8179e-05 | 5.5436e-06 | 0.01598 | 0.01598 | 0.01598 | 0.98453 | -0.10901 | 0.98279 | -0.1215 | 5.9187
2 | -0.012347 | -0.0030866 | 0.012381 | 0.0030976 | 3.3682e-05 | 1.0977e-05 | 0.018658 | 0.018658 | 0.018658 | 0.98453 | -0.10901 | 0.9873 | -0.089245 | 6.9105
3 | 0.010126 | 0.0025306 | -0.010122 | -0.0025295 | 3.7864e-06 | 1.1292e-06 | 0.015329 | 0.015329 | 0.015329 | 0.98279 | -0.1215 | 0.98241 | -0.12422 | 5.6775
4 | -0.012799 | -0.0032023 | 0.012801 | 0.003203 | 1.9768e-06 | 6.5138e-07 | 0.019287 | 0.019287 | 0.019287 | 0.9873 | -0.089245 | 0.98746 | -0.088126 | 7.1435
5 | 0.009901 | 0.002474 | -0.0098809 | -0.0024681 | 2.0094e-05 | 5.9187e-06 | 0.014994 | 0.014995 | 0.014995 | 0.98241 | -0.12422 | 0.98035 | -0.13898 | 5.5536
6 | 0.002189 | 0.00054823 | -0.0021888 | -0.00054856 | 2.3134e-07 | -3.3443e-07 | 0.0033225 | 0.0033226 | 0.0033226 | 0.98035 | -0.13898 | 0.98024 | -0.13975 | 1.2306
7 | 0.0050037 | 0.0012461 | -0.0049973 | -0.0012459 | 6.3931e-06 | 2.2088e-07 | 0.0075921 | 0.0075929 | 0.0075929 | 0.98035 | -0.13898 | 0.97906 | -0.14832 | 2.8122
8 | -0.03674 | -0.0092345 | 0.036792 | 0.0092541 | 5.1903e-05 | 1.9601e-05 | 0.054833 | 0.054833 | 0.054833 | 0.99718 | -0.019647 | 0.99863 | -0.0095153 | 20.3086
9 | 0.036409 | 0.0091517 | -0.036368 | -0.0091362 | 4.092e-05 | 1.5449e-05 | 0.05434 | 0.05434 | 0.05434 | 0.99718 | -0.019647 | 0.99602 | -0.027727 | 20.1261
10 | -0.037314 | -0.0093849 | 0.037354 | 0.0094002 | 4.0366e-05 | 1.5251e-05 | 0.055611 | 0.055611 | 0.055611 | 0.99863 | -0.0095153 | 0.99975 | -0.0017646 | 20.5967
11 | 0.035886 | 0.0090154 | -0.035853 | -0.0090029 | 3.314e-05 | 1.2506e-05 | 0.05362 | 0.05362 | 0.05362 | 0.99602 | -0.027727 | 0.99507 | -0.034372 | 19.8593
12 | 0.035693 | 0.0089627 | -0.035651 | -0.0089469 | 4.1845e-05 | 1.5789e-05 | 0.05338 | 0.05338 | 0.05338 | 0.99507 | -0.034372 | 0.99387 | -0.042818 | 19.7705
13 | 0.035402 | 0.0088846 | -0.035399 | -0.0088834 | 3.2865e-06 | 1.2397e-06 | 0.053008 | 0.053008 | 0.053008 | 0.99387 | -0.042818 | 0.99378 | -0.043487 | 19.6327
14 | 0.034155 | 0.0085716 | -0.034146 | -0.0085683 | 8.7286e-06 | 3.2879e-06 | 0.051146 | 0.051146 | 0.051146 | 0.99378 | -0.043487 | 0.99351 | -0.045329 | 18.9428
15 | 0.033081 | 0.0083012 | -0.033067 | -0.0082961 | 1.3656e-05 | 5.1371e-06 | 0.049549 | 0.049549 | 0.049549 | 0.99351 | -0.045329 | 0.99309 | -0.048304 | 18.3516
16 | 0.031988 | 0.0080257 | -0.031982 | -0.0080233 | 6.4235e-06 | 2.4126e-06 | 0.047933 | 0.047933 | 0.047933 | 0.99309 | -0.048304 | 0.99289 | -0.049752 | 17.753
17 | 0.030713 | 0.0077054 | -0.030692 | -0.0076975 | 2.1016e-05 | 7.8775e-06 | 0.046032 | 0.046032 | 0.046032 | 0.99289 | -0.049752 | 0.99218 | -0.054688 | 17.0489
18 | 0.029714 | 0.0074524 | -0.029714 | -0.0074523 | 4.1227e-07 | 1.5427e-07 | 0.044566 | 0.044566 | 0.044566 | 0.99218 | -0.054688 | 0.99217 | -0.054788 | 16.5058
19 | 0.028772 | 0.0072161 | -0.02877 | -0.0072155 | 1.8255e-06 | 6.8182e-07 | 0.043153 | 0.043153 | 0.043153 | 0.99217 | -0.054788 | 0.99211 | -0.055246 | 15.9824
20 | 0.027667 | 0.006939 | -0.027664 | -0.0069379 | 2.938e-06 | 1.0947e-06 | 0.041498 | 0.041498 | 0.041498 | 0.99211 | -0.055246 | 0.992 | -0.056012 | 15.3698
21 | 0.02662 | 0.0066761 | -0.026619 | -0.0066759 | 5.3677e-07 | 1.9948e-07 | 0.039932 | 0.039932 | 0.039932 | 0.992 | -0.056012 | 0.99198 | -0.056157 | 14.7894
22 | 0.025525 | 0.0064017 | -0.025501 | -0.0063931 | 2.3112e-05 | 8.5633e-06 | 0.03829 | 0.03829 | 0.03829 | 0.99198 | -0.056157 | 0.99105 | -0.062694 | 14.1814
23 | 0.02454 | 0.0061522 | -0.024526 | -0.0061469 | 1.434e-05 | 5.2973e-06 | 0.036847 | 0.036847 | 0.036847 | 0.99105 | -0.062694 | 0.99045 | -0.066915 | 13.647
24 | 0.023431 | 0.0058724 | -0.023428 | -0.0058715 | 2.4902e-06 | 9.1631e-07 | 0.035201 | 0.035201 | 0.035201 | 0.99045 | -0.066915 | 0.99034 | -0.067683 | 13.0375
25 | 0.022416 | 0.0056179 | -0.022409 | -0.0056154 | 6.9319e-06 | 2.5402e-06 | 0.033681 | 0.033681 | 0.033681 | 0.99034 | -0.067683 | 0.99003 | -0.069917 | 12.4745
26 | 0.0046264 | 0.001153 | -0.0046261 | -0.001153 | 2.8829e-07 | -6.7016e-09 | 0.0070291 | 0.0070291 | 0.0070291 | 0.97906 | -0.14832 | 0.97899 | -0.14878 | 2.6034
27 | 0.0035792 | 0.00089058 | -0.0035772 | -0.00089116 | 1.9476e-06 | -5.7725e-07 | 0.0054379 | 0.0054383 | 0.0054383 | 0.97899 | -0.14878 | 0.97845 | -0.15276 | 2.0142
28 | 0.0034014 | 0.00084709 | -0.0033989 | -0.00084799 | 2.4729e-06 | -9.0881e-07 | 0.0051709 | 0.0051716 | 0.0051716 | 0.97845 | -0.15276 | 0.97771 | -0.15807 | 1.9154
29 | 0.0024845 | 0.00062104 | -0.0024841 | -0.00062143 | 3.8628e-07 | -3.9446e-07 | 0.0037806 | 0.0037808 | 0.0037808 | 0.97771 | -0.15807 | 0.97755 | -0.1592 | 1.4003
30 | 0.00091444 | 0.00022696 | -0.00091422 | -0.00022912 | 2.1673e-07 | -2.1662e-06 | 0.0013909 | 0.0013917 | 0.0013917 | 0.97771 | -0.15807 | 0.97747 | -0.1598 | 0.51545
31 | 0.020847 | 0.0052237 | -0.020839 | -0.005221 | 7.476e-06 | 2.7185e-06 | 0.031332 | 0.031332 | 0.031332 | 0.99003 | -0.069917 | 0.98966 | -0.07251 | 11.6046
32 | 0.019675 | 0.0049292 | -0.01967 | -0.0049273 | 5.2223e-06 | 1.8857e-06 | 0.029582 | 0.029582 | 0.029582 | 0.98966 | -0.07251 | 0.98939 | -0.074429 | 10.9562
33 | 0.018223 | 0.0045647 | -0.018219 | -0.0045632 | 4.1433e-06 | 1.4801e-06 | 0.027406 | 0.027406 | 0.027406 | 0.98939 | -0.074429 | 0.98916 | -0.076073 | 10.1503
34 | 0.017754 | 0.0044468 | -0.017754 | -0.0044468 | 5.9465e-08 | 2.1156e-08 | 0.026707 | 0.026707 | 0.026707 | 0.98916 | -0.076073 | 0.98915 | -0.076097 | 9.8915
35 | 0.017398 | 0.0043575 | -0.017397 | -0.004357 | 1.2478e-06 | 4.4246e-07 | 0.026171 | 0.026171 | 0.026171 | 0.98915 | -0.076097 | 0.98908 | -0.076616 | 9.693
36 | 0.016973 | 0.0042508 | -0.016972 | -0.0042504 | 1.1724e-06 | 4.1396e-07 | 0.025534 | 0.025534 | 0.025534 | 0.98908 | -0.076616 | 0.98901 | -0.077116 | 9.4569
37 | 0.01561 | 0.0039092 | -0.015603 | -0.0039069 | 6.6176e-06 | 2.2986e-06 | 0.023485 | 0.023485 | 0.023485 | 0.98901 | -0.077116 | 0.98858 | -0.080184 | 8.6982
38 | -0.00085244 | -0.00021364 | 0.00085248 | 0.00021316 | 4.1482e-08 | -4.7885e-07 | 0.0012978 | 0.0012976 | 0.0012978 | 0.97741 | -0.16022 | 0.97746 | -0.15987 | 0.48065
39 | -0.0012025 | -0.00030089 | 0.0012026 | 0.00030026 | 1.1122e-07 | -6.2421e-07 | 0.0018304 | 0.0018302 | 0.0018304 | 0.97746 | -0.15987 | 0.97755 | -0.1592 | 0.67793
40 | -0.013107 | -0.0032797 | 0.013109 | 0.0032806 | 2.5929e-06 | 8.6096e-07 | 0.019749 | 0.019749 | 0.019749 | 0.98746 | -0.088126 | 0.98766 | -0.086693 | 7.3144
41 | -0.013473 | -0.0033718 | 0.013476 | 0.0033729 | 3.2861e-06 | 1.1003e-06 | 0.020297 | 0.020297 | 0.020297 | 0.98766 | -0.086693 | 0.98791 | -0.084926 | 7.5174
42 | 0.013807 | 0.0034558 | -0.013807 | -0.0034558 | 9.9569e-08 | 3.3571e-08 | 0.020795 | 0.020795 | 0.020795 | 0.98792 | -0.084874 | 0.98791 | -0.084926 | 7.702
43 | -0.014779 | -0.0036994 | 0.014784 | 0.0037011 | 4.7673e-06 | 1.6361e-06 | 0.022259 | 0.022259 | 0.022259 | 0.98792 | -0.084874 | 0.98825 | -0.082539 | 8.2442
44 | -0.015192 | -0.0038034 | 0.015197 | 0.0038051 | 4.9434e-06 | 1.7072e-06 | 0.022874 | 0.022874 | 0.022874 | 0.98825 | -0.082539 | 0.98858 | -0.080184 | 8.4719
45 | -0.012175 | -0.0030455 | 0.012192 | 0.0030508 | 1.6624e-05 | 5.3365e-06 | 0.018155 | 0.018154 | 0.018155 | 0.99779 | -0.015559 | 0.99919 | -0.0056693 | 6.724
46 | 0.011436 | 0.0028603 | -0.011424 | -0.0028564 | 1.2401e-05 | 3.8781e-06 | 0.017053 | 0.017053 | 0.017053 | 0.99779 | -0.015559 | 0.99667 | -0.023431 | 6.316
47 | -0.012599 | -0.003153 | 0.012602 | 0.003154 | 3.0192e-06 | 9.8116e-07 | 0.018762 | 0.018762 | 0.018762 | 0.99919 | -0.0056693 | 0.99944 | -0.0039335 | 6.9488
48 | 0.0094985 | 0.0023747 | -0.0094959 | -0.002374 | 2.5707e-06 | 7.2175e-07 | 0.014179 | 0.014179 | 0.014179 | 0.99667 | -0.023431 | 0.99639 | -0.025396 | 5.2515
49 | 0.0019253 | 0.00048165 | -0.001925 | -0.0004822 | 2.5741e-07 | -5.5167e-07 | 0.0028741 | 0.0028743 | 0.0028743 | 0.99667 | -0.023431 | 0.99653 | -0.024399 | 1.0646
50 | -0.012967 | -0.0032452 | 0.01297 | 0.0032465 | 3.8835e-06 | 1.2747e-06 | 0.019304 | 0.019304 | 0.019304 | 0.99944 | -0.0039335 | 0.99975 | -0.0017646 | 7.1496
51 | 0.0094959 | 0.002374 | -0.009487 | -0.0023715 | 8.8782e-06 | 2.4939e-06 | 0.014179 | 0.014179 | 0.014179 | 0.99639 | -0.025396 | 0.99543 | -0.032187 | 5.2517
52 | 0.0016394 | 0.00041063 | -0.0016393 | -0.00041079 | 5.1887e-08 | -1.6083e-07 | 0.0024479 | 0.0024479 | 0.0024479 | 0.99653 | -0.024399 | 0.9965 | -0.024628 | 0.90664
53 | 0.00037699 | 9.4389e-05 | -0.00037699 | -9.4483e-05 | 1.4162e-09 | -9.3984e-08 | 0.00056108 | 0.00056112 | 0.00056112 | 0.99975 | -0.0017646 | 0.99974 | -0.0017918 | 0.20782
54 | -0.050702 | -0.012741 | 0.050714 | 0.012746 | 1.2456e-05 | 4.7446e-06 | 0.075476 | 0.075476 | 0.075476 | 0.99975 | -0.0017646 | 1 | 0 | 27.954
55 | 0.0078105 | 0.0019517 | -0.0078083 | -0.0019512 | 2.1945e-06 | 5.0866e-07 | 0.011673 | 0.011674 | 0.011674 | 0.99543 | -0.032187 | 0.99514 | -0.034228 | 4.3236
56 | 0.0016765 | 0.00041981 | -0.0016764 | -0.00042014 | 1.1245e-07 | -3.2975e-07 | 0.002506 | 0.0025061 | 0.0025061 | 0.99543 | -0.032187 | 0.99536 | -0.032672 | 0.92819
57 | 0.00037133 | 9.2992e-05 | -0.00037133 | -9.3064e-05 | 1.0671e-09 | -7.2052e-08 | 0.00055446 | 0.00055449 | 0.00055449 | 0.9965 | -0.024628 | 0.9965 | -0.024649 | 0.20537
58 | 0.0078083 | 0.0019512 | -0.0077927 | -0.0019475 | 1.566e-05 | 3.6356e-06 | 0.011674 | 0.011674 | 0.011674 | 0.99514 | -0.034228 | 0.99308 | -0.048813 | 4.3239
59 | 0.0056673 | 0.0014149 | -0.0056642 | -0.0014146 | 3.0871e-06 | 2.998e-07 | 0.0084898 | 0.0084901 | 0.0084901 | 0.99308 | -0.048813 | 0.99252 | -0.052778 | 3.1445
60 | 0.0047114 | 0.0011758 | -0.0047091 | -0.0011758 | 2.2533e-06 | -6.8719e-08 | 0.0070616 | 0.0070619 | 0.0070619 | 0.99252 | -0.052778 | 0.99203 | -0.056261 | 2.6155
61 | 0.0013106 | 0.00032682 | -0.0013103 | -0.0003284 | 3.1761e-07 | -1.5783e-06 | 0.0019653 | 0.0019659 | 0.0019659 | 0.99203 | -0.056261 | 0.99179 | -0.05802 | 0.72812
62 | 0.0033985 | 0.00084902 | -0.0033973 | -0.0008495 | 1.1666e-06 | -4.8018e-07 | 0.0050966 | 0.0050969 | 0.0050969 | 0.99203 | -0.056261 | 0.99168 | -0.058754 | 1.8878
63 | 0.0025059 | 0.00062609 | -0.0025048 | -0.00062721 | 1.046e-06 | -1.1272e-06 | 0.0037593 | 0.0037599 | 0.0037599 | 0.99168 | -0.058754 | 0.99126 | -0.061782 | 1.3925
64 | 0.0025048 | 0.00062721 | -0.0025047 | -0.00062735 | 1.2371e-07 | -1.3319e-07 | 0.0037599 | 0.0037599 | 0.0037599 | 0.99126 | -0.061782 | 0.99121 | -0.062139 | 1.3926
65 | 0.00085812 | 0.00021468 | -0.00085809 | -0.00021506 | 3.1267e-08 | -3.7718e-07 | 0.0012881 | 0.0012882 | 0.0012882 | 0.99121 | -0.062139 | 0.99117 | -0.062403 | 0.47712

## res_trafo
| p_hv_mw | q_hv_mvar | p_lv_mw | q_lv_mvar | pl_mw | ql_mvar | i_hv_ka | i_lv_ka | vm_hv_pu | va_hv_degree | vm_lv_pu | va_lv_degree | loading_percent
0 | 2.5187e-16 | 8.8016e-16 | 0.00079998 | 7.4552e-08 | 0.00079998 | 7.4552e-08 | 2.6429e-17 | 0.0011547 | 0.99998 | 149.9947 | 1 | 0 | 0.31999

## res_ext_grid
| p_mw | q_mvar
0 | 0.052231 | 0.012926

## res_load
| p_mw | q_mvar
0 | 0.00057996 | 0.00014535
1 | 0.0011926 | 0.00029889
2 | 0.00043016 | 0.00010781
3 | 0.00041788 | 0.00010473
4 | 0.00022127 | 5.5456e-05
5 | 0.0026881 | 0.00067371
6 | 0.00033044 | 8.2816e-05
7 | 0.00052205 | 0.00013084
8 | 0.00048213 | 0.00012083
9 | 0.00016039 | 4.0197e-05
10 | 0.00024848 | 6.2276e-05
11 | 0.001244 | 0.00031178
12 | 0.0010658 | 0.00026711
13 | 0.0010787 | 0.00027036
14 | 0.0012685 | 0.00031792
15 | 0.00097784 | 0.00024507
16 | 0.00094216 | 0.00023613
17 | 0.0011029 | 0.00027642
18 | 0.0010445 | 0.00026179
19 | 0.0010944 | 0.00027429
20 | 0.00096113 | 0.00024088
21 | 0.0010954 | 0.00027454
22 | 0.0010117 | 0.00025357
23 | 0.00037093 | 9.2965e-05
24 | 0.0010469 | 0.00026239
25 | 0.00017585 | 4.4073e-05
26 | 0.0015627 | 0.00039166
27 | 0.0011643 | 0.00029179
28 | 0.0014468 | 0.0003626
29 | 0.00046452 | 0.00011642
30 | 0.0003564 | 8.9322e-05
31 | 0.00042362 | 0.00010617
32 | 0.0013617 | 0.00034128
33 | 0.00085244 | 0.00021364
34 | 0.00035002 | 8.7723e-05
35 | 0.0012815 | 0.00032117
36 | 0.00091422 | 0.00022912
37 | 0.00030628 | 7.6762e-05
38 | 0.00036372 | 9.1156e-05
39 | 0.00097191 | 0.00024358
40 | 0.00033093 | 8.2939e-05
41 | 0.00040836 | 0.00010234
42 | 0.00040598 | 0.00010175
43 | 0.00073897 | 0.0001852
44 | 0.00040772 | 0.00010218
45 | 0.00036416 | 9.1266e-05
46 | 0.00028559 | 7.1576e-05
47 | 0.001268 | 0.0003178
48 | 0.00037699 | 9.4483e-05
49 | 0.00071672 | 0.00017963
50 | 0.0016764 | 0.00042014
51 | 0.00037133 | 9.3064e-05
52 | 0.0021254 | 0.00053268
53 | 0.00095282 | 0.0002388
54 | 0.0013103 | 0.0003284
55 | 0.00089144 | 0.00022342
56 | 0.0016466 | 0.00041267
57 | 0.00085809 | 0.00021506
58 | 0.0021888 | 0.00054856

## dtypes
| element | column | dtype
0 | bus | name | object
1 | bus | vn_kv | float64
2 | bus | type | object
3 | bus | zone | object
4 | bus | in_service | bool
5 | load | name | object
6 | load | bus | uint32
7 | load | p_mw | float64
8 | load | q_mvar | float64
9 | load | const_z_percent | float64
10 | load | const_i_percent | float64
11 | load | sn_mva | float64
12 | load | scaling | float64
13 | load | in_service | bool
14 | load | type | object
15 | ext_grid | name | object
16 | ext_grid | bus | uint32
17 | ext_grid | vm_pu | float64
18 | ext_grid | va_degree | float64
19 | ext_grid | slack_weight | float64
20 | ext_grid | in_service | bool
21 | line | name | object
22 | line | std_type | object
23 | line | from_bus | uint32
24 | line | to_bus | uint32
25 | line | length_km | float64
26 | line | r_ohm_per_km | float64
27 | line | x_ohm_per_km | float64
28 | line | c_nf_per_km | float64
29 | line | g_us_per_km | float64
30 | line | max_i_ka | float64
31 | line | df | float64
32 | line | parallel | uint32
33 | line | type | object
34 | line | in_service | bool
35 | trafo | name | object
36 | trafo | std_type | object
37 | trafo | hv_bus | uint32
38 | trafo | lv_bus | uint32
39 | trafo | sn_mva | float64
40 | trafo | vn_hv_kv | float64
41 | trafo | vn_lv_kv | float64
42 | trafo | vk_percent | float64
43 | trafo | vkr_percent | float64
44 | trafo | pfe_kw | float64
45 | trafo | i0_percent | float64
46 | trafo | shift_degree | float64
47 | trafo | tap_side | object
48 | trafo | tap_neutral | int32
49 | trafo | tap_min | int32
50 | trafo | tap_max | int32
51 | trafo | tap_step_percent | float64
52 | trafo | tap_step_degree | float64
53 | trafo | tap_pos | int32
54 | trafo | tap_phase_shifter | bool
55 | trafo | parallel | uint32
56 | trafo | df | float64
57 | trafo | in_service | bool
58 | line_geodata | coords | object
59 | bus_geodata | x | float64
60 | bus_geodata | y | float64
61 | bus_geodata | coords | object
62 | res_bus | vm_pu | float64
63 | res_bus | va_degree | float64
64 | res_bus | p_mw | float64
65 | res_bus | q_mvar | float64
66 | res_line | p_from_mw | float64
67 | res_line | q_from_mvar | float64
68 | res_line | p_to_mw | float64
69 | res_line | q_to_mvar | float64
70 | res_line | pl_mw | float64
71 | res_line | ql_mvar | float64
72 | res_line | i_from_ka | float64
73 | res_line | i_to_ka | float64
74 | res_line | i_ka | float64
75 | res_line | vm_from_pu | float64
76 | res_line | va_from_degree | float64
77 | res_line | vm_to_pu | float64
78 | res_line | va_to_degree | float64
79 | res_line | loading_percent | float64
80 | res_trafo | p_hv_mw | float64
81 | res_trafo | q_hv_mvar | float64
82 | res_trafo | p_lv_mw | float64
83 | res_trafo | q_lv_mvar | float64
84 | res_trafo | pl_mw | float64
85 | res_trafo | ql_mvar | float64
86 | res_trafo | i_hv_ka | float64
87 | res_trafo | i_lv_ka | float64
88 | res_trafo | vm_hv_pu | float64
89 | res_trafo | va_hv_degree | float64
90 | res_trafo | vm_lv_pu | float64
91 | res_trafo | va_lv_degree | float64
92 | res_trafo | loading_percent | float64
93 | res_ext_grid | p_mw | float64
94 | res_ext_grid | q_mvar | float64
95 | res_load | p_mw | float64
96 | res_load | q_mvar | float64

## parameters
| version | format_version | converged | OPF_converged | name | f_hz | sn_mva
0 | 2.14.6 | 2.14.0 | TRUE | FALSE |  | 50 | 1