## bus
| name | vn_kv | type | zone | in_service
0 | bus_LV_1369-1_0_2_node_0 | 0.4 | n |  | TRUE
1 | bus_LV_1369-1_0_2_node_1 | 0.4 | n |  | TRUE
2 | bus_LV_1369-1_0_2_node_22 | 0.4 | n |  | TRUE
3 | bus_LV_1369-1_0_2_node_23 | 0.4 | n |  | TRUE
4 | bus_LV_1369-1_0_2_node_15 | 0.4 | n |  | TRUE
5 | bus_LV_1369-1_0_2_node_16 | 0.4 | n |  | TRUE
6 | bus_LV_1369-1_0_2_node_13 | 0.4 | n |  | TRUE
7 | bus_LV_1369-1_0_2_node_2 | 0.4 | n |  | TRUE
8 | bus_LV_1369-1_0_2_node_3 | 0.4 | n |  | TRUE
9 | bus_LV_1369-1_0_2_node_4 | 0.4 | n |  | TRUE
10 | bus_LV_1369-1_0_2_node_5 | 0.4 | n |  | TRUE
11 | bus_LV_1369-1_0_2_node_6 | 0.4 | n |  | TRUE
12 | bus_LV_1369-1_0_2_node_29 | 0.4 | n |  | TRUE
13 | bus_LV_1369-1_0_2_node_7 | 0.4 | n |  | TRUE
14 | bus_LV_1369-1_0_2_node_28 | 0.4 | n |  | TRUE
15 | bus_LV_1369-1_0_2_node_25 | 0.4 | n |  | TRUE
16 | bus_LV_1369-1_0_2_node_31 | 0.4 | n |  | TRUE
17 | bus_LV_1369-1_0_2_node_30 | 0.4 | n |  | TRUE
18 | bus_LV_1369-1_0_2_node_8 | 0.4 | n |  | TRUE
19 | bus_LV_1369-1_0_2_node_9 | 0.4 | n |  | TRUE
20 | bus_LV_1369-1_0_2_node_10 | 0.4 | n |  | TRUE
21 | bus_LV_1369-1_0_2_node_14 | 0.4 | n |  | TRUE
22 | bus_LV_1369-1_0_2_node_11 | 0.4 | n |  | TRUE
23 | bus_LV_1369-1_0_2_node_12 | 0.4 | n |  | TRUE
24 | bus_LV_1369-1_0_2_node_20 | 0.4 | n |  | TRUE
25 | bus_LV_1369-1_0_2_node_19 | 0.4 | n |  | TRUE
26 | bus_LV_1369-1_0_2_node_21 | 0.4 | n |  | TRUE
27 | bus_LV_1369-1_0_2_node_17 | 0.4 | n |  | TRUE
28 | bus_LV_1369-1_0_2_node_24 | 0.4 | n |  | TRUE
29 | bus_LV_1369-1_0_2_node_18 | 0.4 | n |  | TRUE
30 | bus_LV_1369-1_0_2_node_35 | 0.4 | n |  | TRUE
31 | bus_LV_1369-1_0_2_node_36 | 0.4 | n |  | TRUE
32 | bus_LV_1369-1_0_2_node_26 | 0.4 | n |  | TRUE
33 | bus_LV_1369-1_0_2_node_27 | 0.4 | n |  | TRUE
34 | bus_LV_1369-1_0_2_node_32 | 0.4 | n |  | TRUE
35 | bus_LV_1369-1_0_2_node_33 | 0.4 | n |  | TRUE
36 | bus_LV_1369-1_0_2_node_34 | 0.4 | n |  | TRUE
37 | bus_MV_133_0_node_172 | 20 | n |  | TRUE

## load
| name | bus | p_mw | q_mvar | const_z_percent | const_i_percent | sn_mva | scaling | in_service | type
0 | LV_1369-1_0_2_load_0 | 0 | 0.0042875 | 0.0010745 | 0 | 0 |  | 1 | TRUE | wye
1 | LV_1369-1_0_2_load_1 | 1 | 0.005749 | 0.0014408 | 0 | 0 |  | 1 | TRUE | wye
2 | LV_1369-1_0_2_load_22 | 2 | 0.0055453 | 0.0013898 | 0 | 0 |  | 1 | TRUE | wye
3 | LV_1369-1_0_2_load_16 | 5 | 0.0066696 | 0.0016716 | 0 | 0 |  | 1 | TRUE | wye
4 | LV_1369-1_0_2_load_13 | 6 | 0.0025208 | 0.00063176 | 0 | 0 |  | 1 | TRUE | wye
5 | LV_1369-1_0_2_load_2 | 7 | 0.0026958 | 0.00067563 | 0 | 0 |  | 1 | TRUE | wye
6 | LV_1369-1_0_2_load_3 | 8 | 0.0017454 | 0.00043744 | 0 | 0 |  | 1 | TRUE | wye
7 | LV_1369-1_0_2_load_4 | 9 | 0.0011834 | 0.0002966 | 0 | 0 |  | 1 | TRUE | wye
8 | LV_1369-1_0_2_load_6 | 11 | 0.010125 | 0.0025374 | 0 | 0 |  | 1 | TRUE | wye
9 | LV_1369-1_0_2_load_25 | 15 | 0.0014999 | 0.0003759 | 0 | 0 |  | 1 | TRUE | wye
10 | LV_1369-1_0_2_load_31 | 16 | 0.0018519 | 0.00046412 | 0 | 0 |  | 1 | TRUE | wye
11 | LV_1369-1_0_2_load_30 | 17 | 0.0020283 | 0.00050833 | 0 | 0 |  | 1 | TRUE | wye
12 | LV_1369-1_0_2_load_8 | 18 | 0.0019043 | 0.00047725 | 0 | 0 |  | 1 | TRUE | wye
13 | LV_1369-1_0_2_load_9 | 19 | 0.0035786 | 0.00089689 | 0 | 0 |  | 1 | TRUE | wye
14 | LV_1369-1_0_2_load_14 | 21 | 0.0039503 | 0.00099004 | 0 | 0 |  | 1 | TRUE | wye
15 | LV_1369-1_0_2_load_12 | 23 | 0.0027947 | 0.00070042 | 0 | 0 |  | 1 | TRUE | wye
16 | LV_1369-1_0_2_load_20 | 24 | 0.0011927 | 0.00029891 | 0 | 0 |  | 1 | TRUE | wye
17 | LV_1369-1_0_2_load_19 | 25 | 0.0029289 | 0.00073404 | 0 | 0 |  | 1 | TRUE | wye
18 | LV_1369-1_0_2_load_21 | 26 | 0.0023556 | 0.00059036 | 0 | 0 |  | 1 | TRUE | wye
19 | LV_1369-1_0_2_load_17 | 27 | 0.0048192 | 0.0012078 | 0 | 0 |  | 1 | TRUE | wye
20 | LV_1369-1_0_2_load_24 | 28 | 0.0025908 | 0.00064931 | 0 | 0 |  | 1 | TRUE | wye
21 | LV_1369-1_0_2_load_36 | 31 | 0.0025817 | 0.00064704 | 0 | 0 |  | 1 | TRUE | wye
22 | LV_1369-1_0_2_load_32 | 34 | 0.0018381 | 0.00046067 | 0 | 0 |  | 1 | TRUE | wye
23 | LV_1369-1_0_2_load_34 | 36 | 0.004271 | 0.0010704 | 0 | 0 |  | 1 | TRUE | wye

## ext_grid
| name | bus | vm_pu | va_degree | slack_weight | in_service
0 |  | 27 | 1 | 0 | 1 | TRUE

## line
| name | std_type | from_bus | to_bus | length_km | r_ohm_per_km | x_ohm_per_km | c_nf_per_km | g_us_per_km | max_i_ka | df | parallel | type | in_service
0 | LV_1369-1_0_2_line_0 | NAYY 4x150 SE | 0 | 1 | 0.0055237 | 0.208 | 0.08 | 261 | 0 | 0.27 | 1 | 1 | cs | TRUE
1 | LV_1369-1_0_2_line_1 | NAYY 4x150 SE | 1 | 2 | 0.2272 | 0.208 | 0.08 | 261 | 0 | 0.27 | 1 | 1 | cs | TRUE
2 | LV_1369-1_0_2_line_2 | NAYY 4x150 SE | 2 | 3 | 0.031498 | 0.208 | 0.08 | 261 | 0 | 0.27 | 1 | 1 | cs | TRUE
3 | LV_1369-1_0_2_line_3 | NAYY 4x150 SE | 3 | 28 | 0.033331 | 0.208 | 0.08 | 261 | 0 | 0.27 | 1 | 1 | cs | TRUE
4 | LV_1369-1_0_2_line_4 | NAYY 4x150 SE | 3 | 4 | 0.26125 | 0.208 | 0.08 | 261 | 0 | 0.27 | 1 | 1 | cs | TRUE
5 | LV_1369-1_0_2_line_5 | NAYY 4x150 SE | 4 | 5 | 0.015013 | 0.208 | 0.08 | 261 | 0 | 0.27 | 1 | 1 | cs | TRUE
6 | LV_1369-1_0_2_line_6 | NAYY 4x150 SE | 4 | 6 | 0.054329 | 0.208 | 0.08 | 261 | 0 | 0.27 | 1 | 1 | cs | TRUE
7 | LV_1369-1_0_2_line_7 | NAYY 4x150 SE | 5 | 27 | 0.020396 | 0.208 | 0.08 | 261 | 0 | 0.27 | 1 | 1 | cs | TRUE
8 | LV_1369-1_0_2_line_8 | NAYY 4x150 SE | 6 | 21 | 0.0069452 | 0.208 | 0.08 | 261 | 0 | 0.27 | 1 | 1 | cs | TRUE
9 | LV_1369-1_0_2_line_9 | NAYY 4x150 SE | 7 | 8 | 0.0015429 | 0.208 | 0.08 | 261 | 0 | 0.27 | 1 | 1 | cs | TRUE
10 | LV_1369-1_0_2_line_10 | NAYY 4x150 SE | 7 | 9 | 0.02397 | 0.208 | 0.08 | 261 | 0 | 0.27 | 1 | 1 | cs | TRUE
11 | LV_1369-1_0_2_line_11 | NAYY 4x150 SE | 8 | 10 | 0.046109 | 0.208 | 0.08 | 261 | 0 | 0.27 | 1 | 1 | cs | TRUE
12 | LV_1369-1_0_2_line_12 | NAYY 4x150 SE | 9 | 11 | 0.060064 | 0.208 | 0.08 | 261 | 0 | 0.27 | 1 | 1 | cs | TRUE
13 | LV_1369-1_0_2_line_13 | NAYY 4x150 SE | 10 | 12 | 0.17612 | 0.208 | 0.08 | 261 | 0 | 0.27 | 1 | 1 | cs | TRUE
14 | LV_1369-1_0_2_line_14 | NAYY 4x150 SE | 11 | 13 | 0.0010844 | 0.208 | 0.08 | 261 | 0 | 0.27 | 1 | 1 | cs | TRUE
15 | LV_1369-1_0_2_line_15 | NAYY 4x150 SE | 12 | 16 | 0.057765 | 0.208 | 0.08 | 261 | 0 | 0.27 | 1 | 1 | cs | TRUE
16 | LV_1369-1_0_2_line_16 | NAYY 4x150 SE | 12 | 17 | 0.07023 | 0.208 | 0.08 | 261 | 0 | 0.27 | 1 | 1 | cs | TRUE
17 | LV_1369-1_0_2_line_17 | NAYY 4x150 SE | 12 | 14 | 0.031107 | 0.208 | 0.08 | 261 | 0 | 0.27 | 1 | 1 | cs | TRUE
18 | LV_1369-1_0_2_line_18 | NAYY 4x150 SE | 13 | 18 | 0.0052052 | 0.208 | 0.08 | 261 | 0 | 0.27 | 1 | 1 | cs | TRUE
19 | LV_1369-1_0_2_line_19 | NAYY 4x150 SE | 13 | 19 | 0.018434 | 0.208 | 0.08 | 261 | 0 | 0.27 | 1 | 1 | cs | TRUE
20 | LV_1369-1_0_2_line_20 | NAYY 4x150 SE | 14 | 15 | 0.20864 | 0.208 | 0.08 | 261 | 0 | 0.27 | 1 | 1 | cs | TRUE
21 | LV_1369-1_0_2_line_21 | NAYY 4x150 SE | 15 | 32 | 0.12125 | 0.208 | 0.08 | 261 | 0 | 0.27 | 1 | 1 | cs | TRUE
22 | LV_1369-1_0_2_line_22 | NAYY 4x150 SE | 18 | 20 | 0.027349 | 0.208 | 0.08 | 261 | 0 | 0.27 | 1 | 1 | cs | TRUE
23 | LV_1369-1_0_2_line_23 | NAYY 4x150 SE | 19 | 21 | 0.0064222 | 0.208 | 0.08 | 261 | 0 | 0.27 | 1 | 1 | cs | TRUE
24 | LV_1369-1_0_2_line_24 | NAYY 4x150 SE | 20 | 22 | 0.008906 | 0.208 | 0.08 | 261 | 0 | 0.27 | 1 | 1 | cs | TRUE
25 | LV_1369-1_0_2_line_25 | NAYY 4x150 SE | 20 | 23 | 0.022051 | 0.208 | 0.08 | 261 | 0 | 0.27 | 1 | 1 | cs | TRUE
26 | LV_1369-1_0_2_line_26 | NAYY 4x150 SE | 22 | 24 | 0.016259 | 0.208 | 0.08 | 261 | 0 | 0.27 | 1 | 1 | cs | TRUE
27 | LV_1369-1_0_2_line_27 | NAYY 4x150 SE | 23 | 25 | 0.009292 | 0.208 | 0.08 | 261 | 0 | 0.27 | 1 | 1 | cs | TRUE
28 | LV_1369-1_0_2_line_28 | NAYY 4x150 SE | 24 | 26 | 6.6652e-05 | 0.208 | 0.08 | 261 | 0 | 0.27 | 1 | 1 | cs | TRUE
29 | LV_1369-1_0_2_line_29 | NAYY 4x150 SE | 27 | 29 | 0.036602 | 0.208 | 0.08 | 261 | 0 | 0.27 | 1 | 1 | cs | TRUE
30 | LV_1369-1_0_2_line_30 | NAYY 4x150 SE | 29 | 30 | 0.069595 | 0.208 | 0.08 | 261 | 0 | 0.27 | 1 | 1 | cs | TRUE
31 | LV_1369-1_0_2_line_31 | NAYY 4x150 SE | 30 | 31 | 0.005377 | 0.208 | 0.08 | 261 | 0 | 0.27 | 1 | 1 | cs | TRUE
32 | LV_1369-1_0_2_line_32 | NAYY 4x150 SE | 32 | 33 | 0.11112 | 0.208 | 0.08 | 261 | 0 | 0.27 | 1 | 1 | cs | TRUE
33 | LV_1369-1_0_2_line_33 | NAYY 4x150 SE | 33 | 34 | 0.054003 | 0.208 | 0.08 | 261 | 0 | 0.27 | 1 | 1 | cs | TRUE
34 | LV_1369-1_0_2_line_34 | NAYY 4x150 SE | 34 | 35 | 0.021545 | 0.208 | 0.08 | 261 | 0 | 0.27 | 1 | 1 | cs | TRUE
35 | LV_1369-1_0_2_line_35 | NAYY 4x150 SE | 35 | 36 | 0.034746 | 0.208 | 0.08 | 261 | 0 | 0.27 | 1 | 1 | cs | TRUE

## trafo
| name | std_type | hv_bus | lv_bus | sn_mva | vn_hv_kv | vn_lv_kv | vk_percent | vkr_percent | pfe_kw | i0_percent | shift_degree | tap_side | tap_neutral | tap_min | tap_max | tap_step_percent | tap_step_degree | tap_pos | tap_phase_shifter | parallel | df | in_service
0 | LV_1369-1_0_2_trafo_17 | 0.25 MVA 20/0.4 kV | 37 | 27 | 0.25 | 20 | 0.4 | 6 | 1.44 | 0.8 | 0.32 | 150 | hv | 0 | -2 | 2 | 2.5 | 0 | 0 | FALSE | 1 | 1 | TRUE

## line_geodata
| x0 | y0 | x1 | y1 | x2 | y2 | x3 | y3 | x4 | y4 | x5 | y5 | x6 | y6 | x7 | y7 | x8 | y8 | x9 | y9
0 | 2693991.6601 | 1200256.6007 | 2693996.007 | 1200253.1926
1 | 2693766.0118 | 1200230.0596 | 2693991.6601 | 1200256.6007
2 | 2693737.1254 | 1200242.6164 | 2693766.0118 | 1200230.0596
3 | 2693739.7758 | 1200274.1121 | 2693743.2788 | 1200265.8282 | 2693742.9078 | 1200256.961 | 2693737.1254 | 1200242.6164
4 | 2693478.2981 | 1200278.0862 | 2693737.1254 | 1200242.6164
5 | 2693478.2981 | 1200278.0862 | 2693475.509 | 1200281.1557 | 2693470.5725 | 1200284.2361 | 2693465.8572 | 1200286.0361
6 | 2693478.2981 | 1200278.0862 | 2693479.4059 | 1200273.9564 | 2693480.8574 | 1200253.6991 | 2693479.8765 | 1200249.7256 | 2693477.6818 | 1200244.977 | 2693475.6288 | 1200243.3327 | 2693471.9501 | 1200242.4302 | 2693463.1282 | 1200243.7041 | 2693458.1079 | 1200244.5342
7 | 2693446.9826 | 1200293.6582 | 2693448.4126 | 1200292.6952 | 2693465.8572 | 1200286.0361
8 | 2693451.2557 | 1200245.6671 | 2693458.1079 | 1200244.5342
9 | 2693344.1 | 1200227.8922 | 2693342.6688 | 1200227.3158
10 | 2693344.1 | 1200227.8922 | 2693356.7585 | 1200232.9903 | 2693366.8496 | 1200235.1664
11 | 2693298.239 | 1200216.2322 | 2693317.3691 | 1200218.4545 | 2693327.6349 | 1200221.2611 | 2693342.6688 | 1200227.3158
12 | 2693366.8496 | 1200235.1664 | 2693370.4331 | 1200235.9392 | 2693388.3423 | 1200240.2774 | 2693421.5636 | 1200247.5346 | 2693425.5097 | 1200247.9369
13 | 2693298.239 | 1200216.2322 | 2693129.8392 | 1200267.8065
14 | 2693426.5885 | 1200248.0469 | 2693425.5097 | 1200247.9369
15 | 2693124.8534 | 1200325.3444 | 2693129.8392 | 1200267.8065
16 | 2693129.8392 | 1200267.8065 | 2693131.9199 | 1200278.4237 | 2693133.5863 | 1200289.2345 | 2693137.6426 | 1200317.1939 | 2693135.9216 | 1200323.0709 | 2693131.9283 | 1200330.1356 | 2693129.0528 | 1200335.3803
17 | 2693113.6437 | 1200245.3617 | 2693125.1988 | 1200250.9342 | 2693129.0128 | 1200255.3743 | 2693129.8392 | 1200267.8065
18 | 2693426.5885 | 1200248.0469 | 2693422.6862 | 1200251.4916
19 | 2693426.5885 | 1200248.0469 | 2693437.3256 | 1200247.9702 | 2693444.9196 | 1200246.7147
20 | 2693113.6437 | 1200245.3617 | 2692911.6157 | 1200297.4633
21 | 2692798.1001 | 1200259.508 | 2692802.6633 | 1200259.3565 | 2692808.2671 | 1200259.855 | 2692811.807 | 1200260.3881 | 2692832.7258 | 1200266.0833 | 2692851.0232 | 1200270.9374 | 2692880.0147 | 1200279.9382 | 2692901.2841 | 1200289.0303 | 2692905.9414 | 1200292.1269 | 2692911.6157 | 1200297.4633
22 | 2693402.1833 | 1200269.5907 | 2693422.6862 | 1200251.4916
23 | 2693444.9196 | 1200246.7147 | 2693451.2557 | 1200245.6671
24 | 2693402.1833 | 1200269.5907 | 2693394.3574 | 1200273.8823
25 | 2693402.1833 | 1200269.5907 | 2693401.1235 | 1200272.1203 | 2693401.7818 | 1200275.7885 | 2693403.1655 | 1200278.3563 | 2693407.7331 | 1200280.3623 | 2693415.383 | 1200280.9934
26 | 2693394.3574 | 1200273.8823 | 2693384.3597 | 1200286.7036
27 | 2693415.383 | 1200280.9934 | 2693424.3018 | 1200278.3866
28 | 2693384.3187 | 1200286.7562 | 2693384.3597 | 1200286.7036
29 | 2693424.0689 | 1200321.0221 | 2693430.9137 | 1200314.7139 | 2693437.6374 | 1200300.5652 | 2693443.0722 | 1200296.2918 | 2693446.9826 | 1200293.6582
30 | 2693359.4563 | 1200300.0654 | 2693364.101 | 1200304.4409 | 2693367.7186 | 1200305.8427 | 2693378.5058 | 1200305.4777 | 2693384.9686 | 1200305.5787 | 2693403.8142 | 1200315.2685 | 2693414.0063 | 1200318.3854 | 2693424.0689 | 1200321.0221
31 | 2693359.4563 | 1200300.0654 | 2693359.8066 | 1200294.7007
32 | 2692729.9029 | 1200344.6943 | 2692753.0002 | 1200317.9574 | 2692777.0738 | 1200293.5706 | 2692794.5008 | 1200276.0296 | 2692798.1001 | 1200259.508
33 | 2692729.9029 | 1200344.6943 | 2692729.0909 | 1200345.5045 | 2692717.2543 | 1200358.0513 | 2692694.7868 | 1200371.2115 | 2692686.5382 | 1200376.062
34 | 2692671.5037 | 1200391.3081 | 2692683.6603 | 1200377.7543 | 2692686.5382 | 1200376.062
35 | 2692671.5037 | 1200391.3081 | 2692664.7765 | 1200390.5922 | 2692662.3444 | 1200389.3314 | 2692653.2141 | 1200378.6051 | 2692651.7377 | 1200375.1243 | 2692652.4143 | 1200371.2656 | 2692654.4985 | 1200368.4516

## bus_geodata
| x | y | coords
0 | 2693996.007 | 1200253.1926
1 | 2693991.6601 | 1200256.6007
2 | 2693766.0118 | 1200230.0596
3 | 2693737.1254 | 1200242.6164
4 | 2693478.2981 | 1200278.0862
5 | 2693465.8572 | 1200286.0361
6 | 2693458.1079 | 1200244.5342
7 | 2693344.1 | 1200227.8922
8 | 2693342.6688 | 1200227.3158
9 | 2693366.8496 | 1200235.1664
10 | 2693298.239 | 1200216.2322
11 | 2693425.5097 | 1200247.9369
12 | 2693129.8392 | 1200267.8065
13 | 2693426.5885 | 1200248.0469
14 | 2693113.6437 | 1200245.3617
15 | 2692911.6157 | 1200297.4633
16 | 2693124.8534 | 1200325.3444
17 | 2693129.0528 | 1200335.3803
18 | 2693422.6862 | 1200251.4916
19 | 2693444.9196 | 1200246.7147
20 | 2693402.1833 | 1200269.5907
21 | 2693451.2557 | 1200245.6671
22 | 2693394.3574 | 1200273.8823
23 | 2693415.383 | 1200280.9934
24 | 2693384.3597 | 1200286.7036
25 | 2693424.3018 | 1200278.3866
26 | 2693384.3187 | 1200286.7562
27 | 2693446.9826 | 1200293.6582
28 | 2693739.7758 | 1200274.1121
29 | 2693424.0689 | 1200321.0221
30 | 2693359.4563 | 1200300.0654
31 | 2693359.8066 | 1200294.7007
32 | 2692798.1001 | 1200259.508
33 | 2692729.9029 | 1200344.6943
34 | 2692686.5382 | 1200376.062
35 | 2692671.5037 | 1200391.3081
36 | 2692654.4985 | 1200368.4516
37 | 2693478.2981 | 1200278.0862

## line_std_types
| c_nf_per_km | r_ohm_per_km | x_ohm_per_km | max_i_ka | type | q_mm2 | alpha | voltage_rating
NAYY 4x50 SE | 210 | 0.642 | 0.083 | 0.142 | cs | 50 | 0.00403 | LV
NAYY 4x120 SE | 264 | 0.225 | 0.08 | 0.242 | cs | 120 | 0.00403 | LV
NAYY 4x150 SE | 261 | 0.208 | 0.08 | 0.27 | cs | 150 | 0.00403 | LV
NA2XS2Y 1x95 RM/25 12/20 kV | 216 | 0.313 | 0.132 | 0.252 | cs | 95 | 0.00403 | MV
NA2XS2Y 1x185 RM/25 12/20 kV | 273 | 0.161 | 0.117 | 0.362 | cs | 185 | 0.00403 | MV
NA2XS2Y 1x240 RM/25 12/20 kV | 304 | 0.122 | 0.112 | 0.421 | cs | 240 | 0.00403 | MV
NA2XS2Y 1x95 RM/25 6/10 kV | 315 | 0.313 | 0.123 | 0.249 | cs | 95 | 0.00403 | MV
NA2XS2Y 1x185 RM/25 6/10 kV | 406 | 0.161 | 0.11 | 0.358 | cs | 185 | 0.00403 | MV
NA2XS2Y 1x240 RM/25 6/10 kV | 456 | 0.122 | 0.105 | 0.416 | cs | 240 | 0.00403 | MV
NA2XS2Y 1x150 RM/25 12/20 kV | 250 | 0.206 | 0.116 | 0.319 | cs | 150 | 0.00403 | MV
NA2XS2Y 1x120 RM/25 12/20 kV | 230 | 0.253 | 0.119 | 0.283 | cs | 120 | 0.00403 | MV
NA2XS2Y 1x70 RM/25 12/20 kV | 190 | 0.443 | 0.132 | 0.22 | cs | 70 | 0.00403 | MV
NA2XS2Y 1x150 RM/25 6/10 kV | 360 | 0.206 | 0.11 | 0.315 | cs | 150 | 0.00403 | MV
NA2XS2Y 1x120 RM/25 6/10 kV | 340 | 0.253 | 0.113 | 0.28 | cs | 120 | 0.00403 | MV
NA2XS2Y 1x70 RM/25 6/10 kV | 280 | 0.443 | 0.123 | 0.217 | cs | 70 | 0.00403 | MV
N2XS(FL)2Y 1x120 RM/35 64/110 kV | 112 | 0.153 | 0.166 | 0.366 | cs | 120 | 0.00393 | HV
N2XS(FL)2Y 1x185 RM/35 64/110 kV | 125 | 0.099 | 0.156 | 0.457 | cs | 185 | 0.00393 | HV
N2XS(FL)2Y 1x240 RM/35 64/110 kV | 135 | 0.075 | 0.149 | 0.526 | cs | 240 | 0.00393 | HV
N2XS(FL)2Y 1x300 RM/35 64/110 kV | 144 | 0.06 | 0.144 | 0.588 | cs | 300 | 0.00393 | HV
15-AL1/3-ST1A 0.4 | 11 | 1.8769 | 0.35 | 0.105 | ol | 16 | 0.00403 | LV
24-AL1/4-ST1A 0.4 | 11.25 | 1.2012 | 0.335 | 0.14 | ol | 24 | 0.00403 | LV
48-AL1/8-ST1A 0.4 | 12.2 | 0.5939 | 0.3 | 0.21 | ol | 48 | 0.00403 | LV
94-AL1/15-ST1A 0.4 | 13.2 | 0.306 | 0.29 | 0.35 | ol | 94 | 0.00403 | LV
34-AL1/6-ST1A 10.0 | 9.7 | 0.8342 | 0.36 | 0.17 | ol | 34 | 0.00403 | MV
48-AL1/8-ST1A 10.0 | 10.1 | 0.5939 | 0.35 | 0.21 | ol | 48 | 0.00403 | MV
70-AL1/11-ST1A 10.0 | 10.4 | 0.4132 | 0.339 | 0.29 | ol | 70 | 0.00403 | MV
94-AL1/15-ST1A 10.0 | 10.75 | 0.306 | 0.33 | 0.35 | ol | 94 | 0.00403 | MV
122-AL1/20-ST1A 10.0 | 11.1 | 0.2376 | 0.323 | 0.41 | ol | 122 | 0.00403 | MV
149-AL1/24-ST1A 10.0 | 11.25 | 0.194 | 0.315 | 0.47 | ol | 149 | 0.00403 | MV
34-AL1/6-ST1A 20.0 | 9.15 | 0.8342 | 0.382 | 0.17 | ol | 34 | 0.00403 | MV
48-AL1/8-ST1A 20.0 | 9.5 | 0.5939 | 0.372 | 0.21 | ol | 48 | 0.00403 | MV
70-AL1/11-ST1A 20.0 | 9.7 | 0.4132 | 0.36 | 0.29 | ol | 70 | 0.00403 | MV
94-AL1/15-ST1A 20.0 | 10 | 0.306 | 0.35 | 0.35 | ol | 94 | 0.00403 | MV
122-AL1/20-ST1A 20.0 | 10.3 | 0.2376 | 0.344 | 0.41 | ol | 122 | 0.00403 | MV
149-AL1/24-ST1A 20.0 | 10.5 | 0.194 | 0.337 | 0.47 | ol | 149 | 0.00403 | MV
184-AL1/30-ST1A 20.0 | 10.75 | 0.1571 | 0.33 | 0.535 | ol | 184 | 0.00403 | MV
243-AL1/39-ST1A 20.0 | 11 | 0.1188 | 0.32 | 0.645 | ol | 243 | 0.00403 | MV
48-AL1/8-ST1A 110.0 | 8 | 0.5939 | 0.46 | 0.21 | ol | 48 | 0.00403 | HV
70-AL1/11-ST1A 110.0 | 8.4 | 0.4132 | 0.45 | 0.29 | ol | 70 | 0.00403 | HV
94-AL1/15-ST1A 110.0 | 8.65 | 0.306 | 0.44 | 0.35 | ol | 94 | 0.00403 | HV
122-AL1/20-ST1A 110.0 | 8.5 | 0.2376 | 0.43 | 0.41 | ol | 122 | 0.00403 | HV
149-AL1/24-ST1A 110.0 | 8.75 | 0.194 | 0.41 | 0.47 | ol | 149 | 0.00403 | HV
184-AL1/30-ST1A 110.0 | 8.8 | 0.1571 | 0.4 | 0.535 | ol | 184 | 0.00403 | HV
243-AL1/39-ST1A 110.0 | 9 | 0.1188 | 0.39 | 0.645 | ol | 243 | 0.00403 | HV
305-AL1/39-ST1A 110.0 | 9.2 | 0.0949 | 0.38 | 0.74 | ol | 305 | 0.00403 | HV
490-AL1/64-ST1A 110.0 | 9.75 | 0.059 | 0.37 | 0.96 | ol | 490 | 0.00403 | HV
679-AL1/86-ST1A 110.0 | 9.95 | 0.042 | 0.36 | 1.15 | ol | 679 | 0.00403 | HV
490-AL1/64-ST1A 220.0 | 10 | 0.059 | 0.285 | 0.96 | ol | 490 | 0.00403 | HV
679-AL1/86-ST1A 220.0 | 11.7 | 0.042 | 0.275 | 1.15 | ol | 679 | 0.00403 | HV
490-AL1/64-ST1A 380.0 | 11 | 0.059 | 0.253 | 0.96 | ol | 490 | 0.00403 | HV
679-AL1/86-ST1A 380.0 | 14.6 | 0.042 | 0.25 | 1.15 | ol | 679 | 0.00403 | HV

## trafo_std_types
| i0_percent | pfe_kw | vkr_percent | sn_mva | vn_lv_kv | vn_hv_kv | vk_percent | shift_degree | vector_group | tap_side | tap_neutral | tap_min | tap_max | tap_step_degree | tap_step_percent | tap_phase_shifter
160 MVA 380/110 kV | 0.06 | 60 | 0.25 | 160 | 110 | 380 | 12.2 | 0 | Yy0 | hv | 0 | -9 | 9 | 0 | 1.5 | FALSE
100 MVA 220/110 kV | 0.06 | 55 | 0.26 | 100 | 110 | 220 | 12 | 0 | Yy0 | hv | 0 | -9 | 9 | 0 | 1.5 | FALSE
63 MVA 110/20 kV | 0.04 | 22 | 0.32 | 63 | 20 | 110 | 18 | 150 | YNd5 | hv | 0 | -9 | 9 | 0 | 1.5 | FALSE
40 MVA 110/20 kV | 0.05 | 18 | 0.34 | 40 | 20 | 110 | 16.2 | 150 | YNd5 | hv | 0 | -9 | 9 | 0 | 1.5 | FALSE
25 MVA 110/20 kV | 0.07 | 14 | 0.41 | 25 | 20 | 110 | 12 | 150 | YNd5 | hv | 0 | -9 | 9 | 0 | 1.5 | FALSE
63 MVA 110/10 kV | 0.04 | 22 | 0.32 | 63 | 10 | 110 | 18 | 150 | YNd5 | hv | 0 | -9 | 9 | 0 | 1.5 | FALSE
40 MVA 110/10 kV | 0.05 | 18 | 0.34 | 40 | 10 | 110 | 16.2 | 150 | YNd5 | hv | 0 | -9 | 9 | 0 | 1.5 | FALSE
25 MVA 110/10 kV | 0.07 | 14 | 0.41 | 25 | 10 | 110 | 12 | 150 | YNd5 | hv | 0 | -9 | 9 | 0 | 1.5 | FALSE
0.25 MVA 20/0.4 kV | 0.32 | 0.8 | 1.44 | 0.25 | 0.4 | 20 | 6 | 150 | Yzn5 | hv | 0 | -2 | 2 | 0 | 2.5 | FALSE
0.4 MVA 20/0.4 kV | 0.3375 | 1.35 | 1.425 | 0.4 | 0.4 | 20 | 6 | 150 | Dyn5 | hv | 0 | -2 | 2 | 0 | 2.5 | FALSE
0.63 MVA 20/0.4 kV | 0.2619 | 1.65 | 1.206 | 0.63 | 0.4 | 20 | 6 | 150 | Dyn5 | hv | 0 | -2 | 2 | 0 | 2.5 | FALSE
0.25 MVA 10/0.4 kV | 0.24 | 0.6 | 1.2 | 0.25 | 0.4 | 10 | 4 | 150 | Dyn5 | hv | 0 | -2 | 2 | 0 | 2.5 | FALSE
0.4 MVA 10/0.4 kV | 0.2375 | 0.95 | 1.325 | 0.4 | 0.4 | 10 | 4 | 150 | Dyn5 | hv | 0 | -2 | 2 | 0 | 2.5 | FALSE
0.63 MVA 10/0.4 kV | 0.1873 | 1.18 | 1.0794 | 0.63 | 0.4 | 10 | 4 | 150 | Dyn5 | hv | 0 | -2 | 2 | 0 | 2.5 | FALSE

## trafo3w_std_types
| sn_hv_mva | sn_mv_mva | sn_lv_mva | vn_hv_kv | vn_mv_kv | vn_lv_kv | vk_hv_percent | vk_mv_percent | vk_lv_percent | vkr_hv_percent | vkr_mv_percent | vkr_lv_percent | pfe_kw | i0_percent | shift_mv_degree | shift_lv_degree | vector_group | tap_side | tap_neutral | tap_min | tap_max | tap_step_percent
63/25/38 MVA 110/20/10 kV | 63 | 25 | 38 | 110 | 20 | 10 | 10.4 | 10.4 | 10.4 | 0.28 | 0.32 | 0.35 | 35 | 0.89 | 0 | 0 | YN0yn0yn0 | hv | 0 | -10 | 10 | 1.2
63/25/38 MVA 110/10/10 kV | 63 | 25 | 38 | 110 | 10 | 10 | 10.4 | 10.4 | 10.4 | 0.28 | 0.32 | 0.35 | 35 | 0.89 | 0 | 0 | YN0yn0yn0 | hv | 0 | -10 | 10 | 1.2

## fuse_std_types
| fuse_type | i_rated_a | t_avg | t_min | t_total | x_avg | x_min | x_total
HV 100A | HV 100A | 100 | 0 | [10.0, 3.64, 0.854, 0.281, 0.1, 0.0531, 0.022, 0.01] | [10.0, 4.267, 1.21, 0.403, 0.1, 0.058, 0.022, 0.01] | 0 | [300.0, 350.0, 450.0, 550.0, 700.0, 850.0, 1200.0, 1752.0] | [600.0, 700.0, 900.0, 1150.0, 1665.0, 2000.0, 3000.0, 4313.0]
HV 10A | HV 10A | 10 | 0 | [10.0, 1675.0, 0.344, 0.156, 0.1, 0.0417, 0.0171, 0.01] | [10.0, 1.3, 0.3, 0.155, 0.1, 0.0555, 0.023, 0.01] | 0 | [30.0, 32.0, 35.0, 37.0, 39.0, 50.0, 70.0, 88.0] | [60.0, 70.0, 80.0, 87.0, 94.0, 110.0, 150.0, 216.0]
HV 125A | HV 125A | 125 | 0 | [10.0, 1.82, 0.344, 0.1, 0.0467, 0.0269, 0.01] | [10.0, 2.478, 0.426, 0.1, 0.0427, 0.0211, 0.01] | 0 | [375.0, 500.0, 700.0, 925.0, 1200.0, 1500.0, 2341.0] | [750.0, 1000.0, 1500.0, 2200.0, 3000.0, 4000.0, 5765.0]
HV 160A | HV 160A | 160 | 0 | [10.0, 4.15, 1.03, 0.198, 0.1, 0.051, 0.0172, 0.01] | [10.0, 2.3, 0.734, 0.274, 0.1, 0.046, 0.0177, 0.01] | 0 | [480.0, 550.0, 700.0, 1000.0, 1260.0, 1600.0, 2500.0, 3227.0] | [960.0, 1300.0, 1700.0, 2200.0, 2996.0, 4000.0, 6000.0, 7946.0]
HV 16A | HV 16A | 16 | 0 | [10.0, 0.352, 0.164, 0.1, 0.0649, 0.0342, 0.01] | [10.0, 2.34, 0.722, 0.181, 0.1, 0.055, 0.0296, 0.01] | 0 | [48.0, 60.0, 65.0, 71.0, 80.0, 100.0, 162.0] | [96.0, 110.0, 125.0, 150.0, 168.0, 200.0, 250.0, 398.0]
HV 200A | HV 200A | 200 | 0 | [10.0, 4.267, 1.21, 0.403, 0.1, 0.058, 0.022, 0.01] | [10.0, 3.73, 1.654, 0.328, 0.1, 0.0531, 0.019, 0.01] | 0 | [600.0, 700.0, 900.0, 1150.0, 1665.0, 2000.0, 3000.0, 4313.0] | [1200.0, 1500.0, 1800.0, 2700.0, 3960.0, 5000.0, 7500.0, 10620.0]
HV 20A | HV 20A | 20 | 0 | [10.0, 1.3, 0.3, 0.155, 0.1, 0.0555, 0.023, 0.01] | [10.0, 1.3, 0.161, 0.1, 0.0611, 0.0399, 0.0141, 0.01] | 0 | [60.0, 70.0, 80.0, 87.0, 94.0, 110.0, 150.0, 216.0] | [120.0, 150.0, 200.0, 223.0, 260.0, 300.0, 450.0, 532.0]
HV 25A | HV 25A | 25 | 0 | [10.0, 2.512, 0.833, 0.299, 0.1, 0.0372, 0.0223, 0.01] | [10.0, 3.125, 0.597, 0.198, 0.1, 0.0378, 0.022, 0.01] | 0 | [75.0, 82.0, 90.0, 100.0, 124.0, 170.0, 200.0, 289.0] | [150.0, 170.0, 210.0, 250.0, 294.0, 400.0, 500.0, 711.0]
HV 31.5A | HV 31.5A | 31.5 | 0 | [10.0, 2.34, 0.722, 0.181, 0.1, 0.055, 0.0296, 0.01] | [10.0, 2.84, 0.368, 0.164, 0.1, 0.0621, 0.0378, 0.0195, 0.01] | 0 | [95.0, 110.0, 125.0, 150.0, 165.0, 200.0, 250.0, 390.0] | [189.0, 220.0, 300.0, 350.0, 393.0, 450.0, 530.0, 700.0, 960.0]
HV 40A | HV 40A | 40 | 0 | [10.0, 1.3, 0.161, 0.1, 0.0611, 0.0399, 0.0141, 0.01] | [10.0, 2.05, 0.369, 0.198, 0.1, 0.051, 0.0298, 0.01] | 0 | [120.0, 150.0, 200.0, 223.0, 260.0, 300.0, 450.0, 532.0] | [240.0, 300.0, 400.0, 450.0, 530.0, 650.0, 800.0, 1311.0]
HV 50A | HV 50A | 50 | 0 | [10.0, 3.215, 0.597, 0.198, 0.1, 0.0378, 0.022, 0.01] | [10.0, 3.64, 0.854, 0.281, 0.1, 0.0531, 0.022, 0.01] | 0 | [150.0, 170.0, 210.0, 250.0, 294.0, 400.0, 500.0, 711.0] | [300.0, 350.0, 450.0, 550.0, 700.0, 850.0, 1200.0, 1752.0]
HV 6.3A | HV 6.3A | 6.3 | 0 | [10.0, 1.39, 0.344, 0.168, 0.1, 0.056, 0.0263, 0.01] | [10.0, 1.711, 0.516, 0.198, 0.1, 0.0634, 0.0303, 0.01] | 0 | [19.0, 19.5, 20.4, 20.8, 22.0, 25.0, 32.0, 48.0] | [38.0, 40.0, 43.0, 48.0, 53.0, 60.0, 75.0, 118.0]
HV 63A | HV 63A | 63 | 0 | [10.0, 2.84, 0.368, 0.164, 0.1, 0.0621, 0.0378, 0.0195, 0.01] | [10.0, 1.82, 0.344, 0.1, 0.0467, 0.0269, 0.01] | 0 | [189.0, 220.0, 300.0, 350.0, 393.0, 450.0, 530.0, 700.0, 961.0] | [378.0, 500.0, 700.0, 934.0, 1200.0, 1500.0, 2366.0]
HV 80A | HV 80A | 80 | 0 | [10.0, 2.05, 0.369, 0.198, 0.1, 0.051, 0.0298, 0.01] | [10.0, 4.15, 1.03, 0.198, 0.1, 0.051, 0.0172, 0.01] | 0 | [240.0, 300.0, 400.0, 450.0, 530.0, 650.0, 800.0, 1311.0] | [480.0, 550.0, 700.0, 1000.0, 1260.0, 1600.0, 2500.0, 3227.0]
Siemens NH-1-100 | Siemens NH-1-100 | 100 | [5400.0, 2000.0, 400.0, 20.0, 1.0, 0.2, 0.012, 0.004] | 0 | 0 | [150.0, 190.0, 250.0, 430.0, 900.0, 1250.0, 2700.0, 3600.0] | 0 | 0
Siemens NH-1-125 | Siemens NH-1-125 | 125 | [4800.0, 120.0, 7.0, 0.1, 0.004] | 0 | 0 | [180.0, 400.0, 740.0, 2000.0, 4250.0] | 0 | 0
Siemens NH-1-16 | Siemens NH-1-16 | 16 | [4000.0, 400.0, 2.0, 0.1, 0.04, 0.01] | 0 | 0 | [26.0, 35.0, 75.0, 150.0, 200.0, 300.0] | 0 | 0
Siemens NH-1-160 | Siemens NH-1-160 | 160 | [4800.0, 120.0, 7.0, 0.1, 0.004] | 0 | 0 | [210.0, 500.0, 900.0, 2300.0, 5000.0] | 0 | 0
Siemens NH-1-25 | Siemens NH-1-25 | 25 | [4000.0, 1000.0, 10.0, 0.2, 0.02, 0.01] | 0 | 0 | [40.0, 50.0, 100.0, 210.0, 400.0, 500.0] | 0 | 0
Siemens NH-1-50 | Siemens NH-1-50 | 50 | [4000.0, 40.0, 4.0, 1.0, 0.02, 0.01] | 0 | 0 | [86.0, 200.0, 300.0, 400.0, 1000.0, 1280.0] | 0 | 0
Siemens NH-1-63 | Siemens NH-1-63 | 63 | [4000.0, 100.0, 10.0, 2.0, 0.04, 0.01] | 0 | 0 | [100.0, 200.0, 300.0, 400.0, 1000.0, 1500.0] | 0 | 0
Siemens NH-1-80 | Siemens NH-1-80 | 80 | [4800.0, 120.0, 7.0, 0.1, 0.01] | 0 | 0 | [150.58, 250.0, 450.0, 1150.0, 2470.0] | 0 | 0
Siemens NH-2-1000 | Siemens NH-2-1000 | 1000 | [4800.0, 120.0, 7.0, 0.1, 0.004] | 0 | 0 | [1900.0, 3500.0, 8400.0, 24000.0, 52000.0] | 0 | 0
Siemens NH-2-200 | Siemens NH-2-200 | 200 | [4800.0, 120.0, 7.0, 0.1, 0.004] | 0 | 0 | [280.0, 650.0, 1200.0, 3000.0, 7000.0] | 0 | 0
Siemens NH-2-224 | Siemens NH-2-224 | 224 | [4800.0, 120.0, 7.0, 0.2, 0.04, 0.004] | 0 | 0 | [400.0, 750.0, 1453.0, 3025.0, 4315.0, 7600.0] | 0 | 0
Siemens NH-2-250 | Siemens NH-2-250 | 250 | [4800.0, 120.0, 7.0, 0.1, 0.004] | 0 | 0 | [450.0, 800.0, 1650.0, 4000.0, 8500.0] | 0 | 0
Siemens NH-2-315 | Siemens NH-2-315 | 315 | [4800.0, 120.0, 7.0, 0.1, 0.004] | 0 | 0 | [550.0, 920.0, 1900.0, 5000.0, 11000.0] | 0 | 0
Siemens NH-2-355 | Siemens NH-2-355 | 355 | [4800.0, 120.0, 6.0, 0.1, 0.004] | 0 | 0 | [650.0, 1116.27, 2350.0, 5840.0, 12790.0] | 0 | 0
Siemens NH-2-400 | Siemens NH-2-400 | 400 | [4800.0, 120.0, 7.0, 0.1, 0.004] | 0 | 0 | [720.0, 1350.0, 2800.0, 6500.0, 15000.0] | 0 | 0
Siemens NH-2-425 | Siemens NH-2-425 | 425 | [4800.0, 120.0, 7.0, 0.1, 0.004] | 0 | 0 | [850.0, 1500.0, 3050.0, 7500.0, 16500.0] | 0 | 0
Siemens NH-2-630 | Siemens NH-2-630 | 630 | [4800.0, 120.0, 7.0, 0.1, 0.004] | 0 | 0 | [1200.0, 2000.0, 4800.0, 12000.0, 26000.0] | 0 | 0

## res_bus
| vm_pu | va_degree | p_mw | q_mvar
0 | 0.98551 | -0.10186 | 0.0042875 | 0.0010745
1 | 0.98554 | -0.10161 | 0.005749 | 0.0014408
2 | 0.98884 | -0.078234 | 0.0055453 | 0.0013898
3 | 0.98955 | -0.07322 | 0 | 0
4 | 0.9964 | -0.025057 | 0 | 0
5 | 0.99785 | -0.014989 | 0.0066696 | 0.0016716
6 | 0.99261 | -0.051687 | 0.0025208 | 0.00063176
7 | 0.98865 | -0.079629 | 0.0026958 | 0.00067563
8 | 0.98862 | -0.079839 | 0.0017454 | 0.00043744
9 | 0.9892 | -0.075711 | 0.0011834 | 0.0002966
10 | 0.98785 | -0.085294 | 0 | 0
11 | 0.99069 | -0.065185 | 0.010125 | 0.0025374
12 | 0.98491 | -0.10619 | 0 | 0
13 | 0.99073 | -0.064884 | 0 | 0
14 | 0.98457 | -0.10864 | 0 | 0
15 | 0.98226 | -0.12511 | 0.0014999 | 0.0003759
16 | 0.98476 | -0.10729 | 0.0018519 | 0.00046412
17 | 0.98471 | -0.10765 | 0.0020283 | 0.00050833
18 | 0.99065 | -0.065476 | 0.0019043 | 0.00047725
19 | 0.99176 | -0.057671 | 0.0035786 | 0.00089689
20 | 0.99029 | -0.068057 | 0 | 0
21 | 0.99215 | -0.054929 | 0.0039503 | 0.00099004
22 | 0.99024 | -0.068379 | 0 | 0
23 | 0.9901 | -0.069342 | 0.0027947 | 0.00070042
24 | 0.99016 | -0.068966 | 0.0011927 | 0.00029891
25 | 0.99006 | -0.069619 | 0.0029289 | 0.00073404
26 | 0.99016 | -0.068968 | 0.0023556 | 0.00059036
27 | 1 | 0 | -0.077481 | -0.0193
28 | 0.98942 | -0.074101 | 0.0025908 | 0.00064931
29 | 0.99987 | -0.00094656 | 0 | 0
30 | 0.99961 | -0.0027435 | 0 | 0
31 | 0.99959 | -0.0028821 | 0.0025817 | 0.00064704
32 | 0.98118 | -0.13282 | 0 | 0
33 | 0.9802 | -0.13988 | 0 | 0
34 | 0.97972 | -0.14331 | 0.0018381 | 0.00046067
35 | 0.97958 | -0.14427 | 0 | 0
36 | 0.97937 | -0.14582 | 0.004271 | 0.0010704
37 | 0.99998 | 149.9947 | 0 | 0

## res_line
| p_from_mw | q_from_mvar | p_to_mw | q_to_mvar | pl_mw | ql_mvar | i_from_ka | i_to_ka | i_ka | vm_from_pu | va_from_degree | vm_to_pu | va_to_degree | loading_percent
0 | -0.0042875 | -0.0010745 | 0.0042876 | 0.0010745 | 1.4445e-07 | -1.4827e-08 | 0.0064736 | 0.0064736 | 0.0064736 | 0.98551 | -0.10186 | 0.98554 | -0.10161 | 2.3976
1 | -0.010037 | -0.0025154 | 0.010069 | 0.002525 | 3.2555e-05 | 9.6162e-06 | 0.015154 | 0.015153 | 0.015154 | 0.98554 | -0.10161 | 0.98884 | -0.078234 | 5.6125
2 | -0.015614 | -0.0039148 | 0.015625 | 0.0039185 | 1.0852e-05 | 3.7694e-06 | 0.023497 | 0.023497 | 0.023497 | 0.98884 | -0.078234 | 0.98955 | -0.07322 | 8.7027
3 | 0.0025911 | 0.000649 | -0.0025908 | -0.00064931 | 3.1574e-07 | -3.0669e-07 | 0.0038962 | 0.0038963 | 0.0038963 | 0.98955 | -0.07322 | 0.98942 | -0.074101 | 1.4431
4 | -0.018216 | -0.0045675 | 0.018339 | 0.0046112 | 0.00012232 | 4.3668e-05 | 0.027393 | 0.027392 | 0.027393 | 0.98955 | -0.07322 | 0.9964 | -0.025057 | 10.1457
5 | -0.067179 | -0.016887 | 0.067273 | 0.016923 | 9.4326e-05 | 3.6083e-05 | 0.10034 | 0.10034 | 0.10034 | 0.9964 | -0.025057 | 0.99785 | -0.014989 | 37.1638
6 | 0.04884 | 0.012276 | -0.04866 | -0.012207 | 0.00018041 | 6.8685e-05 | 0.07295 | 0.07295 | 0.07295 | 0.9964 | -0.025057 | 0.99261 | -0.051687 | 27.0187
7 | -0.073943 | -0.018595 | 0.074098 | 0.018654 | 0.00015481 | 5.9275e-05 | 0.11029 | 0.11029 | 0.11029 | 0.99785 | -0.014989 | 1 | 0 | 40.8475
8 | 0.046139 | 0.011575 | -0.046119 | -0.011567 | 2.0736e-05 | 7.8857e-06 | 0.069172 | 0.069172 | 0.069172 | 0.99261 | -0.051687 | 0.99215 | -0.054929 | 25.6191
9 | 0.013314 | 0.0033358 | -0.013314 | -0.0033356 | 3.8661e-07 | 1.2891e-07 | 0.020039 | 0.020039 | 0.020039 | 0.98865 | -0.079629 | 0.98862 | -0.079839 | 7.4219
10 | -0.01601 | -0.0040114 | 0.016019 | 0.0040144 | 8.6847e-06 | 3.0327e-06 | 0.024097 | 0.024096 | 0.024097 | 0.98865 | -0.079629 | 0.9892 | -0.075711 | 8.9247
11 | 0.011569 | 0.0028982 | -0.01156 | -0.0028954 | 8.7232e-06 | 2.7643e-06 | 0.017412 | 0.017412 | 0.017412 | 0.98862 | -0.079839 | 0.98785 | -0.085294 | 6.449
12 | -0.017202 | -0.004311 | 0.017227 | 0.0043199 | 2.5097e-05 | 8.8803e-06 | 0.025877 | 0.025876 | 0.025877 | 0.9892 | -0.075711 | 0.99069 | -0.065185 | 9.584
13 | 0.01156 | 0.0028954 | -0.011527 | -0.0028849 | 3.3322e-05 | 1.0568e-05 | 0.017412 | 0.017413 | 0.017413 | 0.98785 | -0.085294 | 0.98491 | -0.10619 | 6.4493
14 | -0.027352 | -0.0068574 | 0.027353 | 0.0068578 | 1.1421e-06 | 4.2532e-07 | 0.041083 | 0.041083 | 0.041083 | 0.99069 | -0.065185 | 0.99073 | -0.064884 | 15.2161
15 | 0.0018521 | 0.00046349 | -0.0018519 | -0.00046412 | 2.8222e-07 | -6.2648e-07 | 0.002798 | 0.0027983 | 0.0027983 | 0.98491 | -0.10619 | 0.98476 | -0.10729 | 1.0364
16 | 0.0020287 | 0.0005076 | -0.0020283 | -0.00050833 | 4.1164e-07 | -7.3527e-07 | 0.0030647 | 0.003065 | 0.003065 | 0.98491 | -0.10619 | 0.98471 | -0.10765 | 1.1352
17 | 0.0076458 | 0.0019138 | -0.0076432 | -0.0019132 | 2.5897e-06 | 6.0029e-07 | 0.01155 | 0.011551 | 0.011551 | 0.98491 | -0.10619 | 0.98457 | -0.10864 | 4.278
18 | 0.011182 | 0.0028021 | -0.011181 | -0.0028018 | 9.1611e-07 | 2.8533e-07 | 0.016794 | 0.016794 | 0.016794 | 0.99073 | -0.064884 | 0.99065 | -0.065476 | 6.2201
19 | -0.038535 | -0.0096599 | 0.038574 | 0.0096744 | 3.8533e-05 | 1.4583e-05 | 0.057878 | 0.057878 | 0.057878 | 0.99073 | -0.064884 | 0.99176 | -0.057671 | 21.4362
20 | 0.0076432 | 0.0019132 | -0.0076258 | -0.0019091 | 1.7371e-05 | 4.034e-06 | 0.011551 | 0.011552 | 0.011552 | 0.98457 | -0.10864 | 0.98226 | -0.12511 | 4.2783
21 | 0.006126 | 0.0015332 | -0.0061194 | -0.0015323 | 6.5154e-06 | 9.728e-07 | 0.0092794 | 0.00928 | 0.00928 | 0.98226 | -0.12511 | 0.98118 | -0.13282 | 3.437
22 | 0.0092767 | 0.0023245 | -0.0092734 | -0.0023236 | 3.3134e-06 | 9.224e-07 | 0.013934 | 0.013934 | 0.013934 | 0.99065 | -0.065476 | 0.99029 | -0.068057 | 5.1608
23 | -0.042152 | -0.010571 | 0.042168 | 0.010577 | 1.603e-05 | 6.0827e-06 | 0.063247 | 0.063247 | 0.063247 | 0.99176 | -0.057671 | 0.99215 | -0.054929 | 23.4248
24 | 0.0035487 | 0.00088912 | -0.0035485 | -0.00088918 | 1.5801e-07 | -5.3802e-08 | 0.0053322 | 0.0053323 | 0.0053323 | 0.99029 | -0.068057 | 0.99024 | -0.068379 | 1.9749
25 | 0.0057247 | 0.0014345 | -0.0057237 | -0.0014344 | 1.0181e-06 | 1.0794e-07 | 0.0086019 | 0.008602 | 0.008602 | 0.99029 | -0.068057 | 0.9901 | -0.069342 | 3.1859
26 | 0.0035485 | 0.00088918 | -0.0035483 | -0.00088928 | 2.8847e-07 | -9.819e-08 | 0.0053323 | 0.0053323 | 0.0053323 | 0.99024 | -0.068379 | 0.99016 | -0.068966 | 1.9749
27 | 0.002929 | 0.00073397 | -0.0029289 | -0.00073404 | 1.1235e-07 | -7.6287e-08 | 0.0044019 | 0.0044019 | 0.0044019 | 0.9901 | -0.069342 | 0.99006 | -0.069619 | 1.6303
28 | 0.0023556 | 0.00059036 | -0.0023556 | -0.00059036 | 5.2017e-10 | -6.5595e-10 | 0.00354 | 0.00354 | 0.00354 | 0.99016 | -0.068966 | 0.99016 | -0.068968 | 1.3111
29 | 0.0025828 | 0.00064598 | -0.0025824 | -0.00064633 | 3.3727e-07 | -3.504e-07 | 0.0038427 | 0.0038429 | 0.0038429 | 1 | 0 | 0.99987 | -0.00094656 | 1.4233
30 | 0.0025824 | 0.00064633 | -0.0025818 | -0.00064699 | 6.4138e-07 | -6.6587e-07 | 0.0038429 | 0.0038432 | 0.0038432 | 0.99987 | -0.00094656 | 0.99961 | -0.0027435 | 1.4234
31 | 0.0025818 | 0.00064699 | -0.0025817 | -0.00064704 | 4.9558e-08 | -5.1425e-08 | 0.0038432 | 0.0038432 | 0.0038432 | 0.99961 | -0.0027435 | 0.99959 | -0.0028821 | 1.4234
32 | 0.0061194 | 0.0015323 | -0.0061135 | -0.0015314 | 5.9718e-06 | 8.9475e-07 | 0.00928 | 0.0092805 | 0.0092805 | 0.98118 | -0.13282 | 0.9802 | -0.13988 | 3.4372
33 | 0.0061135 | 0.0015314 | -0.0061106 | -0.0015309 | 2.9024e-06 | 4.3593e-07 | 0.0092805 | 0.0092807 | 0.0092807 | 0.9802 | -0.13988 | 0.97972 | -0.14331 | 3.4373
34 | 0.0042725 | 0.0010703 | -0.0042719 | -0.0010703 | 5.661e-07 | -5.3541e-08 | 0.0064889 | 0.006489 | 0.006489 | 0.97972 | -0.14331 | 0.97958 | -0.14427 | 2.4033
35 | 0.0042719 | 0.0010703 | -0.004271 | -0.0010704 | 9.1298e-07 | -8.6175e-08 | 0.006489 | 0.0064892 | 0.0064892 | 0.97958 | -0.14427 | 0.97937 | -0.14582 | 2.4034

## res_trafo
| p_hv_mw | q_hv_mvar | p_lv_mw | q_lv_mvar | pl_mw | ql_mvar | i_hv_ka | i_lv_ka | vm_hv_pu | va_hv_degree | vm_lv_pu | va_lv_degree | loading_percent
0 | 2.5187e-16 | 8.8016e-16 | 0.00079998 | 7.4552e-08 | 0.00079998 | 7.4552e-08 | 2.6429e-17 | 0.0011547 | 0.99998 | 149.9947 | 1 | 0 | 0.31999

## res_ext_grid
| p_mw | q_mvar
0 | 0.0823 | 0.020508

## res_load
| p_mw | q_mvar
0 | 0.0042875 | 0.0010745
1 | 0.005749 | 0.0014408
2 | 0.0055453 | 0.0013898
3 | 0.0066696 | 0.0016716
4 | 0.0025208 | 0.00063176
5 | 0.0026958 | 0.00067563
6 | 0.0017454 | 0.00043744
7 | 0.0011834 | 0.0002966
8 | 0.010125 | 0.0025374
9 | 0.0014999 | 0.0003759
10 | 0.0018519 | 0.00046412
11 | 0.0020283 | 0.00050833
12 | 0.0019043 | 0.00047725
13 | 0.0035786 | 0.00089689
14 | 0.0039503 | 0.00099004
15 | 0.0027947 | 0.00070042
16 | 0.0011927 | 0.00029891
17 | 0.0029289 | 0.00073404
18 | 0.0023556 | 0.00059036
19 | 0.0048192 | 0.0012078
20 | 0.0025908 | 0.00064931
21 | 0.0025817 | 0.00064704
22 | 0.0018381 | 0.00046067
23 | 0.004271 | 0.0010704

## dtypes
| element | column | dtype
0 | bus | name | object
1 | bus | vn_kv | float64
2 | bus | type | object
3 | bus | zone | object
4 | bus | in_service | bool
5 | load | name | object
6 | load | bus | uint32
7 | load | p_mw | float64
8 | load | q_mvar | float64
9 | load | const_z_percent | float64
10 | load | const_i_percent | float64
11 | load | sn_mva | float64
12 | load | scaling | float64
13 | load | in_service | bool
14 | load | type | object
15 | ext_grid | name | object
16 | ext_grid | bus | uint32
17 | ext_grid | vm_pu | float64
18 | ext_grid | va_degree | float64
19 | ext_grid | slack_weight | float64
20 | ext_grid | in_service | bool
21 | line | name | object
22 | line | std_type | object
23 | line | from_bus | uint32
24 | line | to_bus | uint32
25 | line | length_km | float64
26 | line | r_ohm_per_km | float64
27 | line | x_ohm_per_km | float64
28 | line | c_nf_per_km | float64
29 | line | g_us_per_km | float64
30 | line | max_i_ka | float64
31 | line | df | float64
32 | line | parallel | uint32
33 | line | type | object
34 | line | in_service | bool
35 | trafo | name | object
36 | trafo | std_type | object
37 | trafo | hv_bus | uint32
38 | trafo | lv_bus | uint32
39 | trafo | sn_mva | float64
40 | trafo | vn_hv_kv | float64
41 | trafo | vn_lv_kv | float64
42 | trafo | vk_percent | float64
43 | trafo | vkr_percent | float64
44 | trafo | pfe_kw | float64
45 | trafo | i0_percent | float64
46 | trafo | shift_degree | float64
47 | trafo | tap_side | object
48 | trafo | tap_neutral | int32
49 | trafo | tap_min | int32
50 | trafo | tap_max | int32
51 | trafo | tap_step_percent | float64
52 | trafo | tap_step_degree | float64
53 | trafo | tap_pos | int32
54 | trafo | tap_phase_shifter | bool
55 | trafo | parallel | uint32
56 | trafo | df | float64
57 | trafo | in_service | bool
58 | line_geodata | coords | object
59 | bus_geodata | x | float64
60 | bus_geodata | y | float64
61 | bus_geodata | coords | object
62 | res_bus | vm_pu | float64
63 | res_bus | va_degree | float64
64 | res_bus | p_mw | float64
65 | res_bus | q_mvar | float64
66 | res_line | p_from_mw | float64
67 | res_line | q_from_mvar | float64
68 | res_line | p_to_mw | float64
69 | res_line | q_to_mvar | float64
70 | res_line | pl_mw | float64
71 | res_line | ql_mvar | float64
72 | res_line | i_from_ka | float64
73 | res_line | i_to_ka | float64
74 | res_line | i_ka | float64
75 | res_line | vm_from_pu | float64
76 | res_line | va_from_degree | float64
77 | res_line | vm_to_pu | float64
78 | res_line | va_to_degree | float64
79 | res_line | loading_percent | float64
80 | res_trafo | p_hv_mw | float64
81 | res_trafo | q_hv_mvar | float64
82 | res_trafo | p_lv_mw | float64
83 | res_trafo | q_lv_mvar | float64
84 | res_trafo | pl_mw | float64
85 | res_trafo | ql_mvar | float64
86 | res_trafo | i_hv_ka | float64
87 | res_trafo | i_lv_ka | float64
88 | res_trafo | vm_hv_pu | float64
89 | res_trafo | va_hv_degree | float64
90 | res_trafo | vm_lv_pu | float64
91 | res_trafo | va_lv_degree | float64
92 | res_trafo | loading_percent | float64
93 | res_ext_grid | p_mw | float64
94 | res_ext_grid | q_mvar | float64
95 | res_load | p_mw | float64
96 | res_load | q_mvar | float64

## parameters
| version | format_version | converged | OPF_converged | name | f_hz | sn_mva
0 | 2.14.6 | 2.14.0 | TRUE | FALSE |  | 50 | 1