## bus
| name | vn_kv | type | zone | in_service
0 | bus_LV_1370-10_0_2_node_0 | 0.4 | n |  | TRUE
1 | bus_LV_1370-10_0_2_node_1 | 0.4 | n |  | TRUE
2 | bus_LV_1370-10_0_2_node_2 | 0.4 | n |  | TRUE
3 | bus_LV_1370-10_0_2_node_37 | 0.4 | n |  | TRUE
4 | bus_LV_1370-10_0_2_node_38 | 0.4 | n |  | TRUE
5 | bus_LV_1370-10_0_2_node_35 | 0.4 | n |  | TRUE
6 | bus_LV_1370-10_0_2_node_3 | 0.4 | n |  | TRUE
7 | bus_LV_1370-10_0_2_node_4 | 0.4 | n |  | TRUE
8 | bus_LV_1370-10_0_2_node_6 | 0.4 | n |  | TRUE
9 | bus_LV_1370-10_0_2_node_12 | 0.4 | n |  | TRUE
10 | bus_LV_1370-10_0_2_node_17 | 0.4 | n |  | TRUE
11 | bus_LV_1370-10_0_2_node_20 | 0.4 | n |  | TRUE
12 | bus_LV_1370-10_0_2_node_21 | 0.4 | n |  | TRUE
13 | bus_LV_1370-10_0_2_node_10 | 0.4 | n |  | TRUE
14 | bus_LV_1370-10_0_2_node_8 | 0.4 | n |  | TRUE
15 | bus_LV_1370-10_0_2_node_9 | 0.4 | n |  | TRUE
16 | bus_LV_1370-10_0_2_node_11 | 0.4 | n |  | TRUE
17 | bus_LV_1370-10_0_2_node_19 | 0.4 | n |  | TRUE
18 | bus_LV_1370-10_0_2_node_14 | 0.4 | n |  | TRUE
19 | bus_LV_1370-10_0_2_node_26 | 0.4 | n |  | TRUE
20 | bus_LV_1370-10_0_2_node_16 | 0.4 | n |  | TRUE
21 | bus_LV_1370-10_0_2_node_13 | 0.4 | n |  | TRUE
22 | bus_LV_1370-10_0_2_node_15 | 0.4 | n |  | TRUE
23 | bus_LV_1370-10_0_2_node_18 | 0.4 | n |  | TRUE
24 | bus_LV_1370-10_0_2_node_36 | 0.4 | n |  | TRUE
25 | bus_LV_1370-10_0_2_node_42 | 0.4 | n |  | TRUE
26 | bus_LV_1370-10_0_2_node_23 | 0.4 | n |  | TRUE
27 | bus_LV_1370-10_0_2_node_41 | 0.4 | n |  | TRUE
28 | bus_LV_1370-10_0_2_node_24 | 0.4 | n |  | TRUE
29 | bus_LV_1370-10_0_2_node_22 | 0.4 | n |  | TRUE
30 | bus_LV_1370-10_0_2_node_27 | 0.4 | n |  | TRUE
31 | bus_LV_1370-10_0_2_node_46 | 0.4 | n |  | TRUE
32 | bus_LV_1370-10_0_2_node_47 | 0.4 | n |  | TRUE
33 | bus_LV_1370-10_0_2_node_25 | 0.4 | n |  | TRUE
34 | bus_LV_1370-10_0_2_node_31 | 0.4 | n |  | TRUE
35 | bus_LV_1370-10_0_2_node_43 | 0.4 | n |  | TRUE
36 | bus_LV_1370-10_0_2_node_28 | 0.4 | n |  | TRUE
37 | bus_LV_1370-10_0_2_node_29 | 0.4 | n |  | TRUE
38 | bus_LV_1370-10_0_2_node_45 | 0.4 | n |  | TRUE
39 | bus_LV_1370-10_0_2_node_32 | 0.4 | n |  | TRUE
40 | bus_LV_1370-10_0_2_node_39 | 0.4 | n |  | TRUE
41 | bus_LV_1370-10_0_2_node_40 | 0.4 | n |  | TRUE
42 | bus_LV_1370-10_0_2_node_44 | 0.4 | n |  | TRUE
43 | bus_MV_22_0_node_204 | 20 | n |  | TRUE

## load
| name | bus | p_mw | q_mvar | const_z_percent | const_i_percent | sn_mva | scaling | in_service | type
0 | LV_1370-10_0_2_load_0 | 0 | 0.0025711 | 0.00064439 | 0 | 0 |  | 1 | TRUE | wye
1 | LV_1370-10_0_2_load_1 | 1 | 0.0014746 | 0.00036957 | 0 | 0 |  | 1 | TRUE | wye
2 | LV_1370-10_0_2_load_38 | 4 | 0.00071501 | 0.0001792 | 0 | 0 |  | 1 | TRUE | wye
3 | LV_1370-10_0_2_load_35 | 5 | 0.0028353 | 0.0007106 | 0 | 0 |  | 1 | TRUE | wye
4 | LV_1370-10_0_2_load_3 | 6 | 0.0029809 | 0.00074708 | 0 | 0 |  | 1 | TRUE | wye
5 | LV_1370-10_0_2_load_4 | 7 | 0.0027379 | 0.00068618 | 0 | 0 |  | 1 | TRUE | wye
6 | LV_1370-10_0_2_load_6 | 8 | 0.0055664 | 0.0013951 | 0 | 0 |  | 1 | TRUE | wye
7 | LV_1370-10_0_2_load_12 | 9 | 0.0033893 | 0.00084944 | 0 | 0 |  | 1 | TRUE | wye
8 | LV_1370-10_0_2_load_17 | 10 | 0.0023899 | 0.00059897 | 0 | 0 |  | 1 | TRUE | wye
9 | LV_1370-10_0_2_load_20 | 11 | 0.024804 | 0.0062166 | 0 | 0 |  | 1 | TRUE | wye
10 | LV_1370-10_0_2_load_10 | 13 | 0.0036423 | 0.00091284 | 0 | 0 |  | 1 | TRUE | wye
11 | LV_1370-10_0_2_load_8 | 14 | 0.0050378 | 0.0012626 | 0 | 0 |  | 1 | TRUE | wye
12 | LV_1370-10_0_2_load_9 | 15 | 0.0019111 | 0.00047896 | 0 | 0 |  | 1 | TRUE | wye
13 | LV_1370-10_0_2_load_26 | 19 | 0.041841 | 0.010486 | 0 | 0 |  | 1 | TRUE | wye
14 | LV_1370-10_0_2_load_13 | 21 | 0.0015073 | 0.00037778 | 0 | 0 |  | 1 | TRUE | wye
15 | LV_1370-10_0_2_load_18 | 23 | 0.0013339 | 0.0003343 | 0 | 0 |  | 1 | TRUE | wye
16 | LV_1370-10_0_2_load_36 | 24 | 0.0027664 | 0.00069332 | 0 | 0 |  | 1 | TRUE | wye
17 | LV_1370-10_0_2_load_42 | 25 | 0.0029257 | 0.00073325 | 0 | 0 |  | 1 | TRUE | wye
18 | LV_1370-10_0_2_load_23 | 26 | 0.0016095 | 0.00040338 | 0 | 0 |  | 1 | TRUE | wye
19 | LV_1370-10_0_2_load_46 | 31 | 0.0014693 | 0.00036824 | 0 | 0 |  | 1 | TRUE | wye
20 | LV_1370-10_0_2_load_47 | 32 | 0.00083216 | 0.00020856 | 0 | 0 |  | 1 | TRUE | wye
21 | LV_1370-10_0_2_load_25 | 33 | 0.0030642 | 0.00076795 | 0 | 0 |  | 1 | TRUE | wye
22 | LV_1370-10_0_2_load_43 | 35 | 0.0015843 | 0.00039706 | 0 | 0 |  | 1 | TRUE | wye
23 | LV_1370-10_0_2_load_28 | 36 | 0.0021937 | 0.00054979 | 0 | 0 |  | 1 | TRUE | wye
24 | LV_1370-10_0_2_load_45 | 38 | 0.0016732 | 0.00041934 | 0 | 0 |  | 1 | TRUE | wye
25 | LV_1370-10_0_2_load_39 | 40 | 0.0024124 | 0.00060459 | 0 | 0 |  | 1 | TRUE | wye
26 | LV_1370-10_0_2_load_44 | 42 | 0.0049257 | 0.0012345 | 0 | 0 |  | 1 | TRUE | wye

## ext_grid
| name | bus | vm_pu | va_degree | slack_weight | in_service
0 |  | 17 | 1 | 0 | 1 | TRUE

## line
| name | std_type | from_bus | to_bus | length_km | r_ohm_per_km | x_ohm_per_km | c_nf_per_km | g_us_per_km | max_i_ka | df | parallel | type | in_service
0 | LV_1370-10_0_2_line_0 | NAYY 4x150 SE | 0 | 1 | 0.013333 | 0.208 | 0.08 | 261 | 0 | 0.27 | 1 | 1 | cs | TRUE
1 | LV_1370-10_0_2_line_1 | NAYY 4x150 SE | 1 | 2 | 0.022158 | 0.208 | 0.08 | 261 | 0 | 0.27 | 1 | 1 | cs | TRUE
2 | LV_1370-10_0_2_line_2 | NAYY 4x150 SE | 2 | 3 | 0.02078 | 0.208 | 0.08 | 261 | 0 | 0.27 | 1 | 1 | cs | TRUE
3 | LV_1370-10_0_2_line_3 | NAYY 4x150 SE | 3 | 4 | 0.021785 | 0.208 | 0.08 | 261 | 0 | 0.27 | 1 | 1 | cs | TRUE
4 | LV_1370-10_0_2_line_4 | NAYY 4x150 SE | 3 | 5 | 0.013304 | 0.208 | 0.08 | 261 | 0 | 0.27 | 1 | 1 | cs | TRUE
5 | LV_1370-10_0_2_line_5 | NAYY 4x150 SE | 4 | 41 | 0.019619 | 0.208 | 0.08 | 261 | 0 | 0.27 | 1 | 1 | cs | TRUE
6 | LV_1370-10_0_2_line_6 | NAYY 4x150 SE | 5 | 24 | 0.00063221 | 0.208 | 0.08 | 261 | 0 | 0.27 | 1 | 1 | cs | TRUE
7 | LV_1370-10_0_2_line_7 | NAYY 4x150 SE | 6 | 7 | 0.023557 | 0.208 | 0.08 | 261 | 0 | 0.27 | 1 | 1 | cs | TRUE
8 | LV_1370-10_0_2_line_8 | NAYY 4x150 SE | 7 | 8 | 0.012196 | 0.208 | 0.08 | 261 | 0 | 0.27 | 1 | 1 | cs | TRUE
9 | LV_1370-10_0_2_line_9 | NAYY 4x150 SE | 8 | 9 | 0.015891 | 0.208 | 0.08 | 261 | 0 | 0.27 | 1 | 1 | cs | TRUE
10 | LV_1370-10_0_2_line_10 | NAYY 4x150 SE | 9 | 10 | 0.0037149 | 0.208 | 0.08 | 261 | 0 | 0.27 | 1 | 1 | cs | TRUE
11 | LV_1370-10_0_2_line_11 | NAYY 4x150 SE | 10 | 22 | 0.010993 | 0.208 | 0.08 | 261 | 0 | 0.27 | 1 | 1 | cs | TRUE
12 | LV_1370-10_0_2_line_12 | NAYY 4x150 SE | 11 | 12 | 0.044511 | 0.208 | 0.08 | 261 | 0 | 0.27 | 1 | 1 | cs | TRUE
13 | LV_1370-10_0_2_line_13 | NAYY 4x150 SE | 12 | 29 | 0.041767 | 0.208 | 0.08 | 261 | 0 | 0.27 | 1 | 1 | cs | TRUE
14 | LV_1370-10_0_2_line_14 | NAYY 4x150 SE | 13 | 14 | 0.02052 | 0.208 | 0.08 | 261 | 0 | 0.27 | 1 | 1 | cs | TRUE
15 | LV_1370-10_0_2_line_15 | NAYY 4x150 SE | 14 | 15 | 0.024906 | 0.208 | 0.08 | 261 | 0 | 0.27 | 1 | 1 | cs | TRUE
16 | LV_1370-10_0_2_line_16 | NAYY 4x150 SE | 15 | 16 | 0.0069628 | 0.208 | 0.08 | 261 | 0 | 0.27 | 1 | 1 | cs | TRUE
17 | LV_1370-10_0_2_line_17 | NAYY 4x150 SE | 16 | 17 | 0.027254 | 0.208 | 0.08 | 261 | 0 | 0.27 | 1 | 1 | cs | TRUE
18 | LV_1370-10_0_2_line_18 | NAYY 4x150 SE | 16 | 18 | 0.005005 | 0.208 | 0.08 | 261 | 0 | 0.27 | 1 | 1 | cs | TRUE
19 | LV_1370-10_0_2_line_19 | NAYY 4x150 SE | 17 | 19 | 0.033837 | 0.208 | 0.08 | 261 | 0 | 0.27 | 1 | 1 | cs | TRUE
20 | LV_1370-10_0_2_line_20 | NAYY 4x150 SE | 18 | 20 | 0.028929 | 0.208 | 0.08 | 261 | 0 | 0.27 | 1 | 1 | cs | TRUE
21 | LV_1370-10_0_2_line_21 | NAYY 4x150 SE | 18 | 21 | 0.018081 | 0.208 | 0.08 | 261 | 0 | 0.27 | 1 | 1 | cs | TRUE
22 | LV_1370-10_0_2_line_22 | NAYY 4x150 SE | 19 | 29 | 0.037602 | 0.208 | 0.08 | 261 | 0 | 0.27 | 1 | 1 | cs | TRUE
23 | LV_1370-10_0_2_line_23 | NAYY 4x150 SE | 20 | 24 | 0.010567 | 0.208 | 0.08 | 261 | 0 | 0.27 | 1 | 1 | cs | TRUE
24 | LV_1370-10_0_2_line_24 | NAYY 4x150 SE | 20 | 25 | 0.044149 | 0.208 | 0.08 | 261 | 0 | 0.27 | 1 | 1 | cs | TRUE
25 | LV_1370-10_0_2_line_25 | NAYY 4x150 SE | 21 | 22 | 0.039047 | 0.208 | 0.08 | 261 | 0 | 0.27 | 1 | 1 | cs | TRUE
26 | LV_1370-10_0_2_line_26 | NAYY 4x150 SE | 22 | 23 | 0.035665 | 0.208 | 0.08 | 261 | 0 | 0.27 | 1 | 1 | cs | TRUE
27 | LV_1370-10_0_2_line_27 | NAYY 4x150 SE | 23 | 26 | 0.0018241 | 0.208 | 0.08 | 261 | 0 | 0.27 | 1 | 1 | cs | TRUE
28 | LV_1370-10_0_2_line_28 | NAYY 4x150 SE | 25 | 27 | 0.039061 | 0.208 | 0.08 | 261 | 0 | 0.27 | 1 | 1 | cs | TRUE
29 | LV_1370-10_0_2_line_29 | NAYY 4x150 SE | 26 | 28 | 0.036223 | 0.208 | 0.08 | 261 | 0 | 0.27 | 1 | 1 | cs | TRUE
30 | LV_1370-10_0_2_line_30 | NAYY 4x150 SE | 27 | 35 | 0.028116 | 0.208 | 0.08 | 261 | 0 | 0.27 | 1 | 1 | cs | TRUE
31 | LV_1370-10_0_2_line_31 | NAYY 4x150 SE | 27 | 39 | 0.016874 | 0.208 | 0.08 | 261 | 0 | 0.27 | 1 | 1 | cs | TRUE
32 | LV_1370-10_0_2_line_32 | NAYY 4x150 SE | 28 | 33 | 0.053024 | 0.208 | 0.08 | 261 | 0 | 0.27 | 1 | 1 | cs | TRUE
33 | LV_1370-10_0_2_line_33 | NAYY 4x150 SE | 30 | 31 | 0.010977 | 0.208 | 0.08 | 261 | 0 | 0.27 | 1 | 1 | cs | TRUE
34 | LV_1370-10_0_2_line_34 | NAYY 4x150 SE | 30 | 32 | 0.012332 | 0.208 | 0.08 | 261 | 0 | 0.27 | 1 | 1 | cs | TRUE
35 | LV_1370-10_0_2_line_35 | NAYY 4x150 SE | 31 | 34 | 0.0058782 | 0.208 | 0.08 | 261 | 0 | 0.27 | 1 | 1 | cs | TRUE
36 | LV_1370-10_0_2_line_36 | NAYY 4x150 SE | 32 | 35 | 0.0099283 | 0.208 | 0.08 | 261 | 0 | 0.27 | 1 | 1 | cs | TRUE
37 | LV_1370-10_0_2_line_37 | NAYY 4x150 SE | 34 | 38 | 0.015313 | 0.208 | 0.08 | 261 | 0 | 0.27 | 1 | 1 | cs | TRUE
38 | LV_1370-10_0_2_line_38 | NAYY 4x150 SE | 34 | 37 | 0.013373 | 0.208 | 0.08 | 261 | 0 | 0.27 | 1 | 1 | cs | TRUE
39 | LV_1370-10_0_2_line_39 | NAYY 4x150 SE | 36 | 37 | 0.015231 | 0.208 | 0.08 | 261 | 0 | 0.27 | 1 | 1 | cs | TRUE
40 | LV_1370-10_0_2_line_40 | NAYY 4x150 SE | 39 | 40 | 0.033688 | 0.208 | 0.08 | 261 | 0 | 0.27 | 1 | 1 | cs | TRUE
41 | LV_1370-10_0_2_line_41 | NAYY 4x150 SE | 41 | 42 | 0.022082 | 0.208 | 0.08 | 261 | 0 | 0.27 | 1 | 1 | cs | TRUE

## trafo
| name | std_type | hv_bus | lv_bus | sn_mva | vn_hv_kv | vn_lv_kv | vk_percent | vkr_percent | pfe_kw | i0_percent | shift_degree | tap_side | tap_neutral | tap_min | tap_max | tap_step_percent | tap_step_degree | tap_pos | tap_phase_shifter | parallel | df | in_service
0 | LV_1370-10_0_2_trafo_19 | 0.25 MVA 20/0.4 kV | 43 | 17 | 0.25 | 20 | 0.4 | 6 | 1.44 | 0.8 | 0.32 | 150 | hv | 0 | -2 | 2 | 2.5 | 0 | 0 | FALSE | 1 | 1 | TRUE

## line_geodata
| x0 | y0 | x1 | y1 | x2 | y2 | x3 | y3 | x4 | y4 | x5 | y5 | x6 | y6 | x7 | y7 | x8 | y8
0 | 2693801.6088 | 1217746.2734 | 2693809.23 | 1217754.5324 | 2693810.5537 | 1217756.1567
1 | 2693827.2611 | 1217770.405 | 2693816.8932 | 1217763.4925 | 2693812.6262 | 1217758.6998 | 2693810.5537 | 1217756.1567
2 | 2693827.2611 | 1217770.405 | 2693823.3991 | 1217778.4497 | 2693819.8199 | 1217789.7567
3 | 2693819.8199 | 1217789.7567 | 2693835.7743 | 1217788.0512 | 2693841.4286 | 1217789.0373
4 | 2693819.8199 | 1217789.7567 | 2693809.1337 | 1217792.457 | 2693806.971 | 1217793.1852
5 | 2693860.7589 | 1217792.3921 | 2693848.0394 | 1217790.1902 | 2693841.4286 | 1217789.0373
6 | 2693806.3718 | 1217793.387 | 2693806.971 | 1217793.1852
7 | 2693701.0042 | 1217755.2366 | 2693724.2511 | 1217751.4272
8 | 2693736.2869 | 1217749.4549 | 2693724.2511 | 1217751.4272
9 | 2693736.2869 | 1217749.4549 | 2693744.8698 | 1217748.0485 | 2693752.0084 | 1217747.1565
10 | 2693755.6946 | 1217746.6959 | 2693752.0084 | 1217747.1565
11 | 2693766.6024 | 1217745.3329 | 2693755.6946 | 1217746.6959
12 | 2693739.2033 | 1217888.1117 | 2693732.0833 | 1217882.7404 | 2693721.3599 | 1217876.7232 | 2693708.7727 | 1217870.9435 | 2693700.4197 | 1217866.5336
13 | 2693739.2033 | 1217888.1117 | 2693744.615 | 1217892.044 | 2693750.3494 | 1217895.7256 | 2693756.0452 | 1217898.0057 | 2693760.1555 | 1217898.7709 | 2693767.0464 | 1217898.4346 | 2693773.568 | 1217897.4476 | 2693778.0661 | 1217896.7179
14 | 2693732.4088 | 1217812.3084 | 2693722.9325 | 1217814.9052 | 2693712.6027 | 1217817.6721
15 | 2693732.4088 | 1217812.3084 | 2693756.4297 | 1217805.7259
16 | 2693763.1449 | 1217803.8857 | 2693756.4297 | 1217805.7259
17 | 2693763.1449 | 1217803.8857 | 2693764.0846 | 1217808.815 | 2693767.6945 | 1217830.7536
18 | 2693763.1449 | 1217803.8857 | 2693767.8562 | 1217802.1586
19 | 2693767.6945 | 1217830.7536 | 2693769.3312 | 1217830.468 | 2693774.9779 | 1217862.1447
20 | 2693796.3573 | 1217796.7589 | 2693782.5089 | 1217799.2316 | 2693777.7411 | 1217800.2017 | 2693767.8562 | 1217802.1586
21 | 2693767.8562 | 1217802.1586 | 2693765.9571 | 1217791.1433 | 2693764.9482 | 1217784.3145
22 | 2693778.0661 | 1217896.7179 | 2693776.2838 | 1217886.4828 | 2693779.2295 | 1217885.9955 | 2693774.9779 | 1217862.1447
23 | 2693796.3573 | 1217796.7589 | 2693806.3718 | 1217793.387
24 | 2693796.3573 | 1217796.7589 | 2693793.2197 | 1217814.7331 | 2693798.519 | 1217840.0887
25 | 2693766.6024 | 1217745.3329 | 2693765.5221 | 1217768.6209 | 2693765.6759 | 1217771.3919 | 2693764.8457 | 1217783.6206 | 2693764.9482 | 1217784.3145
26 | 2693766.6024 | 1217745.3329 | 2693763.5936 | 1217712.6964 | 2693763.608 | 1217709.8064
27 | 2693763.608 | 1217709.8064 | 2693763.6171 | 1217707.9823
28 | 2693811.772 | 1217876.5456 | 2693803.5853 | 1217860.3388 | 2693801.3031 | 1217853.4092 | 2693798.519 | 1217840.0887
29 | 2693763.7978 | 1217671.7602 | 2693763.6171 | 1217707.9823
30 | 2693811.772 | 1217876.5456 | 2693801.8067 | 1217880.2357 | 2693802.103 | 1217881.1855 | 2693805.7333 | 1217897.2755
31 | 2693819.086 | 1217891.7601 | 2693815.3664 | 1217884.0296 | 2693811.772 | 1217876.5456
32 | 2693763.7978 | 1217671.7602 | 2693725.7601 | 1217678.6444 | 2693721.8435 | 1217692.5814
33 | 2693810.6327 | 1217918.9903 | 2693818.0934 | 1217917.1843 | 2693818.9193 | 1217920.3799
34 | 2693810.6327 | 1217918.9903 | 2693807.9185 | 1217906.9604
35 | 2693820.3903 | 1217926.071 | 2693818.9193 | 1217920.3799
36 | 2693807.9185 | 1217906.9604 | 2693805.7333 | 1217897.2755
37 | 2693820.3903 | 1217926.071 | 2693816.8349 | 1217927.1936 | 2693819.9549 | 1217938.3502
38 | 2693820.3903 | 1217926.071 | 2693829.6483 | 1217927.2732 | 2693831.3613 | 1217923.5865
39 | 2693831.3613 | 1217923.5865 | 2693833.1862 | 1217920.035 | 2693833.9696 | 1217920.9035 | 2693835.1364 | 1217921.5334 | 2693836.3699 | 1217922.2644 | 2693838.622 | 1217922.9115 | 2693840.0678 | 1217923.1789 | 2693842.1049 | 1217923.5 | 2693843.5323 | 1217923.6266
40 | 2693819.086 | 1217891.7601 | 2693836.5553 | 1217891.2237 | 2693836.6209 | 1217875.0135
41 | 2693860.7589 | 1217792.3921 | 2693859.5672 | 1217808.7513 | 2693859.6106 | 1217814.431

## bus_geodata
| x | y | coords
0 | 2693801.6088 | 1217746.2734
1 | 2693810.5537 | 1217756.1567
2 | 2693827.2611 | 1217770.405
3 | 2693819.8199 | 1217789.7567
4 | 2693841.4286 | 1217789.0373
5 | 2693806.971 | 1217793.1852
6 | 2693701.0042 | 1217755.2366
7 | 2693724.2511 | 1217751.4272
8 | 2693736.2869 | 1217749.4549
9 | 2693752.0084 | 1217747.1565
10 | 2693755.6946 | 1217746.6959
11 | 2693700.4197 | 1217866.5336
12 | 2693739.2033 | 1217888.1117
13 | 2693712.6027 | 1217817.6721
14 | 2693732.4088 | 1217812.3084
15 | 2693756.4297 | 1217805.7259
16 | 2693763.1449 | 1217803.8857
17 | 2693767.6945 | 1217830.7536
18 | 2693767.8562 | 1217802.1586
19 | 2693774.9779 | 1217862.1447
20 | 2693796.3573 | 1217796.7589
21 | 2693764.9482 | 1217784.3145
22 | 2693766.6024 | 1217745.3329
23 | 2693763.608 | 1217709.8064
24 | 2693806.3718 | 1217793.387
25 | 2693798.519 | 1217840.0887
26 | 2693763.6171 | 1217707.9823
27 | 2693811.772 | 1217876.5456
28 | 2693763.7978 | 1217671.7602
29 | 2693778.0661 | 1217896.7179
30 | 2693810.6327 | 1217918.9903
31 | 2693818.9193 | 1217920.3799
32 | 2693807.9185 | 1217906.9604
33 | 2693721.8435 | 1217692.5814
34 | 2693820.3903 | 1217926.071
35 | 2693805.7333 | 1217897.2755
36 | 2693843.5323 | 1217923.6266
37 | 2693831.3613 | 1217923.5865
38 | 2693819.9549 | 1217938.3502
39 | 2693819.086 | 1217891.7601
40 | 2693836.6209 | 1217875.0135
41 | 2693860.7589 | 1217792.3921
42 | 2693859.6106 | 1217814.431
43 | 2693768.5606 | 1217836.0153

## line_std_types
| c_nf_per_km | r_ohm_per_km | x_ohm_per_km | max_i_ka | type | q_mm2 | alpha | voltage_rating
NAYY 4x50 SE | 210 | 0.642 | 0.083 | 0.142 | cs | 50 | 0.00403 | LV
NAYY 4x120 SE | 264 | 0.225 | 0.08 | 0.242 | cs | 120 | 0.00403 | LV
NAYY 4x150 SE | 261 | 0.208 | 0.08 | 0.27 | cs | 150 | 0.00403 | LV
NA2XS2Y 1x95 RM/25 12/20 kV | 216 | 0.313 | 0.132 | 0.252 | cs | 95 | 0.00403 | MV
NA2XS2Y 1x185 RM/25 12/20 kV | 273 | 0.161 | 0.117 | 0.362 | cs | 185 | 0.00403 | MV
NA2XS2Y 1x240 RM/25 12/20 kV | 304 | 0.122 | 0.112 | 0.421 | cs | 240 | 0.00403 | MV
NA2XS2Y 1x95 RM/25 6/10 kV | 315 | 0.313 | 0.123 | 0.249 | cs | 95 | 0.00403 | MV
NA2XS2Y 1x185 RM/25 6/10 kV | 406 | 0.161 | 0.11 | 0.358 | cs | 185 | 0.00403 | MV
NA2XS2Y 1x240 RM/25 6/10 kV | 456 | 0.122 | 0.105 | 0.416 | cs | 240 | 0.00403 | MV
NA2XS2Y 1x150 RM/25 12/20 kV | 250 | 0.206 | 0.116 | 0.319 | cs | 150 | 0.00403 | MV
NA2XS2Y 1x120 RM/25 12/20 kV | 230 | 0.253 | 0.119 | 0.283 | cs | 120 | 0.00403 | MV
NA2XS2Y 1x70 RM/25 12/20 kV | 190 | 0.443 | 0.132 | 0.22 | cs | 70 | 0.00403 | MV
NA2XS2Y 1x150 RM/25 6/10 kV | 360 | 0.206 | 0.11 | 0.315 | cs | 150 | 0.00403 | MV
NA2XS2Y 1x120 RM/25 6/10 kV | 340 | 0.253 | 0.113 | 0.28 | cs | 120 | 0.00403 | MV
NA2XS2Y 1x70 RM/25 6/10 kV | 280 | 0.443 | 0.123 | 0.217 | cs | 70 | 0.00403 | MV
N2XS(FL)2Y 1x120 RM/35 64/110 kV | 112 | 0.153 | 0.166 | 0.366 | cs | 120 | 0.00393 | HV
N2XS(FL)2Y 1x185 RM/35 64/110 kV | 125 | 0.099 | 0.156 | 0.457 | cs | 185 | 0.00393 | HV
N2XS(FL)2Y 1x240 RM/35 64/110 kV | 135 | 0.075 | 0.149 | 0.526 | cs | 240 | 0.00393 | HV
N2XS(FL)2Y 1x300 RM/35 64/110 kV | 144 | 0.06 | 0.144 | 0.588 | cs | 300 | 0.00393 | HV
15-AL1/3-ST1A 0.4 | 11 | 1.8769 | 0.35 | 0.105 | ol | 16 | 0.00403 | LV
24-AL1/4-ST1A 0.4 | 11.25 | 1.2012 | 0.335 | 0.14 | ol | 24 | 0.00403 | LV
48-AL1/8-ST1A 0.4 | 12.2 | 0.5939 | 0.3 | 0.21 | ol | 48 | 0.00403 | LV
94-AL1/15-ST1A 0.4 | 13.2 | 0.306 | 0.29 | 0.35 | ol | 94 | 0.00403 | LV
34-AL1/6-ST1A 10.0 | 9.7 | 0.8342 | 0.36 | 0.17 | ol | 34 | 0.00403 | MV
48-AL1/8-ST1A 10.0 | 10.1 | 0.5939 | 0.35 | 0.21 | ol | 48 | 0.00403 | MV
70-AL1/11-ST1A 10.0 | 10.4 | 0.4132 | 0.339 | 0.29 | ol | 70 | 0.00403 | MV
94-AL1/15-ST1A 10.0 | 10.75 | 0.306 | 0.33 | 0.35 | ol | 94 | 0.00403 | MV
122-AL1/20-ST1A 10.0 | 11.1 | 0.2376 | 0.323 | 0.41 | ol | 122 | 0.00403 | MV
149-AL1/24-ST1A 10.0 | 11.25 | 0.194 | 0.315 | 0.47 | ol | 149 | 0.00403 | MV
34-AL1/6-ST1A 20.0 | 9.15 | 0.8342 | 0.382 | 0.17 | ol | 34 | 0.00403 | MV
48-AL1/8-ST1A 20.0 | 9.5 | 0.5939 | 0.372 | 0.21 | ol | 48 | 0.00403 | MV
70-AL1/11-ST1A 20.0 | 9.7 | 0.4132 | 0.36 | 0.29 | ol | 70 | 0.00403 | MV
94-AL1/15-ST1A 20.0 | 10 | 0.306 | 0.35 | 0.35 | ol | 94 | 0.00403 | MV
122-AL1/20-ST1A 20.0 | 10.3 | 0.2376 | 0.344 | 0.41 | ol | 122 | 0.00403 | MV
149-AL1/24-ST1A 20.0 | 10.5 | 0.194 | 0.337 | 0.47 | ol | 149 | 0.00403 | MV
184-AL1/30-ST1A 20.0 | 10.75 | 0.1571 | 0.33 | 0.535 | ol | 184 | 0.00403 | MV
243-AL1/39-ST1A 20.0 | 11 | 0.1188 | 0.32 | 0.645 | ol | 243 | 0.00403 | MV
48-AL1/8-ST1A 110.0 | 8 | 0.5939 | 0.46 | 0.21 | ol | 48 | 0.00403 | HV
70-AL1/11-ST1A 110.0 | 8.4 | 0.4132 | 0.45 | 0.29 | ol | 70 | 0.00403 | HV
94-AL1/15-ST1A 110.0 | 8.65 | 0.306 | 0.44 | 0.35 | ol | 94 | 0.00403 | HV
122-AL1/20-ST1A 110.0 | 8.5 | 0.2376 | 0.43 | 0.41 | ol | 122 | 0.00403 | HV
149-AL1/24-ST1A 110.0 | 8.75 | 0.194 | 0.41 | 0.47 | ol | 149 | 0.00403 | HV
184-AL1/30-ST1A 110.0 | 8.8 | 0.1571 | 0.4 | 0.535 | ol | 184 | 0.00403 | HV
243-AL1/39-ST1A 110.0 | 9 | 0.1188 | 0.39 | 0.645 | ol | 243 | 0.00403 | HV
305-AL1/39-ST1A 110.0 | 9.2 | 0.0949 | 0.38 | 0.74 | ol | 305 | 0.00403 | HV
490-AL1/64-ST1A 110.0 | 9.75 | 0.059 | 0.37 | 0.96 | ol | 490 | 0.00403 | HV
679-AL1/86-ST1A 110.0 | 9.95 | 0.042 | 0.36 | 1.15 | ol | 679 | 0.00403 | HV
490-AL1/64-ST1A 220.0 | 10 | 0.059 | 0.285 | 0.96 | ol | 490 | 0.00403 | HV
679-AL1/86-ST1A 220.0 | 11.7 | 0.042 | 0.275 | 1.15 | ol | 679 | 0.00403 | HV
490-AL1/64-ST1A 380.0 | 11 | 0.059 | 0.253 | 0.96 | ol | 490 | 0.00403 | HV
679-AL1/86-ST1A 380.0 | 14.6 | 0.042 | 0.25 | 1.15 | ol | 679 | 0.00403 | HV

## trafo_std_types
| i0_percent | pfe_kw | vkr_percent | sn_mva | vn_lv_kv | vn_hv_kv | vk_percent | shift_degree | vector_group | tap_side | tap_neutral | tap_min | tap_max | tap_step_degree | tap_step_percent | tap_phase_shifter
160 MVA 380/110 kV | 0.06 | 60 | 0.25 | 160 | 110 | 380 | 12.2 | 0 | Yy0 | hv | 0 | -9 | 9 | 0 | 1.5 | FALSE
100 MVA 220/110 kV | 0.06 | 55 | 0.26 | 100 | 110 | 220 | 12 | 0 | Yy0 | hv | 0 | -9 | 9 | 0 | 1.5 | FALSE
63 MVA 110/20 kV | 0.04 | 22 | 0.32 | 63 | 20 | 110 | 18 | 150 | YNd5 | hv | 0 | -9 | 9 | 0 | 1.5 | FALSE
40 MVA 110/20 kV | 0.05 | 18 | 0.34 | 40 | 20 | 110 | 16.2 | 150 | YNd5 | hv | 0 | -9 | 9 | 0 | 1.5 | FALSE
25 MVA 110/20 kV | 0.07 | 14 | 0.41 | 25 | 20 | 110 | 12 | 150 | YNd5 | hv | 0 | -9 | 9 | 0 | 1.5 | FALSE
63 MVA 110/10 kV | 0.04 | 22 | 0.32 | 63 | 10 | 110 | 18 | 150 | YNd5 | hv | 0 | -9 | 9 | 0 | 1.5 | FALSE
40 MVA 110/10 kV | 0.05 | 18 | 0.34 | 40 | 10 | 110 | 16.2 | 150 | YNd5 | hv | 0 | -9 | 9 | 0 | 1.5 | FALSE
25 MVA 110/10 kV | 0.07 | 14 | 0.41 | 25 | 10 | 110 | 12 | 150 | YNd5 | hv | 0 | -9 | 9 | 0 | 1.5 | FALSE
0.25 MVA 20/0.4 kV | 0.32 | 0.8 | 1.44 | 0.25 | 0.4 | 20 | 6 | 150 | Yzn5 | hv | 0 | -2 | 2 | 0 | 2.5 | FALSE
0.4 MVA 20/0.4 kV | 0.3375 | 1.35 | 1.425 | 0.4 | 0.4 | 20 | 6 | 150 | Dyn5 | hv | 0 | -2 | 2 | 0 | 2.5 | FALSE
0.63 MVA 20/0.4 kV | 0.2619 | 1.65 | 1.206 | 0.63 | 0.4 | 20 | 6 | 150 | Dyn5 | hv | 0 | -2 | 2 | 0 | 2.5 | FALSE
0.25 MVA 10/0.4 kV | 0.24 | 0.6 | 1.2 | 0.25 | 0.4 | 10 | 4 | 150 | Dyn5 | hv | 0 | -2 | 2 | 0 | 2.5 | FALSE
0.4 MVA 10/0.4 kV | 0.2375 | 0.95 | 1.325 | 0.4 | 0.4 | 10 | 4 | 150 | Dyn5 | hv | 0 | -2 | 2 | 0 | 2.5 | FALSE
0.63 MVA 10/0.4 kV | 0.1873 | 1.18 | 1.0794 | 0.63 | 0.4 | 10 | 4 | 150 | Dyn5 | hv | 0 | -2 | 2 | 0 | 2.5 | FALSE

## trafo3w_std_types
| sn_hv_mva | sn_mv_mva | sn_lv_mva | vn_hv_kv | vn_mv_kv | vn_lv_kv | vk_hv_percent | vk_mv_percent | vk_lv_percent | vkr_hv_percent | vkr_mv_percent | vkr_lv_percent | pfe_kw | i0_percent | shift_mv_degree | shift_lv_degree | vector_group | tap_side | tap_neutral | tap_min | tap_max | tap_step_percent
63/25/38 MVA 110/20/10 kV | 63 | 25 | 38 | 110 | 20 | 10 | 10.4 | 10.4 | 10.4 | 0.28 | 0.32 | 0.35 | 35 | 0.89 | 0 | 0 | YN0yn0yn0 | hv | 0 | -10 | 10 | 1.2
63/25/38 MVA 110/10/10 kV | 63 | 25 | 38 | 110 | 10 | 10 | 10.4 | 10.4 | 10.4 | 0.28 | 0.32 | 0.35 | 35 | 0.89 | 0 | 0 | YN0yn0yn0 | hv | 0 | -10 | 10 | 1.2

## fuse_std_types
| fuse_type | i_rated_a | t_avg | t_min | t_total | x_avg | x_min | x_total
HV 100A | HV 100A | 100 | 0 | [10.0, 3.64, 0.854, 0.281, 0.1, 0.0531, 0.022, 0.01] | [10.0, 4.267, 1.21, 0.403, 0.1, 0.058, 0.022, 0.01] | 0 | [300.0, 350.0, 450.0, 550.0, 700.0, 850.0, 1200.0, 1752.0] | [600.0, 700.0, 900.0, 1150.0, 1665.0, 2000.0, 3000.0, 4313.0]
HV 10A | HV 10A | 10 | 0 | [10.0, 1675.0, 0.344, 0.156, 0.1, 0.0417, 0.0171, 0.01] | [10.0, 1.3, 0.3, 0.155, 0.1, 0.0555, 0.023, 0.01] | 0 | [30.0, 32.0, 35.0, 37.0, 39.0, 50.0, 70.0, 88.0] | [60.0, 70.0, 80.0, 87.0, 94.0, 110.0, 150.0, 216.0]
HV 125A | HV 125A | 125 | 0 | [10.0, 1.82, 0.344, 0.1, 0.0467, 0.0269, 0.01] | [10.0, 2.478, 0.426, 0.1, 0.0427, 0.0211, 0.01] | 0 | [375.0, 500.0, 700.0, 925.0, 1200.0, 1500.0, 2341.0] | [750.0, 1000.0, 1500.0, 2200.0, 3000.0, 4000.0, 5765.0]
HV 160A | HV 160A | 160 | 0 | [10.0, 4.15, 1.03, 0.198, 0.1, 0.051, 0.0172, 0.01] | [10.0, 2.3, 0.734, 0.274, 0.1, 0.046, 0.0177, 0.01] | 0 | [480.0, 550.0, 700.0, 1000.0, 1260.0, 1600.0, 2500.0, 3227.0] | [960.0, 1300.0, 1700.0, 2200.0, 2996.0, 4000.0, 6000.0, 7946.0]
HV 16A | HV 16A | 16 | 0 | [10.0, 0.352, 0.164, 0.1, 0.0649, 0.0342, 0.01] | [10.0, 2.34, 0.722, 0.181, 0.1, 0.055, 0.0296, 0.01] | 0 | [48.0, 60.0, 65.0, 71.0, 80.0, 100.0, 162.0] | [96.0, 110.0, 125.0, 150.0, 168.0, 200.0, 250.0, 398.0]
HV 200A | HV 200A | 200 | 0 | [10.0, 4.267, 1.21, 0.403, 0.1, 0.058, 0.022, 0.01] | [10.0, 3.73, 1.654, 0.328, 0.1, 0.0531, 0.019, 0.01] | 0 | [600.0, 700.0, 900.0, 1150.0, 1665.0, 2000.0, 3000.0, 4313.0] | [1200.0, 1500.0, 1800.0, 2700.0, 3960.0, 5000.0, 7500.0, 10620.0]
HV 20A | HV 20A | 20 | 0 | [10.0, 1.3, 0.3, 0.155, 0.1, 0.0555, 0.023, 0.01] | [10.0, 1.3, 0.161, 0.1, 0.0611, 0.0399, 0.0141, 0.01] | 0 | [60.0, 70.0, 80.0, 87.0, 94.0, 110.0, 150.0, 216.0] | [120.0, 150.0, 200.0, 223.0, 260.0, 300.0, 450.0, 532.0]
HV 25A | HV 25A | 25 | 0 | [10.0, 2.512, 0.833, 0.299, 0.1, 0.0372, 0.0223, 0.01] | [10.0, 3.125, 0.597, 0.198, 0.1, 0.0378, 0.022, 0.01] | 0 | [75.0, 82.0, 90.0, 100.0, 124.0, 170.0, 200.0, 289.0] | [150.0, 170.0, 210.0, 250.0, 294.0, 400.0, 500.0, 711.0]
HV 31.5A | HV 31.5A | 31.5 | 0 | [10.0, 2.34, 0.722, 0.181, 0.1, 0.055, 0.0296, 0.01] | [10.0, 2.84, 0.368, 0.164, 0.1, 0.0621, 0.0378, 0.0195, 0.01] | 0 | [95.0, 110.0, 125.0, 150.0, 165.0, 200.0, 250.0, 390.0] | [189.0, 220.0, 300.0, 350.0, 393.0, 450.0, 530.0, 700.0, 960.0]
HV 40A | HV 40A | 40 | 0 | [10.0, 1.3, 0.161, 0.1, 0.0611, 0.0399, 0.0141, 0.01] | [10.0, 2.05, 0.369, 0.198, 0.1, 0.051, 0.0298, 0.01] | 0 | [120.0, 150.0, 200.0, 223.0, 260.0, 300.0, 450.0, 532.0] | [240.0, 300.0, 400.0, 450.0, 530.0, 650.0, 800.0, 1311.0]
HV 50A | HV 50A | 50 | 0 | [10.0, 3.215, 0.597, 0.198, 0.1, 0.0378, 0.022, 0.01] | [10.0, 3.64, 0.854, 0.281, 0.1, 0.0531, 0.022, 0.01] | 0 | [150.0, 170.0, 210.0, 250.0, 294.0, 400.0, 500.0, 711.0] | [300.0, 350.0, 450.0, 550.0, 700.0, 850.0, 1200.0, 1752.0]
HV 6.3A | HV 6.3A | 6.3 | 0 | [10.0, 1.39, 0.344, 0.168, 0.1, 0.056, 0.0263, 0.01] | [10.0, 1.711, 0.516, 0.198, 0.1, 0.0634, 0.0303, 0.01] | 0 | [19.0, 19.5, 20.4, 20.8, 22.0, 25.0, 32.0, 48.0] | [38.0, 40.0, 43.0, 48.0, 53.0, 60.0, 75.0, 118.0]
HV 63A | HV 63A | 63 | 0 | [10.0, 2.84, 0.368, 0.164, 0.1, 0.0621, 0.0378, 0.0195, 0.01] | [10.0, 1.82, 0.344, 0.1, 0.0467, 0.0269, 0.01] | 0 | [189.0, 220.0, 300.0, 350.0, 393.0, 450.0, 530.0, 700.0, 961.0] | [378.0, 500.0, 700.0, 934.0, 1200.0, 1500.0, 2366.0]
HV 80A | HV 80A | 80 | 0 | [10.0, 2.05, 0.369, 0.198, 0.1, 0.051, 0.0298, 0.01] | [10.0, 4.15, 1.03, 0.198, 0.1, 0.051, 0.0172, 0.01] | 0 | [240.0, 300.0, 400.0, 450.0, 530.0, 650.0, 800.0, 1311.0] | [480.0, 550.0, 700.0, 1000.0, 1260.0, 1600.0, 2500.0, 3227.0]
Siemens NH-1-100 | Siemens NH-1-100 | 100 | [5400.0, 2000.0, 400.0, 20.0, 1.0, 0.2, 0.012, 0.004] | 0 | 0 | [150.0, 190.0, 250.0, 430.0, 900.0, 1250.0, 2700.0, 3600.0] | 0 | 0
Siemens NH-1-125 | Siemens NH-1-125 | 125 | [4800.0, 120.0, 7.0, 0.1, 0.004] | 0 | 0 | [180.0, 400.0, 740.0, 2000.0, 4250.0] | 0 | 0
Siemens NH-1-16 | Siemens NH-1-16 | 16 | [4000.0, 400.0, 2.0, 0.1, 0.04, 0.01] | 0 | 0 | [26.0, 35.0, 75.0, 150.0, 200.0, 300.0] | 0 | 0
Siemens NH-1-160 | Siemens NH-1-160 | 160 | [4800.0, 120.0, 7.0, 0.1, 0.004] | 0 | 0 | [210.0, 500.0, 900.0, 2300.0, 5000.0] | 0 | 0
Siemens NH-1-25 | Siemens NH-1-25 | 25 | [4000.0, 1000.0, 10.0, 0.2, 0.02, 0.01] | 0 | 0 | [40.0, 50.0, 100.0, 210.0, 400.0, 500.0] | 0 | 0
Siemens NH-1-50 | Siemens NH-1-50 | 50 | [4000.0, 40.0, 4.0, 1.0, 0.02, 0.01] | 0 | 0 | [86.0, 200.0, 300.0, 400.0, 1000.0, 1280.0] | 0 | 0
Siemens NH-1-63 | Siemens NH-1-63 | 63 | [4000.0, 100.0, 10.0, 2.0, 0.04, 0.01] | 0 | 0 | [100.0, 200.0, 300.0, 400.0, 1000.0, 1500.0] | 0 | 0
Siemens NH-1-80 | Siemens NH-1-80 | 80 | [4800.0, 120.0, 7.0, 0.1, 0.01] | 0 | 0 | [150.58, 250.0, 450.0, 1150.0, 2470.0] | 0 | 0
Siemens NH-2-1000 | Siemens NH-2-1000 | 1000 | [4800.0, 120.0, 7.0, 0.1, 0.004] | 0 | 0 | [1900.0, 3500.0, 8400.0, 24000.0, 52000.0] | 0 | 0
Siemens NH-2-200 | Siemens NH-2-200 | 200 | [4800.0, 120.0, 7.0, 0.1, 0.004] | 0 | 0 | [280.0, 650.0, 1200.0, 3000.0, 7000.0] | 0 | 0
Siemens NH-2-224 | Siemens NH-2-224 | 224 | [4800.0, 120.0, 7.0, 0.2, 0.04, 0.004] | 0 | 0 | [400.0, 750.0, 1453.0, 3025.0, 4315.0, 7600.0] | 0 | 0
Siemens NH-2-250 | Siemens NH-2-250 | 250 | [4800.0, 120.0, 7.0, 0.1, 0.004] | 0 | 0 | [450.0, 800.0, 1650.0, 4000.0, 8500.0] | 0 | 0
Siemens NH-2-315 | Siemens NH-2-315 | 315 | [4800.0, 120.0, 7.0, 0.1, 0.004] | 0 | 0 | [550.0, 920.0, 1900.0, 5000.0, 11000.0] | 0 | 0
Siemens NH-2-355 | Siemens NH-2-355 | 355 | [4800.0, 120.0, 6.0, 0.1, 0.004] | 0 | 0 | [650.0, 1116.27, 2350.0, 5840.0, 12790.0] | 0 | 0
Siemens NH-2-400 | Siemens NH-2-400 | 400 | [4800.0, 120.0, 7.0, 0.1, 0.004] | 0 | 0 | [720.0, 1350.0, 2800.0, 6500.0, 15000.0] | 0 | 0
Siemens NH-2-425 | Siemens NH-2-425 | 425 | [4800.0, 120.0, 7.0, 0.1, 0.004] | 0 | 0 | [850.0, 1500.0, 3050.0, 7500.0, 16500.0] | 0 | 0
Siemens NH-2-630 | Siemens NH-2-630 | 630 | [4800.0, 120.0, 7.0, 0.1, 0.004] | 0 | 0 | [1200.0, 2000.0, 4800.0, 12000.0, 26000.0] | 0 | 0

## res_bus
| vm_pu | va_degree | p_mw | q_mvar
0 | 0.99524 | -0.033376 | 0.0025711 | 0.00064439
1 | 0.99529 | -0.03303 | 0.0014746 | 0.00036957
2 | 0.99542 | -0.032126 | 0 | 0
3 | 0.99554 | -0.031279 | 0 | 0
4 | 0.99536 | -0.032518 | 0.00071501 | 0.0001792
5 | 0.99572 | -0.02998 | 0.0028353 | 0.0007106
6 | 0.99441 | -0.039217 | 0.0029809 | 0.00074708
7 | 0.99451 | -0.038508 | 0.0027379 | 0.00068618
8 | 0.99461 | -0.037804 | 0.0055664 | 0.0013951
9 | 0.99487 | -0.035994 | 0.0033893 | 0.00084944
10 | 0.99494 | -0.035444 | 0.0023899 | 0.00059897
11 | 0.99236 | -0.053595 | 0.024804 | 0.0062166
12 | 0.99394 | -0.042423 | 0 | 0
13 | 0.997 | -0.021009 | 0.0036423 | 0.00091284
14 | 0.99711 | -0.020259 | 0.0050378 | 0.0012626
15 | 0.99741 | -0.018088 | 0.0019111 | 0.00047896
16 | 0.99752 | -0.017348 | 0 | 0
17 | 1 | 0 | -0.13161 | -0.032854
18 | 0.99714 | -0.020011 | 0 | 0
19 | 0.99677 | -0.022584 | 0.041841 | 0.010486
20 | 0.99596 | -0.028273 | 0 | 0
21 | 0.9965 | -0.024479 | 0.0015073 | 0.00037778
22 | 0.99521 | -0.033553 | 0 | 0
23 | 0.99491 | -0.035716 | 0.0013339 | 0.0003343
24 | 0.99573 | -0.0299 | 0.0027664 | 0.00069332
25 | 0.99514 | -0.034102 | 0.0029257 | 0.00073325
26 | 0.99489 | -0.035803 | 0.0016095 | 0.00040338
27 | 0.99457 | -0.038113 | 0 | 0
28 | 0.99473 | -0.036924 | 0 | 0
29 | 0.99543 | -0.03197 | 0 | 0
30 | 0.99407 | -0.0416 | 0 | 0
31 | 0.99399 | -0.042192 | 0.0014693 | 0.00036824
32 | 0.99417 | -0.040935 | 0.00083216 | 0.00020856
33 | 0.9945 | -0.038565 | 0.0030642 | 0.00076795
34 | 0.99395 | -0.042422 | 0 | 0
35 | 0.99425 | -0.040315 | 0.0015843 | 0.00039706
36 | 0.99386 | -0.043056 | 0.0021937 | 0.00054979
37 | 0.99391 | -0.042719 | 0 | 0
38 | 0.99392 | -0.042681 | 0.0016732 | 0.00041934
39 | 0.99451 | -0.038524 | 0 | 0
40 | 0.99439 | -0.039345 | 0.0024124 | 0.00060459
41 | 0.99522 | -0.033492 | 0 | 0
42 | 0.99507 | -0.034588 | 0.0049257 | 0.0012345
43 | 0.99998 | 149.9947 | 0 | 0

## res_line
| p_from_mw | q_from_mvar | p_to_mw | q_to_mvar | pl_mw | ql_mvar | i_from_ka | i_to_ka | i_ka | vm_from_pu | va_from_degree | vm_to_pu | va_to_degree | loading_percent
0 | -0.0025711 | -0.00064439 | 0.0025713 | 0.00064426 | 1.2295e-07 | -1.2598e-07 | 0.0038442 | 0.0038441 | 0.0038442 | 0.99524 | -0.033376 | 0.99529 | -0.03303 | 1.4238
1 | -0.0040459 | -0.0010138 | 0.0040464 | 0.0010137 | 5.0589e-07 | -9.3436e-08 | 0.0060488 | 0.0060487 | 0.0060488 | 0.99529 | -0.03303 | 0.99542 | -0.032126 | 2.2403
2 | -0.0040464 | -0.0010137 | 0.0040469 | 0.0010137 | 4.744e-07 | -8.7697e-08 | 0.0060487 | 0.0060486 | 0.0060487 | 0.99542 | -0.032126 | 0.99554 | -0.031279 | 2.2403
3 | 0.0056431 | 0.0014138 | -0.0056421 | -0.0014137 | 9.6709e-07 | 8.875e-08 | 0.0084345 | 0.0084346 | 0.0084346 | 0.99554 | -0.031279 | 0.99536 | -0.032518 | 3.1239
4 | -0.00969 | -0.0024274 | 0.0096917 | 0.0024279 | 1.7414e-06 | 4.9674e-07 | 0.014483 | 0.014483 | 0.014483 | 0.99554 | -0.031279 | 0.99572 | -0.02998 | 5.3641
5 | 0.0049271 | 0.0012345 | -0.0049265 | -0.0012345 | 6.642e-07 | 4.9006e-10 | 0.0073657 | 0.0073658 | 0.0073658 | 0.99536 | -0.032518 | 0.99522 | -0.033492 | 2.7281
6 | -0.012527 | -0.0031385 | 0.012527 | 0.0031386 | 1.3825e-07 | 4.495e-08 | 0.01872 | 0.01872 | 0.01872 | 0.99572 | -0.02998 | 0.99573 | -0.0299 | 6.9334
7 | -0.0029809 | -0.00074708 | 0.0029812 | 0.00074688 | 2.9246e-07 | -1.9315e-07 | 0.0044605 | 0.0044604 | 0.0044605 | 0.99441 | -0.039217 | 0.99451 | -0.038508 | 1.652
8 | -0.005719 | -0.0014331 | 0.0057196 | 0.0014331 | 5.5725e-07 | 5.6055e-08 | 0.0085569 | 0.0085569 | 0.0085569 | 0.99451 | -0.038508 | 0.99461 | -0.037804 | 3.1692
9 | -0.011286 | -0.0028282 | 0.011289 | 0.0028291 | 2.827e-06 | 8.8102e-07 | 0.016885 | 0.016885 | 0.016885 | 0.99461 | -0.037804 | 0.99487 | -0.035994 | 6.2536
10 | -0.014678 | -0.0036785 | 0.014679 | 0.0036789 | 1.1173e-06 | 3.8147e-07 | 0.021954 | 0.021954 | 0.021954 | 0.99487 | -0.035994 | 0.99494 | -0.035444 | 8.1311
11 | -0.017069 | -0.0042779 | 0.017074 | 0.0042794 | 4.4702e-06 | 1.5765e-06 | 0.025528 | 0.025528 | 0.025528 | 0.99494 | -0.035444 | 0.99521 | -0.033553 | 9.4549
12 | -0.024804 | -0.0062166 | 0.024843 | 0.0062308 | 3.8423e-05 | 1.4202e-05 | 0.037194 | 0.037193 | 0.037194 | 0.99236 | -0.053595 | 0.99394 | -0.042423 | 13.7754
13 | -0.024843 | -0.0062308 | 0.024879 | 0.0062441 | 3.6053e-05 | 1.3325e-05 | 0.037193 | 0.037193 | 0.037193 | 0.99394 | -0.042423 | 0.99543 | -0.03197 | 13.7753
14 | -0.0036423 | -0.00091284 | 0.0036427 | 0.00091272 | 3.7837e-07 | -1.2209e-07 | 0.0054361 | 0.005436 | 0.0054361 | 0.997 | -0.021009 | 0.99711 | -0.020259 | 2.0134
15 | -0.0086804 | -0.0021753 | 0.008683 | 0.002176 | 2.608e-06 | 6.781e-07 | 0.012954 | 0.012954 | 0.012954 | 0.99711 | -0.020259 | 0.99741 | -0.018088 | 4.7978
16 | -0.010594 | -0.0026549 | 0.010595 | 0.0026553 | 1.0853e-06 | 3.2655e-07 | 0.015805 | 0.015805 | 0.015805 | 0.99741 | -0.018088 | 0.99752 | -0.017348 | 5.8537
17 | -0.063692 | -0.015972 | 0.063845 | 0.016031 | 0.00015353 | 5.8692e-05 | 0.095013 | 0.095013 | 0.095013 | 0.99752 | -0.017348 | 1 | 0 | 35.1901
18 | 0.053096 | 0.013317 | -0.053077 | -0.01331 | 1.9594e-05 | 7.4709e-06 | 0.079208 | 0.079208 | 0.079208 | 0.99752 | -0.017348 | 0.99714 | -0.020011 | 29.3364
19 | 0.066962 | 0.016823 | -0.066753 | -0.016742 | 0.00020969 | 8.0208e-05 | 0.099655 | 0.099655 | 0.099655 | 1 | 0 | 0.99677 | -0.022584 | 36.9094
20 | 0.028441 | 0.0071309 | -0.028408 | -0.0071188 | 3.2519e-05 | 1.213e-05 | 0.042443 | 0.042443 | 0.042443 | 0.99714 | -0.020011 | 0.99596 | -0.028273 | 15.7197
21 | 0.024636 | 0.0061786 | -0.024621 | -0.006173 | 1.525e-05 | 5.6298e-06 | 0.036765 | 0.036765 | 0.036765 | 0.99714 | -0.020011 | 0.9965 | -0.024479 | 13.6168
22 | 0.024911 | 0.0062561 | -0.024879 | -0.0062441 | 3.2457e-05 | 1.1994e-05 | 0.037193 | 0.037193 | 0.037193 | 0.99677 | -0.022584 | 0.99543 | -0.03197 | 13.7752
23 | 0.015297 | 0.0038331 | -0.015294 | -0.0038319 | 3.444e-06 | 1.1871e-06 | 0.022854 | 0.022854 | 0.022854 | 0.99596 | -0.028273 | 0.99573 | -0.0299 | 8.4645
24 | 0.013111 | 0.0032857 | -0.013101 | -0.0032822 | 1.0572e-05 | 3.4919e-06 | 0.019589 | 0.019589 | 0.019589 | 0.99596 | -0.028273 | 0.99514 | -0.034102 | 7.2553
25 | 0.023113 | 0.0057952 | -0.023084 | -0.0057846 | 2.9025e-05 | 1.0655e-05 | 0.034514 | 0.034515 | 0.034515 | 0.9965 | -0.024479 | 0.99521 | -0.033553 | 12.7832
26 | 0.0060106 | 0.0015052 | -0.0060088 | -0.0015049 | 1.7972e-06 | 2.2796e-07 | 0.0089864 | 0.0089866 | 0.0089866 | 0.99521 | -0.033553 | 0.99491 | -0.035716 | 3.3284
27 | 0.0046749 | 0.0011706 | -0.0046748 | -0.0011706 | 5.564e-08 | -2.2876e-09 | 0.0069916 | 0.0069916 | 0.0069916 | 0.99491 | -0.035716 | 0.99489 | -0.035803 | 2.5895
28 | 0.010175 | 0.0025489 | -0.01017 | -0.0025473 | 5.6422e-06 | 1.6629e-06 | 0.015214 | 0.015215 | 0.015215 | 0.99514 | -0.034102 | 0.99457 | -0.038113 | 5.635
29 | 0.0030653 | 0.00076725 | -0.0030649 | -0.00076753 | 4.7504e-07 | -2.8759e-07 | 0.0045843 | 0.0045845 | 0.0045845 | 0.99489 | -0.035803 | 0.99473 | -0.036924 | 1.698
30 | 0.0077568 | 0.0019432 | -0.0077544 | -0.0019426 | 2.3628e-06 | 5.4403e-07 | 0.011605 | 0.011605 | 0.011605 | 0.99457 | -0.038113 | 0.99425 | -0.040315 | 4.2982
31 | 0.0024128 | 0.00060409 | -0.0024126 | -0.00060426 | 1.3719e-07 | -1.662e-07 | 0.0036096 | 0.0036097 | 0.0036097 | 0.99457 | -0.038113 | 0.99451 | -0.038524 | 1.3369
32 | 0.0030649 | 0.00076753 | -0.0030642 | -0.00076795 | 6.9545e-07 | -4.2069e-07 | 0.0045845 | 0.0045847 | 0.0045847 | 0.99473 | -0.036924 | 0.9945 | -0.038565 | 1.6981
33 | 0.005337 | 0.0013369 | -0.0053366 | -0.0013369 | 4.3713e-07 | 2.5833e-08 | 0.0079887 | 0.0079887 | 0.0079887 | 0.99407 | -0.0416 | 0.99399 | -0.042192 | 2.9588
34 | -0.005337 | -0.0013369 | 0.0053375 | 0.0013369 | 4.9111e-07 | 2.8993e-08 | 0.0079887 | 0.0079886 | 0.0079887 | 0.99407 | -0.0416 | 0.99417 | -0.040935 | 2.9588
35 | 0.0038673 | 0.00096863 | -0.0038671 | -0.00096866 | 1.2293e-07 | -2.891e-08 | 0.0057891 | 0.0057892 | 0.0057892 | 0.99399 | -0.042192 | 0.99395 | -0.042422 | 2.1441
36 | -0.0061696 | -0.0015455 | 0.0061702 | 0.0015456 | 5.2826e-07 | 7.443e-08 | 0.0092341 | 0.0092341 | 0.0092341 | 0.99417 | -0.040935 | 0.99425 | -0.040315 | 3.42
37 | 0.0016732 | 0.00041916 | -0.0016732 | -0.00041934 | 5.9957e-08 | -1.7541e-07 | 0.0025049 | 0.002505 | 0.002505 | 0.99395 | -0.042422 | 0.99392 | -0.042681 | 0.92776
38 | 0.0021939 | 0.00054949 | -0.0021938 | -0.00054963 | 9.0011e-08 | -1.387e-07 | 0.0032843 | 0.0032843 | 0.0032843 | 0.99395 | -0.042422 | 0.99391 | -0.042719 | 1.2164
39 | -0.0021937 | -0.00054979 | 0.0021938 | 0.00054963 | 1.0252e-07 | -1.5795e-07 | 0.0032844 | 0.0032843 | 0.0032844 | 0.99386 | -0.043056 | 0.99391 | -0.042719 | 1.2164
40 | 0.0024126 | 0.00060426 | -0.0024124 | -0.00060459 | 2.7392e-07 | -3.3171e-07 | 0.0036097 | 0.0036099 | 0.0036099 | 0.99451 | -0.038524 | 0.99439 | -0.039345 | 1.337
41 | 0.0049265 | 0.0012345 | -0.0049257 | -0.0012345 | 7.4761e-07 | 6.4387e-10 | 0.0073658 | 0.0073659 | 0.0073659 | 0.99522 | -0.033492 | 0.99507 | -0.034588 | 2.7281

## res_trafo
| p_hv_mw | q_hv_mvar | p_lv_mw | q_lv_mvar | pl_mw | ql_mvar | i_hv_ka | i_lv_ka | vm_hv_pu | va_hv_degree | vm_lv_pu | va_lv_degree | loading_percent
0 | 2.5187e-16 | 8.8016e-16 | 0.00079998 | 7.4552e-08 | 0.00079998 | 7.4552e-08 | 2.6429e-17 | 0.0011547 | 0.99998 | 149.9947 | 1 | 0 | 0.31999

## res_ext_grid
| p_mw | q_mvar
0 | 0.13161 | 0.032854

## res_load
| p_mw | q_mvar
0 | 0.0025711 | 0.00064439
1 | 0.0014746 | 0.00036957
2 | 0.00071501 | 0.0001792
3 | 0.0028353 | 0.0007106
4 | 0.0029809 | 0.00074708
5 | 0.0027379 | 0.00068618
6 | 0.0055664 | 0.0013951
7 | 0.0033893 | 0.00084944
8 | 0.0023899 | 0.00059897
9 | 0.024804 | 0.0062166
10 | 0.0036423 | 0.00091284
11 | 0.0050378 | 0.0012626
12 | 0.0019111 | 0.00047896
13 | 0.041841 | 0.010486
14 | 0.0015073 | 0.00037778
15 | 0.0013339 | 0.0003343
16 | 0.0027664 | 0.00069332
17 | 0.0029257 | 0.00073325
18 | 0.0016095 | 0.00040338
19 | 0.0014693 | 0.00036824
20 | 0.00083216 | 0.00020856
21 | 0.0030642 | 0.00076795
22 | 0.0015843 | 0.00039706
23 | 0.0021937 | 0.00054979
24 | 0.0016732 | 0.00041934
25 | 0.0024124 | 0.00060459
26 | 0.0049257 | 0.0012345

## dtypes
| element | column | dtype
0 | bus | name | object
1 | bus | vn_kv | float64
2 | bus | type | object
3 | bus | zone | object
4 | bus | in_service | bool
5 | load | name | object
6 | load | bus | uint32
7 | load | p_mw | float64
8 | load | q_mvar | float64
9 | load | const_z_percent | float64
10 | load | const_i_percent | float64
11 | load | sn_mva | float64
12 | load | scaling | float64
13 | load | in_service | bool
14 | load | type | object
15 | ext_grid | name | object
16 | ext_grid | bus | uint32
17 | ext_grid | vm_pu | float64
18 | ext_grid | va_degree | float64
19 | ext_grid | slack_weight | float64
20 | ext_grid | in_service | bool
21 | line | name | object
22 | line | std_type | object
23 | line | from_bus | uint32
24 | line | to_bus | uint32
25 | line | length_km | float64
26 | line | r_ohm_per_km | float64
27 | line | x_ohm_per_km | float64
28 | line | c_nf_per_km | float64
29 | line | g_us_per_km | float64
30 | line | max_i_ka | float64
31 | line | df | float64
32 | line | parallel | uint32
33 | line | type | object
34 | line | in_service | bool
35 | trafo | name | object
36 | trafo | std_type | object
37 | trafo | hv_bus | uint32
38 | trafo | lv_bus | uint32
39 | trafo | sn_mva | float64
40 | trafo | vn_hv_kv | float64
41 | trafo | vn_lv_kv | float64
42 | trafo | vk_percent | float64
43 | trafo | vkr_percent | float64
44 | trafo | pfe_kw | float64
45 | trafo | i0_percent | float64
46 | trafo | shift_degree | float64
47 | trafo | tap_side | object
48 | trafo | tap_neutral | int32
49 | trafo | tap_min | int32
50 | trafo | tap_max | int32
51 | trafo | tap_step_percent | float64
52 | trafo | tap_step_degree | float64
53 | trafo | tap_pos | int32
54 | trafo | tap_phase_shifter | bool
55 | trafo | parallel | uint32
56 | trafo | df | float64
57 | trafo | in_service | bool
58 | line_geodata | coords | object
59 | bus_geodata | x | float64
60 | bus_geodata | y | float64
61 | bus_geodata | coords | object
62 | res_bus | vm_pu | float64
63 | res_bus | va_degree | float64
64 | res_bus | p_mw | float64
65 | res_bus | q_mvar | float64
66 | res_line | p_from_mw | float64
67 | res_line | q_from_mvar | float64
68 | res_line | p_to_mw | float64
69 | res_line | q_to_mvar | float64
70 | res_line | pl_mw | float64
71 | res_line | ql_mvar | float64
72 | res_line | i_from_ka | float64
73 | res_line | i_to_ka | float64
74 | res_line | i_ka | float64
75 | res_line | vm_from_pu | float64
76 | res_line | va_from_degree | float64
77 | res_line | vm_to_pu | float64
78 | res_line | va_to_degree | float64
79 | res_line | loading_percent | float64
80 | res_trafo | p_hv_mw | float64
81 | res_trafo | q_hv_mvar | float64
82 | res_trafo | p_lv_mw | float64
83 | res_trafo | q_lv_mvar | float64
84 | res_trafo | pl_mw | float64
85 | res_trafo | ql_mvar | float64
86 | res_trafo | i_hv_ka | float64
87 | res_trafo | i_lv_ka | float64
88 | res_trafo | vm_hv_pu | float64
89 | res_trafo | va_hv_degree | float64
90 | res_trafo | vm_lv_pu | float64
91 | res_trafo | va_lv_degree | float64
92 | res_trafo | loading_percent | float64
93 | res_ext_grid | p_mw | float64
94 | res_ext_grid | q_mvar | float64
95 | res_load | p_mw | float64
96 | res_load | q_mvar | float64

## parameters
| version | format_version | converged | OPF_converged | name | f_hz | sn_mva
0 | 2.14.6 | 2.14.0 | TRUE | FALSE |  | 50 | 1