## bus
| name | vn_kv | type | zone | in_service
0 | bus_LV_1370-11_1_3_node_34 | 0.4 | n |  | TRUE
1 | bus_LV_1370-11_1_3_node_79 | 0.4 | n |  | TRUE
2 | bus_LV_1370-11_1_3_node_80 | 0.4 | n |  | TRUE
3 | bus_LV_1370-11_1_3_node_30 | 0.4 | n |  | TRUE
4 | bus_LV_1370-11_1_3_node_32 | 0.4 | n |  | TRUE
5 | bus_LV_1370-11_1_3_node_16 | 0.4 | n |  | TRUE
6 | bus_LV_1370-11_1_3_node_17 | 0.4 | n |  | TRUE
7 | bus_LV_1370-11_1_3_node_18 | 0.4 | n |  | TRUE
8 | bus_LV_1370-11_1_3_node_19 | 0.4 | n |  | TRUE
9 | bus_LV_1370-11_1_3_node_33 | 0.4 | n |  | TRUE
10 | bus_LV_1370-11_1_3_node_28 | 0.4 | n |  | TRUE
11 | bus_LV_1370-11_1_3_node_26 | 0.4 | n |  | TRUE
12 | bus_LV_1370-11_1_3_node_20 | 0.4 | n |  | TRUE
13 | bus_LV_1370-11_1_3_node_21 | 0.4 | n |  | TRUE
14 | bus_LV_1370-11_1_3_node_22 | 0.4 | n |  | TRUE
15 | bus_LV_1370-11_1_3_node_23 | 0.4 | n |  | TRUE
16 | bus_LV_1370-11_1_3_node_24 | 0.4 | n |  | TRUE
17 | bus_LV_1370-11_1_3_node_25 | 0.4 | n |  | TRUE
18 | bus_LV_1370-11_1_3_node_41 | 0.4 | n |  | TRUE
19 | bus_LV_1370-11_1_3_node_31 | 0.4 | n |  | TRUE
20 | bus_LV_1370-11_1_3_node_60 | 0.4 | n |  | TRUE
21 | bus_LV_1370-11_1_3_node_55 | 0.4 | n |  | TRUE
22 | bus_LV_1370-11_1_3_node_54 | 0.4 | n |  | TRUE
23 | bus_LV_1370-11_1_3_node_29 | 0.4 | n |  | TRUE
24 | bus_LV_1370-11_1_3_node_61 | 0.4 | n |  | TRUE
25 | bus_LV_1370-11_1_3_node_27 | 0.4 | n |  | TRUE
26 | bus_LV_1370-11_1_3_node_83 | 0.4 | n |  | TRUE
27 | bus_LV_1370-11_1_3_node_78 | 0.4 | n |  | TRUE
28 | bus_LV_1370-11_1_3_node_48 | 0.4 | n |  | TRUE
29 | bus_LV_1370-11_1_3_node_72 | 0.4 | n |  | TRUE
30 | bus_LV_1370-11_1_3_node_45 | 0.4 | n |  | TRUE
31 | bus_LV_1370-11_1_3_node_46 | 0.4 | n |  | TRUE
32 | bus_LV_1370-11_1_3_node_47 | 0.4 | n |  | TRUE
33 | bus_LV_1370-11_1_3_node_49 | 0.4 | n |  | TRUE
34 | bus_LV_1370-11_1_3_node_50 | 0.4 | n |  | TRUE
35 | bus_LV_1370-11_1_3_node_51 | 0.4 | n |  | TRUE
36 | bus_LV_1370-11_1_3_node_52 | 0.4 | n |  | TRUE
37 | bus_LV_1370-11_1_3_node_53 | 0.4 | n |  | TRUE
38 | bus_LV_1370-11_1_3_node_75 | 0.4 | n |  | TRUE
39 | bus_LV_1370-11_1_3_node_64 | 0.4 | n |  | TRUE
40 | bus_LV_1370-11_1_3_node_69 | 0.4 | n |  | TRUE
41 | bus_LV_1370-11_1_3_node_65 | 0.4 | n |  | TRUE
42 | bus_LV_1370-11_1_3_node_56 | 0.4 | n |  | TRUE
43 | bus_LV_1370-11_1_3_node_57 | 0.4 | n |  | TRUE
44 | bus_LV_1370-11_1_3_node_58 | 0.4 | n |  | TRUE
45 | bus_LV_1370-11_1_3_node_59 | 0.4 | n |  | TRUE
46 | bus_LV_1370-11_1_3_node_62 | 0.4 | n |  | TRUE
47 | bus_LV_1370-11_1_3_node_77 | 0.4 | n |  | TRUE
48 | bus_LV_1370-11_1_3_node_76 | 0.4 | n |  | TRUE
49 | bus_LV_1370-11_1_3_node_66 | 0.4 | n |  | TRUE
50 | bus_LV_1370-11_1_3_node_82 | 0.4 | n |  | TRUE
51 | bus_LV_1370-11_1_3_node_67 | 0.4 | n |  | TRUE
52 | bus_LV_1370-11_1_3_node_68 | 0.4 | n |  | TRUE
53 | bus_LV_1370-11_1_3_node_84 | 0.4 | n |  | TRUE
54 | bus_MV_22_0_node_24 | 20 | n |  | TRUE

## load
| name | bus | p_mw | q_mvar | const_z_percent | const_i_percent | sn_mva | scaling | in_service | type
0 | LV_1370-11_1_3_load_80 | 2 | 0.0017916 | 0.00044902 | 0 | 0 |  | 1 | TRUE | wye
1 | LV_1370-11_1_3_load_32 | 4 | 0.0020945 | 0.00052493 | 0 | 0 |  | 1 | TRUE | wye
2 | LV_1370-11_1_3_load_16 | 5 | 0.0029353 | 0.00073566 | 0 | 0 |  | 1 | TRUE | wye
3 | LV_1370-11_1_3_load_19 | 8 | 0.0023866 | 0.00059814 | 0 | 0 |  | 1 | TRUE | wye
4 | LV_1370-11_1_3_load_33 | 9 | 0.0018547 | 0.00046484 | 0 | 0 |  | 1 | TRUE | wye
5 | LV_1370-11_1_3_load_28 | 10 | 0.0033496 | 0.0008395 | 0 | 0 |  | 1 | TRUE | wye
6 | LV_1370-11_1_3_load_26 | 11 | 0.0018873 | 0.000473 | 0 | 0 |  | 1 | TRUE | wye
7 | LV_1370-11_1_3_load_20 | 12 | 0.0029518 | 0.00073978 | 0 | 0 |  | 1 | TRUE | wye
8 | LV_1370-11_1_3_load_21 | 13 | 0.0028753 | 0.00072061 | 0 | 0 |  | 1 | TRUE | wye
9 | LV_1370-11_1_3_load_23 | 15 | 0.00081865 | 0.00020517 | 0 | 0 |  | 1 | TRUE | wye
10 | LV_1370-11_1_3_load_25 | 17 | 0.0022719 | 0.0005694 | 0 | 0 |  | 1 | TRUE | wye
11 | LV_1370-11_1_3_load_31 | 19 | 0.0035474 | 0.00088906 | 0 | 0 |  | 1 | TRUE | wye
12 | LV_1370-11_1_3_load_60 | 20 | 0.00331 | 0.00082955 | 0 | 0 |  | 1 | TRUE | wye
13 | LV_1370-11_1_3_load_55 | 21 | 0.0025935 | 0.00064999 | 0 | 0 |  | 1 | TRUE | wye
14 | LV_1370-11_1_3_load_54 | 22 | 0.0022338 | 0.00055985 | 0 | 0 |  | 1 | TRUE | wye
15 | LV_1370-11_1_3_load_61 | 24 | 0.0016044 | 0.0004021 | 0 | 0 |  | 1 | TRUE | wye
16 | LV_1370-11_1_3_load_27 | 25 | 0.002456 | 0.00061553 | 0 | 0 |  | 1 | TRUE | wye
17 | LV_1370-11_1_3_load_83 | 26 | 0.0020916 | 0.00052419 | 0 | 0 |  | 1 | TRUE | wye
18 | LV_1370-11_1_3_load_78 | 27 | 0.00016503 | 4.1361e-05 | 0 | 0 |  | 1 | TRUE | wye
19 | LV_1370-11_1_3_load_48 | 28 | 0.001531 | 0.0003837 | 0 | 0 |  | 1 | TRUE | wye
20 | LV_1370-11_1_3_load_72 | 29 | 0.0020906 | 0.00052395 | 0 | 0 |  | 1 | TRUE | wye
21 | LV_1370-11_1_3_load_45 | 30 | 0.002658 | 0.00066616 | 0 | 0 |  | 1 | TRUE | wye
22 | LV_1370-11_1_3_load_46 | 31 | 0.0016688 | 0.00041823 | 0 | 0 |  | 1 | TRUE | wye
23 | LV_1370-11_1_3_load_49 | 33 | 0.00083279 | 0.00020872 | 0 | 0 |  | 1 | TRUE | wye
24 | LV_1370-11_1_3_load_50 | 34 | 0.0023091 | 0.00057873 | 0 | 0 |  | 1 | TRUE | wye
25 | LV_1370-11_1_3_load_51 | 35 | 0.0011481 | 0.00028775 | 0 | 0 |  | 1 | TRUE | wye
26 | LV_1370-11_1_3_load_52 | 36 | 0.0021587 | 0.00054103 | 0 | 0 |  | 1 | TRUE | wye
27 | LV_1370-11_1_3_load_53 | 37 | 0.0010499 | 0.00026313 | 0 | 0 |  | 1 | TRUE | wye
28 | LV_1370-11_1_3_load_75 | 38 | 0.0020761 | 0.00052032 | 0 | 0 |  | 1 | TRUE | wye
29 | LV_1370-11_1_3_load_64 | 39 | 0.0011721 | 0.00029377 | 0 | 0 |  | 1 | TRUE | wye
30 | LV_1370-11_1_3_load_65 | 41 | 0.00061837 | 0.00015498 | 0 | 0 |  | 1 | TRUE | wye
31 | LV_1370-11_1_3_load_56 | 42 | 0.0018299 | 0.00045861 | 0 | 0 |  | 1 | TRUE | wye
32 | LV_1370-11_1_3_load_57 | 43 | 0.0018811 | 0.00047144 | 0 | 0 |  | 1 | TRUE | wye
33 | LV_1370-11_1_3_load_58 | 44 | 0.0020947 | 0.00052499 | 0 | 0 |  | 1 | TRUE | wye
34 | LV_1370-11_1_3_load_62 | 46 | 0.0034721 | 0.00087019 | 0 | 0 |  | 1 | TRUE | wye
35 | LV_1370-11_1_3_load_77 | 47 | 0.0032826 | 0.0008227 | 0 | 0 |  | 1 | TRUE | wye
36 | LV_1370-11_1_3_load_76 | 48 | 0.0031627 | 0.00079265 | 0 | 0 |  | 1 | TRUE | wye
37 | LV_1370-11_1_3_load_66 | 49 | 0.0015649 | 0.0003922 | 0 | 0 |  | 1 | TRUE | wye
38 | LV_1370-11_1_3_load_82 | 50 | 0.0009846 | 0.00024676 | 0 | 0 |  | 1 | TRUE | wye
39 | LV_1370-11_1_3_load_67 | 51 | 0.0036655 | 0.00091866 | 0 | 0 |  | 1 | TRUE | wye
40 | LV_1370-11_1_3_load_84 | 53 | 0.0015377 | 0.00038537 | 0 | 0 |  | 1 | TRUE | wye

## ext_grid
| name | bus | vm_pu | va_degree | slack_weight | in_service
0 |  | 30 | 1 | 0 | 1 | TRUE

## line
| name | std_type | from_bus | to_bus | length_km | r_ohm_per_km | x_ohm_per_km | c_nf_per_km | g_us_per_km | max_i_ka | df | parallel | type | in_service
0 | LV_1370-11_1_3_line_0 | NAYY 4x150 SE | 0 | 1 | 0.002572 | 0.208 | 0.08 | 261 | 0 | 0.27 | 1 | 1 | cs | TRUE
1 | LV_1370-11_1_3_line_1 | NAYY 4x150 SE | 0 | 2 | 0.028685 | 0.208 | 0.08 | 261 | 0 | 0.27 | 1 | 2 | cs | TRUE
2 | LV_1370-11_1_3_line_2 | NAYY 4x150 SE | 0 | 3 | 0.20798 | 0.208 | 0.08 | 261 | 0 | 0.27 | 1 | 2 | cs | TRUE
3 | LV_1370-11_1_3_line_3 | NAYY 4x150 SE | 1 | 26 | 0.026336 | 0.208 | 0.08 | 261 | 0 | 0.27 | 1 | 1 | cs | TRUE
4 | LV_1370-11_1_3_line_4 | NAYY 4x150 SE | 1 | 27 | 0.037164 | 0.208 | 0.08 | 261 | 0 | 0.27 | 1 | 1 | cs | TRUE
5 | LV_1370-11_1_3_line_5 | NAYY 4x150 SE | 2 | 28 | 0.00064561 | 0.208 | 0.08 | 261 | 0 | 0.27 | 1 | 2 | cs | TRUE
6 | LV_1370-11_1_3_line_6 | NAYY 4x150 SE | 3 | 4 | 0.028337 | 0.208 | 0.08 | 261 | 0 | 0.27 | 1 | 2 | cs | TRUE
7 | LV_1370-11_1_3_line_7 | NAYY 4x150 SE | 4 | 9 | 0.0086254 | 0.208 | 0.08 | 261 | 0 | 0.27 | 1 | 2 | cs | TRUE
8 | LV_1370-11_1_3_line_8 | NAYY 4x150 SE | 5 | 6 | 0.0034226 | 0.208 | 0.08 | 261 | 0 | 0.27 | 1 | 1 | cs | TRUE
9 | LV_1370-11_1_3_line_9 | NAYY 4x150 SE | 6 | 7 | 0.02027 | 0.208 | 0.08 | 261 | 0 | 0.27 | 1 | 2 | cs | TRUE
10 | LV_1370-11_1_3_line_10 | NAYY 4x150 SE | 6 | 8 | 0.012166 | 0.208 | 0.08 | 261 | 0 | 0.27 | 1 | 2 | cs | TRUE
11 | LV_1370-11_1_3_line_11 | NAYY 4x150 SE | 7 | 9 | 0.021336 | 0.208 | 0.08 | 261 | 0 | 0.27 | 1 | 2 | cs | TRUE
12 | LV_1370-11_1_3_line_12 | NAYY 4x150 SE | 8 | 10 | 0.0070675 | 0.208 | 0.08 | 261 | 0 | 0.27 | 1 | 2 | cs | TRUE
13 | LV_1370-11_1_3_line_13 | NAYY 4x150 SE | 10 | 11 | 2.9212e-05 | 0.208 | 0.08 | 261 | 0 | 0.27 | 1 | 2 | cs | TRUE
14 | LV_1370-11_1_3_line_14 | NAYY 4x150 SE | 11 | 25 | 0.016323 | 0.208 | 0.08 | 261 | 0 | 0.27 | 1 | 2 | cs | TRUE
15 | LV_1370-11_1_3_line_15 | NAYY 4x150 SE | 12 | 13 | 0.033599 | 0.208 | 0.08 | 261 | 0 | 0.27 | 1 | 1 | cs | TRUE
16 | LV_1370-11_1_3_line_16 | NAYY 4x150 SE | 12 | 14 | 0.015777 | 0.208 | 0.08 | 261 | 0 | 0.27 | 1 | 1 | cs | TRUE
17 | LV_1370-11_1_3_line_17 | NAYY 4x150 SE | 13 | 15 | 0.00062621 | 0.208 | 0.08 | 261 | 0 | 0.27 | 1 | 1 | cs | TRUE
18 | LV_1370-11_1_3_line_18 | NAYY 4x150 SE | 14 | 16 | 0.007644 | 0.208 | 0.08 | 261 | 0 | 0.27 | 1 | 1 | cs | TRUE
19 | LV_1370-11_1_3_line_19 | NAYY 4x150 SE | 14 | 17 | 0.0044944 | 0.208 | 0.08 | 261 | 0 | 0.27 | 1 | 1 | cs | TRUE
20 | LV_1370-11_1_3_line_20 | NAYY 4x150 SE | 16 | 18 | 0.020997 | 0.208 | 0.08 | 261 | 0 | 0.27 | 1 | 1 | cs | TRUE
21 | LV_1370-11_1_3_line_21 | NAYY 4x150 SE | 16 | 19 | 0.022852 | 0.208 | 0.08 | 261 | 0 | 0.27 | 1 | 1 | cs | TRUE
22 | LV_1370-11_1_3_line_22 | NAYY 4x150 SE | 17 | 20 | 0.026709 | 0.208 | 0.08 | 261 | 0 | 0.27 | 1 | 1 | cs | TRUE
23 | LV_1370-11_1_3_line_23 | NAYY 4x150 SE | 18 | 21 | 0.015213 | 0.208 | 0.08 | 261 | 0 | 0.27 | 1 | 1 | cs | TRUE
24 | LV_1370-11_1_3_line_24 | NAYY 4x150 SE | 18 | 22 | 0.013365 | 0.208 | 0.08 | 261 | 0 | 0.27 | 1 | 1 | cs | TRUE
25 | LV_1370-11_1_3_line_25 | NAYY 4x150 SE | 19 | 23 | 0.0020148 | 0.208 | 0.08 | 261 | 0 | 0.27 | 1 | 1 | cs | TRUE
26 | LV_1370-11_1_3_line_26 | NAYY 4x150 SE | 20 | 24 | 0.0015397 | 0.208 | 0.08 | 261 | 0 | 0.27 | 1 | 1 | cs | TRUE
27 | LV_1370-11_1_3_line_27 | NAYY 4x150 SE | 23 | 25 | 0.010026 | 0.208 | 0.08 | 261 | 0 | 0.27 | 1 | 2 | cs | TRUE
28 | LV_1370-11_1_3_line_28 | NAYY 4x150 SE | 24 | 45 | 0.027816 | 0.208 | 0.08 | 261 | 0 | 0.27 | 1 | 1 | cs | TRUE
29 | LV_1370-11_1_3_line_29 | NAYY 4x150 SE | 26 | 53 | 0.011298 | 0.208 | 0.08 | 261 | 0 | 0.27 | 1 | 1 | cs | TRUE
30 | LV_1370-11_1_3_line_30 | NAYY 4x150 SE | 27 | 29 | 0.0046458 | 0.208 | 0.08 | 261 | 0 | 0.27 | 1 | 1 | cs | TRUE
31 | LV_1370-11_1_3_line_31 | NAYY 4x150 SE | 28 | 32 | 0.010993 | 0.208 | 0.08 | 261 | 0 | 0.27 | 1 | 2 | cs | TRUE
32 | LV_1370-11_1_3_line_32 | NAYY 4x150 SE | 30 | 31 | 0.0096985 | 0.208 | 0.08 | 261 | 0 | 0.27 | 1 | 1 | cs | TRUE
33 | LV_1370-11_1_3_line_33 | NAYY 4x150 SE | 30 | 32 | 0.022061 | 0.208 | 0.08 | 261 | 0 | 0.27 | 1 | 2 | cs | TRUE
34 | LV_1370-11_1_3_line_34 | NAYY 4x150 SE | 33 | 34 | 0.012135 | 0.208 | 0.08 | 261 | 0 | 0.27 | 1 | 1 | cs | TRUE
35 | LV_1370-11_1_3_line_35 | NAYY 4x150 SE | 33 | 35 | 0.013293 | 0.208 | 0.08 | 261 | 0 | 0.27 | 1 | 1 | cs | TRUE
36 | LV_1370-11_1_3_line_36 | NAYY 4x150 SE | 34 | 36 | 0.015273 | 0.208 | 0.08 | 261 | 0 | 0.27 | 1 | 1 | cs | TRUE
37 | LV_1370-11_1_3_line_37 | NAYY 4x150 SE | 35 | 37 | 0.0070615 | 0.208 | 0.08 | 261 | 0 | 0.27 | 1 | 1 | cs | TRUE
38 | LV_1370-11_1_3_line_38 | NAYY 4x150 SE | 36 | 38 | 0.015693 | 0.208 | 0.08 | 261 | 0 | 0.27 | 1 | 1 | cs | TRUE
39 | LV_1370-11_1_3_line_39 | NAYY 4x150 SE | 37 | 39 | 0.036348 | 0.208 | 0.08 | 261 | 0 | 0.27 | 1 | 1 | cs | TRUE
40 | LV_1370-11_1_3_line_40 | NAYY 4x150 SE | 38 | 40 | 0.0093252 | 0.208 | 0.08 | 261 | 0 | 0.27 | 1 | 1 | cs | TRUE
41 | LV_1370-11_1_3_line_41 | NAYY 4x150 SE | 39 | 41 | 0.021754 | 0.208 | 0.08 | 261 | 0 | 0.27 | 1 | 1 | cs | TRUE
42 | LV_1370-11_1_3_line_42 | NAYY 4x150 SE | 40 | 48 | 0.011773 | 0.208 | 0.08 | 261 | 0 | 0.27 | 1 | 1 | cs | TRUE
43 | LV_1370-11_1_3_line_43 | NAYY 4x150 SE | 40 | 52 | 0.006345 | 0.208 | 0.08 | 261 | 0 | 0.27 | 1 | 1 | cs | TRUE
44 | LV_1370-11_1_3_line_44 | NAYY 4x150 SE | 41 | 49 | 0.013077 | 0.208 | 0.08 | 261 | 0 | 0.27 | 1 | 1 | cs | TRUE
45 | LV_1370-11_1_3_line_45 | NAYY 4x150 SE | 42 | 43 | 0.035762 | 0.208 | 0.08 | 261 | 0 | 0.27 | 1 | 1 | cs | TRUE
46 | LV_1370-11_1_3_line_46 | NAYY 4x150 SE | 42 | 44 | 0.045575 | 0.208 | 0.08 | 261 | 0 | 0.27 | 1 | 1 | cs | TRUE
47 | LV_1370-11_1_3_line_47 | NAYY 4x150 SE | 43 | 45 | 0.011024 | 0.208 | 0.08 | 261 | 0 | 0.27 | 1 | 1 | cs | TRUE
48 | LV_1370-11_1_3_line_48 | NAYY 4x150 SE | 45 | 46 | 0.013925 | 0.208 | 0.08 | 261 | 0 | 0.27 | 1 | 1 | cs | TRUE
49 | LV_1370-11_1_3_line_49 | NAYY 4x150 SE | 46 | 47 | 0.0040174 | 0.208 | 0.08 | 261 | 0 | 0.27 | 1 | 1 | cs | TRUE
50 | LV_1370-11_1_3_line_50 | NAYY 4x150 SE | 47 | 48 | 0.033488 | 0.208 | 0.08 | 261 | 0 | 0.27 | 1 | 1 | cs | TRUE
51 | LV_1370-11_1_3_line_51 | NAYY 4x150 SE | 49 | 50 | 0.0028933 | 0.208 | 0.08 | 261 | 0 | 0.27 | 1 | 1 | cs | TRUE
52 | LV_1370-11_1_3_line_52 | NAYY 4x150 SE | 51 | 52 | 0.037072 | 0.208 | 0.08 | 261 | 0 | 0.27 | 1 | 1 | cs | TRUE

## trafo
| name | std_type | hv_bus | lv_bus | sn_mva | vn_hv_kv | vn_lv_kv | vk_percent | vkr_percent | pfe_kw | i0_percent | shift_degree | tap_side | tap_neutral | tap_min | tap_max | tap_step_percent | tap_step_degree | tap_pos | tap_phase_shifter | parallel | df | in_service
0 | LV_1370-11_1_3_trafo_45 | 0.25 MVA 20/0.4 kV | 54 | 30 | 0.25 | 20 | 0.4 | 6 | 1.44 | 0.8 | 0.32 | 150 | hv | 0 | -2 | 2 | 2.5 | 0 | 0 | FALSE | 1 | 1 | TRUE

## line_geodata
| x0 | y0 | x1 | y1 | x2 | y2 | x3 | y3 | x4 | y4 | x5 | y5 | x6 | y6 | x7 | y7 | x8 | y8 | x9 | y9
0 | 2694026.286 | 1217583.9683 | 2694024.1304 | 1217585.3798
1 | 2694024.1304 | 1217585.3798 | 2694044.6665 | 1217605.4068
2 | 2694024.1304 | 1217585.3798 | 2694017.1178 | 1217597.244 | 2694000.1575 | 1217611.6531 | 2693987.0659 | 1217629.1587 | 2693965.3591 | 1217669.1774 | 2693959.9114 | 1217679.0762 | 2693958.5712 | 1217681.7346 | 2693965.6278 | 1217683.903 | 2694034.4971 | 1217720.748 | 2694036.788 | 1217716.5368
3 | 2694026.286 | 1217583.9683 | 2694048.3332 | 1217569.5641
4 | 2694026.286 | 1217583.9683 | 2694021.2144 | 1217563.2963 | 2694017.6215 | 1217547.8294
5 | 2694045.1287 | 1217605.8576 | 2694044.6665 | 1217605.4068
6 | 2694036.788 | 1217716.5368 | 2694046.0586 | 1217720.8083 | 2694061.8326 | 1217724.2929 | 2694063.8065 | 1217724.2211
7 | 2694063.8065 | 1217724.2211 | 2694068.6465 | 1217724.0448 | 2694072.0608 | 1217722.4178
8 | 2694099.2611 | 1217696.8759 | 2694100.6246 | 1217693.7366
9 | 2694099.2611 | 1217696.8759 | 2694092.038 | 1217715.8194
10 | 2694099.2611 | 1217696.8759 | 2694088.1947 | 1217691.8204
11 | 2694092.038 | 1217715.8194 | 2694084.3432 | 1217716.5651 | 2694072.0608 | 1217722.4178
12 | 2694081.2792 | 1217691.2559 | 2694086.681 | 1217691.1289 | 2694088.1947 | 1217691.8204
13 | 2694081.25 | 1217691.2565 | 2694081.2792 | 1217691.2559
14 | 2694081.25 | 1217691.2565 | 2694072.251 | 1217691.468 | 2694065.8738 | 1217687.8713
15 | 2694124.3429 | 1217666.5774 | 2694120.5011 | 1217666.268 | 2694116.2043 | 1217666.2556 | 2694108.4946 | 1217673.7057 | 2694097.9491 | 1217670.8372 | 2694094.5414 | 1217669.161
16 | 2694081.1277 | 1217661.076 | 2694085.1047 | 1217664.519 | 2694094.5414 | 1217669.161
17 | 2694124.9671 | 1217666.6276 | 2694124.3429 | 1217666.5774
18 | 2694081.1277 | 1217661.076 | 2694075.3022 | 1217666.043
19 | 2694081.1277 | 1217661.076 | 2694084.1698 | 1217657.7677
20 | 2694059.7401 | 1217652.0099 | 2694071.5687 | 1217661.6033 | 2694075.3022 | 1217666.043
21 | 2694075.3022 | 1217666.043 | 2694066.9833 | 1217672.6496 | 2694058.5332 | 1217681.4894
22 | 2694100.7331 | 1217636.8616 | 2694099.1768 | 1217639.2681 | 2694089.4318 | 1217652.0453 | 2694084.1698 | 1217657.7677
23 | 2694059.7401 | 1217652.0099 | 2694054.677 | 1217650.5179 | 2694050.2686 | 1217650.8374 | 2694047.0176 | 1217655.292
24 | 2694059.7401 | 1217652.0099 | 2694060.6322 | 1217645.9976 | 2694065.0989 | 1217640.2409
25 | 2694057.141 | 1217682.9459 | 2694058.5332 | 1217681.4894
26 | 2694100.7331 | 1217636.8616 | 2694101.5693 | 1217635.5688
27 | 2694057.141 | 1217682.9459 | 2694065.8738 | 1217687.8713
28 | 2694114.7597 | 1217611.1392 | 2694107.2702 | 1217626.7539 | 2694101.5693 | 1217635.5688
29 | 2694057.7917 | 1217563.3846 | 2694048.3332 | 1217569.5641
30 | 2694016.5703 | 1217543.3041 | 2694017.6215 | 1217547.8294
31 | 2694052.9987 | 1217613.5325 | 2694045.1287 | 1217605.8576
32 | 2694067.9333 | 1217597.2959 | 2694074.499 | 1217590.1578
33 | 2694052.9987 | 1217613.5325 | 2694067.9333 | 1217597.2959
34 | 2694069.358 | 1217532.2554 | 2694080.817 | 1217536.2478
35 | 2694069.358 | 1217532.2554 | 2694056.8051 | 1217527.882
36 | 2694080.817 | 1217536.2478 | 2694095.2398 | 1217541.2728
37 | 2694050.1368 | 1217525.5587 | 2694056.8051 | 1217527.882
38 | 2694110.1076 | 1217546.2943 | 2694099.3813 | 1217542.7157 | 2694095.2398 | 1217541.2728
39 | 2694033.7026 | 1217496.4128 | 2694036.8109 | 1217511.6956 | 2694039.6262 | 1217519.9568 | 2694045.0926 | 1217523.8013 | 2694050.1368 | 1217525.5587
40 | 2694119.1944 | 1217548.1434 | 2694113.9346 | 1217547.5711 | 2694110.1076 | 1217546.2943
41 | 2694033.7026 | 1217496.4128 | 2694029.3669 | 1217475.0954
42 | 2694119.1944 | 1217548.1434 | 2694118.4319 | 1217559.8914
43 | 2694119.1944 | 1217548.1434 | 2694119.5982 | 1217541.8121
44 | 2694029.3669 | 1217475.0954 | 2694027.8564 | 1217467.6683 | 2694026.7822 | 1217462.2759
45 | 2694147.1202 | 1217636.3777 | 2694141.7021 | 1217619.4149 | 2694138.2284 | 1217615.8353 | 2694130.7246 | 1217613.6152 | 2694125.6744 | 1217612.6477
46 | 2694147.1202 | 1217636.3777 | 2694150.6722 | 1217647.4982 | 2694159.2862 | 1217675.0533 | 2694160.5842 | 1217679.9137
47 | 2694114.7597 | 1217611.1392 | 2694122.7543 | 1217612.0883 | 2694125.6744 | 1217612.6477
48 | 2694114.7597 | 1217611.1392 | 2694116.508 | 1217598.9917 | 2694116.5361 | 1217597.3394
49 | 2694116.6043 | 1217593.3226 | 2694116.5361 | 1217597.3394
50 | 2694118.4319 | 1217559.8914 | 2694116.7258 | 1217586.1752 | 2694116.6043 | 1217593.3226
51 | 2694026.217 | 1217459.4384 | 2694026.7822 | 1217462.2759
52 | 2694119.5982 | 1217541.8121 | 2694121.499 | 1217504.7887

## bus_geodata
| x | y | coords
0 | 2694024.1304 | 1217585.3798
1 | 2694026.286 | 1217583.9683
2 | 2694044.6665 | 1217605.4068
3 | 2694036.788 | 1217716.5368
4 | 2694063.8065 | 1217724.2211
5 | 2694100.6246 | 1217693.7366
6 | 2694099.2611 | 1217696.8759
7 | 2694092.038 | 1217715.8194
8 | 2694088.1947 | 1217691.8204
9 | 2694072.0608 | 1217722.4178
10 | 2694081.2792 | 1217691.2559
11 | 2694081.25 | 1217691.2565
12 | 2694094.5414 | 1217669.161
13 | 2694124.3429 | 1217666.5774
14 | 2694081.1277 | 1217661.076
15 | 2694124.9671 | 1217666.6276
16 | 2694075.3022 | 1217666.043
17 | 2694084.1698 | 1217657.7677
18 | 2694059.7401 | 1217652.0099
19 | 2694058.5332 | 1217681.4894
20 | 2694100.7331 | 1217636.8616
21 | 2694047.0176 | 1217655.292
22 | 2694065.0989 | 1217640.2409
23 | 2694057.141 | 1217682.9459
24 | 2694101.5693 | 1217635.5688
25 | 2694065.8738 | 1217687.8713
26 | 2694048.3332 | 1217569.5641
27 | 2694017.6215 | 1217547.8294
28 | 2694045.1287 | 1217605.8576
29 | 2694016.5703 | 1217543.3041
30 | 2694067.9333 | 1217597.2959
31 | 2694074.499 | 1217590.1578
32 | 2694052.9987 | 1217613.5325
33 | 2694069.358 | 1217532.2554
34 | 2694080.817 | 1217536.2478
35 | 2694056.8051 | 1217527.882
36 | 2694095.2398 | 1217541.2728
37 | 2694050.1368 | 1217525.5587
38 | 2694110.1076 | 1217546.2943
39 | 2694033.7026 | 1217496.4128
40 | 2694119.1944 | 1217548.1434
41 | 2694029.3669 | 1217475.0954
42 | 2694147.1202 | 1217636.3777
43 | 2694125.6744 | 1217612.6477
44 | 2694160.5842 | 1217679.9137
45 | 2694114.7597 | 1217611.1392
46 | 2694116.5361 | 1217597.3394
47 | 2694116.6043 | 1217593.3226
48 | 2694118.4319 | 1217559.8914
49 | 2694026.7822 | 1217462.2759
50 | 2694026.217 | 1217459.4384
51 | 2694121.499 | 1217504.7887
52 | 2694119.5982 | 1217541.8121
53 | 2694057.7917 | 1217563.3846
54 | 2694077.7872 | 1217586.5829

## line_std_types
| c_nf_per_km | r_ohm_per_km | x_ohm_per_km | max_i_ka | type | q_mm2 | alpha | voltage_rating
NAYY 4x50 SE | 210 | 0.642 | 0.083 | 0.142 | cs | 50 | 0.00403 | LV
NAYY 4x120 SE | 264 | 0.225 | 0.08 | 0.242 | cs | 120 | 0.00403 | LV
NAYY 4x150 SE | 261 | 0.208 | 0.08 | 0.27 | cs | 150 | 0.00403 | LV
NA2XS2Y 1x95 RM/25 12/20 kV | 216 | 0.313 | 0.132 | 0.252 | cs | 95 | 0.00403 | MV
NA2XS2Y 1x185 RM/25 12/20 kV | 273 | 0.161 | 0.117 | 0.362 | cs | 185 | 0.00403 | MV
NA2XS2Y 1x240 RM/25 12/20 kV | 304 | 0.122 | 0.112 | 0.421 | cs | 240 | 0.00403 | MV
NA2XS2Y 1x95 RM/25 6/10 kV | 315 | 0.313 | 0.123 | 0.249 | cs | 95 | 0.00403 | MV
NA2XS2Y 1x185 RM/25 6/10 kV | 406 | 0.161 | 0.11 | 0.358 | cs | 185 | 0.00403 | MV
NA2XS2Y 1x240 RM/25 6/10 kV | 456 | 0.122 | 0.105 | 0.416 | cs | 240 | 0.00403 | MV
NA2XS2Y 1x150 RM/25 12/20 kV | 250 | 0.206 | 0.116 | 0.319 | cs | 150 | 0.00403 | MV
NA2XS2Y 1x120 RM/25 12/20 kV | 230 | 0.253 | 0.119 | 0.283 | cs | 120 | 0.00403 | MV
NA2XS2Y 1x70 RM/25 12/20 kV | 190 | 0.443 | 0.132 | 0.22 | cs | 70 | 0.00403 | MV
NA2XS2Y 1x150 RM/25 6/10 kV | 360 | 0.206 | 0.11 | 0.315 | cs | 150 | 0.00403 | MV
NA2XS2Y 1x120 RM/25 6/10 kV | 340 | 0.253 | 0.113 | 0.28 | cs | 120 | 0.00403 | MV
NA2XS2Y 1x70 RM/25 6/10 kV | 280 | 0.443 | 0.123 | 0.217 | cs | 70 | 0.00403 | MV
N2XS(FL)2Y 1x120 RM/35 64/110 kV | 112 | 0.153 | 0.166 | 0.366 | cs | 120 | 0.00393 | HV
N2XS(FL)2Y 1x185 RM/35 64/110 kV | 125 | 0.099 | 0.156 | 0.457 | cs | 185 | 0.00393 | HV
N2XS(FL)2Y 1x240 RM/35 64/110 kV | 135 | 0.075 | 0.149 | 0.526 | cs | 240 | 0.00393 | HV
N2XS(FL)2Y 1x300 RM/35 64/110 kV | 144 | 0.06 | 0.144 | 0.588 | cs | 300 | 0.00393 | HV
15-AL1/3-ST1A 0.4 | 11 | 1.8769 | 0.35 | 0.105 | ol | 16 | 0.00403 | LV
24-AL1/4-ST1A 0.4 | 11.25 | 1.2012 | 0.335 | 0.14 | ol | 24 | 0.00403 | LV
48-AL1/8-ST1A 0.4 | 12.2 | 0.5939 | 0.3 | 0.21 | ol | 48 | 0.00403 | LV
94-AL1/15-ST1A 0.4 | 13.2 | 0.306 | 0.29 | 0.35 | ol | 94 | 0.00403 | LV
34-AL1/6-ST1A 10.0 | 9.7 | 0.8342 | 0.36 | 0.17 | ol | 34 | 0.00403 | MV
48-AL1/8-ST1A 10.0 | 10.1 | 0.5939 | 0.35 | 0.21 | ol | 48 | 0.00403 | MV
70-AL1/11-ST1A 10.0 | 10.4 | 0.4132 | 0.339 | 0.29 | ol | 70 | 0.00403 | MV
94-AL1/15-ST1A 10.0 | 10.75 | 0.306 | 0.33 | 0.35 | ol | 94 | 0.00403 | MV
122-AL1/20-ST1A 10.0 | 11.1 | 0.2376 | 0.323 | 0.41 | ol | 122 | 0.00403 | MV
149-AL1/24-ST1A 10.0 | 11.25 | 0.194 | 0.315 | 0.47 | ol | 149 | 0.00403 | MV
34-AL1/6-ST1A 20.0 | 9.15 | 0.8342 | 0.382 | 0.17 | ol | 34 | 0.00403 | MV
48-AL1/8-ST1A 20.0 | 9.5 | 0.5939 | 0.372 | 0.21 | ol | 48 | 0.00403 | MV
70-AL1/11-ST1A 20.0 | 9.7 | 0.4132 | 0.36 | 0.29 | ol | 70 | 0.00403 | MV
94-AL1/15-ST1A 20.0 | 10 | 0.306 | 0.35 | 0.35 | ol | 94 | 0.00403 | MV
122-AL1/20-ST1A 20.0 | 10.3 | 0.2376 | 0.344 | 0.41 | ol | 122 | 0.00403 | MV
149-AL1/24-ST1A 20.0 | 10.5 | 0.194 | 0.337 | 0.47 | ol | 149 | 0.00403 | MV
184-AL1/30-ST1A 20.0 | 10.75 | 0.1571 | 0.33 | 0.535 | ol | 184 | 0.00403 | MV
243-AL1/39-ST1A 20.0 | 11 | 0.1188 | 0.32 | 0.645 | ol | 243 | 0.00403 | MV
48-AL1/8-ST1A 110.0 | 8 | 0.5939 | 0.46 | 0.21 | ol | 48 | 0.00403 | HV
70-AL1/11-ST1A 110.0 | 8.4 | 0.4132 | 0.45 | 0.29 | ol | 70 | 0.00403 | HV
94-AL1/15-ST1A 110.0 | 8.65 | 0.306 | 0.44 | 0.35 | ol | 94 | 0.00403 | HV
122-AL1/20-ST1A 110.0 | 8.5 | 0.2376 | 0.43 | 0.41 | ol | 122 | 0.00403 | HV
149-AL1/24-ST1A 110.0 | 8.75 | 0.194 | 0.41 | 0.47 | ol | 149 | 0.00403 | HV
184-AL1/30-ST1A 110.0 | 8.8 | 0.1571 | 0.4 | 0.535 | ol | 184 | 0.00403 | HV
243-AL1/39-ST1A 110.0 | 9 | 0.1188 | 0.39 | 0.645 | ol | 243 | 0.00403 | HV
305-AL1/39-ST1A 110.0 | 9.2 | 0.0949 | 0.38 | 0.74 | ol | 305 | 0.00403 | HV
490-AL1/64-ST1A 110.0 | 9.75 | 0.059 | 0.37 | 0.96 | ol | 490 | 0.00403 | HV
679-AL1/86-ST1A 110.0 | 9.95 | 0.042 | 0.36 | 1.15 | ol | 679 | 0.00403 | HV
490-AL1/64-ST1A 220.0 | 10 | 0.059 | 0.285 | 0.96 | ol | 490 | 0.00403 | HV
679-AL1/86-ST1A 220.0 | 11.7 | 0.042 | 0.275 | 1.15 | ol | 679 | 0.00403 | HV
490-AL1/64-ST1A 380.0 | 11 | 0.059 | 0.253 | 0.96 | ol | 490 | 0.00403 | HV
679-AL1/86-ST1A 380.0 | 14.6 | 0.042 | 0.25 | 1.15 | ol | 679 | 0.00403 | HV

## trafo_std_types
| i0_percent | pfe_kw | vkr_percent | sn_mva | vn_lv_kv | vn_hv_kv | vk_percent | shift_degree | vector_group | tap_side | tap_neutral | tap_min | tap_max | tap_step_degree | tap_step_percent | tap_phase_shifter
160 MVA 380/110 kV | 0.06 | 60 | 0.25 | 160 | 110 | 380 | 12.2 | 0 | Yy0 | hv | 0 | -9 | 9 | 0 | 1.5 | FALSE
100 MVA 220/110 kV | 0.06 | 55 | 0.26 | 100 | 110 | 220 | 12 | 0 | Yy0 | hv | 0 | -9 | 9 | 0 | 1.5 | FALSE
63 MVA 110/20 kV | 0.04 | 22 | 0.32 | 63 | 20 | 110 | 18 | 150 | YNd5 | hv | 0 | -9 | 9 | 0 | 1.5 | FALSE
40 MVA 110/20 kV | 0.05 | 18 | 0.34 | 40 | 20 | 110 | 16.2 | 150 | YNd5 | hv | 0 | -9 | 9 | 0 | 1.5 | FALSE
25 MVA 110/20 kV | 0.07 | 14 | 0.41 | 25 | 20 | 110 | 12 | 150 | YNd5 | hv | 0 | -9 | 9 | 0 | 1.5 | FALSE
63 MVA 110/10 kV | 0.04 | 22 | 0.32 | 63 | 10 | 110 | 18 | 150 | YNd5 | hv | 0 | -9 | 9 | 0 | 1.5 | FALSE
40 MVA 110/10 kV | 0.05 | 18 | 0.34 | 40 | 10 | 110 | 16.2 | 150 | YNd5 | hv | 0 | -9 | 9 | 0 | 1.5 | FALSE
25 MVA 110/10 kV | 0.07 | 14 | 0.41 | 25 | 10 | 110 | 12 | 150 | YNd5 | hv | 0 | -9 | 9 | 0 | 1.5 | FALSE
0.25 MVA 20/0.4 kV | 0.32 | 0.8 | 1.44 | 0.25 | 0.4 | 20 | 6 | 150 | Yzn5 | hv | 0 | -2 | 2 | 0 | 2.5 | FALSE
0.4 MVA 20/0.4 kV | 0.3375 | 1.35 | 1.425 | 0.4 | 0.4 | 20 | 6 | 150 | Dyn5 | hv | 0 | -2 | 2 | 0 | 2.5 | FALSE
0.63 MVA 20/0.4 kV | 0.2619 | 1.65 | 1.206 | 0.63 | 0.4 | 20 | 6 | 150 | Dyn5 | hv | 0 | -2 | 2 | 0 | 2.5 | FALSE
0.25 MVA 10/0.4 kV | 0.24 | 0.6 | 1.2 | 0.25 | 0.4 | 10 | 4 | 150 | Dyn5 | hv | 0 | -2 | 2 | 0 | 2.5 | FALSE
0.4 MVA 10/0.4 kV | 0.2375 | 0.95 | 1.325 | 0.4 | 0.4 | 10 | 4 | 150 | Dyn5 | hv | 0 | -2 | 2 | 0 | 2.5 | FALSE
0.63 MVA 10/0.4 kV | 0.1873 | 1.18 | 1.0794 | 0.63 | 0.4 | 10 | 4 | 150 | Dyn5 | hv | 0 | -2 | 2 | 0 | 2.5 | FALSE

## trafo3w_std_types
| sn_hv_mva | sn_mv_mva | sn_lv_mva | vn_hv_kv | vn_mv_kv | vn_lv_kv | vk_hv_percent | vk_mv_percent | vk_lv_percent | vkr_hv_percent | vkr_mv_percent | vkr_lv_percent | pfe_kw | i0_percent | shift_mv_degree | shift_lv_degree | vector_group | tap_side | tap_neutral | tap_min | tap_max | tap_step_percent
63/25/38 MVA 110/20/10 kV | 63 | 25 | 38 | 110 | 20 | 10 | 10.4 | 10.4 | 10.4 | 0.28 | 0.32 | 0.35 | 35 | 0.89 | 0 | 0 | YN0yn0yn0 | hv | 0 | -10 | 10 | 1.2
63/25/38 MVA 110/10/10 kV | 63 | 25 | 38 | 110 | 10 | 10 | 10.4 | 10.4 | 10.4 | 0.28 | 0.32 | 0.35 | 35 | 0.89 | 0 | 0 | YN0yn0yn0 | hv | 0 | -10 | 10 | 1.2

## fuse_std_types
| fuse_type | i_rated_a | t_avg | t_min | t_total | x_avg | x_min | x_total
HV 100A | HV 100A | 100 | 0 | [10.0, 3.64, 0.854, 0.281, 0.1, 0.0531, 0.022, 0.01] | [10.0, 4.267, 1.21, 0.403, 0.1, 0.058, 0.022, 0.01] | 0 | [300.0, 350.0, 450.0, 550.0, 700.0, 850.0, 1200.0, 1752.0] | [600.0, 700.0, 900.0, 1150.0, 1665.0, 2000.0, 3000.0, 4313.0]
HV 10A | HV 10A | 10 | 0 | [10.0, 1675.0, 0.344, 0.156, 0.1, 0.0417, 0.0171, 0.01] | [10.0, 1.3, 0.3, 0.155, 0.1, 0.0555, 0.023, 0.01] | 0 | [30.0, 32.0, 35.0, 37.0, 39.0, 50.0, 70.0, 88.0] | [60.0, 70.0, 80.0, 87.0, 94.0, 110.0, 150.0, 216.0]
HV 125A | HV 125A | 125 | 0 | [10.0, 1.82, 0.344, 0.1, 0.0467, 0.0269, 0.01] | [10.0, 2.478, 0.426, 0.1, 0.0427, 0.0211, 0.01] | 0 | [375.0, 500.0, 700.0, 925.0, 1200.0, 1500.0, 2341.0] | [750.0, 1000.0, 1500.0, 2200.0, 3000.0, 4000.0, 5765.0]
HV 160A | HV 160A | 160 | 0 | [10.0, 4.15, 1.03, 0.198, 0.1, 0.051, 0.0172, 0.01] | [10.0, 2.3, 0.734, 0.274, 0.1, 0.046, 0.0177, 0.01] | 0 | [480.0, 550.0, 700.0, 1000.0, 1260.0, 1600.0, 2500.0, 3227.0] | [960.0, 1300.0, 1700.0, 2200.0, 2996.0, 4000.0, 6000.0, 7946.0]
HV 16A | HV 16A | 16 | 0 | [10.0, 0.352, 0.164, 0.1, 0.0649, 0.0342, 0.01] | [10.0, 2.34, 0.722, 0.181, 0.1, 0.055, 0.0296, 0.01] | 0 | [48.0, 60.0, 65.0, 71.0, 80.0, 100.0, 162.0] | [96.0, 110.0, 125.0, 150.0, 168.0, 200.0, 250.0, 398.0]
HV 200A | HV 200A | 200 | 0 | [10.0, 4.267, 1.21, 0.403, 0.1, 0.058, 0.022, 0.01] | [10.0, 3.73, 1.654, 0.328, 0.1, 0.0531, 0.019, 0.01] | 0 | [600.0, 700.0, 900.0, 1150.0, 1665.0, 2000.0, 3000.0, 4313.0] | [1200.0, 1500.0, 1800.0, 2700.0, 3960.0, 5000.0, 7500.0, 10620.0]
HV 20A | HV 20A | 20 | 0 | [10.0, 1.3, 0.3, 0.155, 0.1, 0.0555, 0.023, 0.01] | [10.0, 1.3, 0.161, 0.1, 0.0611, 0.0399, 0.0141, 0.01] | 0 | [60.0, 70.0, 80.0, 87.0, 94.0, 110.0, 150.0, 216.0] | [120.0, 150.0, 200.0, 223.0, 260.0, 300.0, 450.0, 532.0]
HV 25A | HV 25A | 25 | 0 | [10.0, 2.512, 0.833, 0.299, 0.1, 0.0372, 0.0223, 0.01] | [10.0, 3.125, 0.597, 0.198, 0.1, 0.0378, 0.022, 0.01] | 0 | [75.0, 82.0, 90.0, 100.0, 124.0, 170.0, 200.0, 289.0] | [150.0, 170.0, 210.0, 250.0, 294.0, 400.0, 500.0, 711.0]
HV 31.5A | HV 31.5A | 31.5 | 0 | [10.0, 2.34, 0.722, 0.181, 0.1, 0.055, 0.0296, 0.01] | [10.0, 2.84, 0.368, 0.164, 0.1, 0.0621, 0.0378, 0.0195, 0.01] | 0 | [95.0, 110.0, 125.0, 150.0, 165.0, 200.0, 250.0, 390.0] | [189.0, 220.0, 300.0, 350.0, 393.0, 450.0, 530.0, 700.0, 960.0]
HV 40A | HV 40A | 40 | 0 | [10.0, 1.3, 0.161, 0.1, 0.0611, 0.0399, 0.0141, 0.01] | [10.0, 2.05, 0.369, 0.198, 0.1, 0.051, 0.0298, 0.01] | 0 | [120.0, 150.0, 200.0, 223.0, 260.0, 300.0, 450.0, 532.0] | [240.0, 300.0, 400.0, 450.0, 530.0, 650.0, 800.0, 1311.0]
HV 50A | HV 50A | 50 | 0 | [10.0, 3.215, 0.597, 0.198, 0.1, 0.0378, 0.022, 0.01] | [10.0, 3.64, 0.854, 0.281, 0.1, 0.0531, 0.022, 0.01] | 0 | [150.0, 170.0, 210.0, 250.0, 294.0, 400.0, 500.0, 711.0] | [300.0, 350.0, 450.0, 550.0, 700.0, 850.0, 1200.0, 1752.0]
HV 6.3A | HV 6.3A | 6.3 | 0 | [10.0, 1.39, 0.344, 0.168, 0.1, 0.056, 0.0263, 0.01] | [10.0, 1.711, 0.516, 0.198, 0.1, 0.0634, 0.0303, 0.01] | 0 | [19.0, 19.5, 20.4, 20.8, 22.0, 25.0, 32.0, 48.0] | [38.0, 40.0, 43.0, 48.0, 53.0, 60.0, 75.0, 118.0]
HV 63A | HV 63A | 63 | 0 | [10.0, 2.84, 0.368, 0.164, 0.1, 0.0621, 0.0378, 0.0195, 0.01] | [10.0, 1.82, 0.344, 0.1, 0.0467, 0.0269, 0.01] | 0 | [189.0, 220.0, 300.0, 350.0, 393.0, 450.0, 530.0, 700.0, 961.0] | [378.0, 500.0, 700.0, 934.0, 1200.0, 1500.0, 2366.0]
HV 80A | HV 80A | 80 | 0 | [10.0, 2.05, 0.369, 0.198, 0.1, 0.051, 0.0298, 0.01] | [10.0, 4.15, 1.03, 0.198, 0.1, 0.051, 0.0172, 0.01] | 0 | [240.0, 300.0, 400.0, 450.0, 530.0, 650.0, 800.0, 1311.0] | [480.0, 550.0, 700.0, 1000.0, 1260.0, 1600.0, 2500.0, 3227.0]
Siemens NH-1-100 | Siemens NH-1-100 | 100 | [5400.0, 2000.0, 400.0, 20.0, 1.0, 0.2, 0.012, 0.004] | 0 | 0 | [150.0, 190.0, 250.0, 430.0, 900.0, 1250.0, 2700.0, 3600.0] | 0 | 0
Siemens NH-1-125 | Siemens NH-1-125 | 125 | [4800.0, 120.0, 7.0, 0.1, 0.004] | 0 | 0 | [180.0, 400.0, 740.0, 2000.0, 4250.0] | 0 | 0
Siemens NH-1-16 | Siemens NH-1-16 | 16 | [4000.0, 400.0, 2.0, 0.1, 0.04, 0.01] | 0 | 0 | [26.0, 35.0, 75.0, 150.0, 200.0, 300.0] | 0 | 0
Siemens NH-1-160 | Siemens NH-1-160 | 160 | [4800.0, 120.0, 7.0, 0.1, 0.004] | 0 | 0 | [210.0, 500.0, 900.0, 2300.0, 5000.0] | 0 | 0
Siemens NH-1-25 | Siemens NH-1-25 | 25 | [4000.0, 1000.0, 10.0, 0.2, 0.02, 0.01] | 0 | 0 | [40.0, 50.0, 100.0, 210.0, 400.0, 500.0] | 0 | 0
Siemens NH-1-50 | Siemens NH-1-50 | 50 | [4000.0, 40.0, 4.0, 1.0, 0.02, 0.01] | 0 | 0 | [86.0, 200.0, 300.0, 400.0, 1000.0, 1280.0] | 0 | 0
Siemens NH-1-63 | Siemens NH-1-63 | 63 | [4000.0, 100.0, 10.0, 2.0, 0.04, 0.01] | 0 | 0 | [100.0, 200.0, 300.0, 400.0, 1000.0, 1500.0] | 0 | 0
Siemens NH-1-80 | Siemens NH-1-80 | 80 | [4800.0, 120.0, 7.0, 0.1, 0.01] | 0 | 0 | [150.58, 250.0, 450.0, 1150.0, 2470.0] | 0 | 0
Siemens NH-2-1000 | Siemens NH-2-1000 | 1000 | [4800.0, 120.0, 7.0, 0.1, 0.004] | 0 | 0 | [1900.0, 3500.0, 8400.0, 24000.0, 52000.0] | 0 | 0
Siemens NH-2-200 | Siemens NH-2-200 | 200 | [4800.0, 120.0, 7.0, 0.1, 0.004] | 0 | 0 | [280.0, 650.0, 1200.0, 3000.0, 7000.0] | 0 | 0
Siemens NH-2-224 | Siemens NH-2-224 | 224 | [4800.0, 120.0, 7.0, 0.2, 0.04, 0.004] | 0 | 0 | [400.0, 750.0, 1453.0, 3025.0, 4315.0, 7600.0] | 0 | 0
Siemens NH-2-250 | Siemens NH-2-250 | 250 | [4800.0, 120.0, 7.0, 0.1, 0.004] | 0 | 0 | [450.0, 800.0, 1650.0, 4000.0, 8500.0] | 0 | 0
Siemens NH-2-315 | Siemens NH-2-315 | 315 | [4800.0, 120.0, 7.0, 0.1, 0.004] | 0 | 0 | [550.0, 920.0, 1900.0, 5000.0, 11000.0] | 0 | 0
Siemens NH-2-355 | Siemens NH-2-355 | 355 | [4800.0, 120.0, 6.0, 0.1, 0.004] | 0 | 0 | [650.0, 1116.27, 2350.0, 5840.0, 12790.0] | 0 | 0
Siemens NH-2-400 | Siemens NH-2-400 | 400 | [4800.0, 120.0, 7.0, 0.1, 0.004] | 0 | 0 | [720.0, 1350.0, 2800.0, 6500.0, 15000.0] | 0 | 0
Siemens NH-2-425 | Siemens NH-2-425 | 425 | [4800.0, 120.0, 7.0, 0.1, 0.004] | 0 | 0 | [850.0, 1500.0, 3050.0, 7500.0, 16500.0] | 0 | 0
Siemens NH-2-630 | Siemens NH-2-630 | 630 | [4800.0, 120.0, 7.0, 0.1, 0.004] | 0 | 0 | [1200.0, 2000.0, 4800.0, 12000.0, 26000.0] | 0 | 0

## res_bus
| vm_pu | va_degree | p_mw | q_mvar
0 | 0.99635 | -0.025079 | 0 | 0
1 | 0.99633 | -0.025231 | 0 | 0
2 | 0.99799 | -0.013781 | 0.0017916 | 0.00044902
3 | 0.98534 | -0.10179 | 0 | 0
4 | 0.98384 | -0.11238 | 0.0020945 | 0.00052493
5 | 0.9813 | -0.13037 | 0.0029353 | 0.00073566
6 | 0.98131 | -0.13027 | 0 | 0
7 | 0.98233 | -0.12307 | 0 | 0
8 | 0.98073 | -0.13441 | 0.0023866 | 0.00059814
9 | 0.9834 | -0.11551 | 0.0018547 | 0.00046484
10 | 0.9804 | -0.13673 | 0.0033496 | 0.0008395
11 | 0.9804 | -0.13674 | 0.0018873 | 0.000473
12 | 0.97672 | -0.16298 | 0.0029518 | 0.00073978
13 | 0.97654 | -0.16428 | 0.0028753 | 0.00072061
14 | 0.97687 | -0.16188 | 0 | 0
15 | 0.97654 | -0.16429 | 0.00081865 | 0.00020517
16 | 0.9774 | -0.15811 | 0 | 0
17 | 0.97661 | -0.16379 | 0.0022719 | 0.0005694
18 | 0.97725 | -0.15917 | 0 | 0
19 | 0.97914 | -0.14572 | 0.0035474 | 0.00088906
20 | 0.97511 | -0.1745 | 0.00331 | 0.00082955
21 | 0.9772 | -0.15959 | 0.0025935 | 0.00064999
22 | 0.97721 | -0.15949 | 0.0022338 | 0.00055985
23 | 0.9793 | -0.14455 | 0 | 0
24 | 0.97503 | -0.17506 | 0.0016044 | 0.0004021
25 | 0.97971 | -0.14166 | 0.002456 | 0.00061553
26 | 0.9962 | -0.026193 | 0.0020916 | 0.00052419
27 | 0.99621 | -0.026075 | 0.00016503 | 4.1361e-05
28 | 0.99803 | -0.013521 | 0.001531 | 0.0003837
29 | 0.9962 | -0.026172 | 0.0020906 | 0.00052395
30 | 1 | 0 | -0.085937 | -0.021559
31 | 0.99998 | -0.00016158 | 0.0016688 | 0.00041823
32 | 0.99869 | -0.0090183 | 0 | 0
33 | 0.97083 | -0.20525 | 0.00083279 | 0.00020872
34 | 0.97097 | -0.2043 | 0.0023091 | 0.00057873
35 | 0.97071 | -0.20617 | 0.0011481 | 0.00028775
36 | 0.97118 | -0.20273 | 0.0021587 | 0.00054103
37 | 0.97065 | -0.20657 | 0.0010499 | 0.00026313
38 | 0.97146 | -0.20077 | 0.0020761 | 0.00052032
39 | 0.97042 | -0.20825 | 0.0011721 | 0.00029377
40 | 0.97165 | -0.19939 | 0 | 0
41 | 0.97032 | -0.20898 | 0.00061837 | 0.00015498
42 | 0.97337 | -0.18697 | 0.0018299 | 0.00045861
43 | 0.97358 | -0.18549 | 0.0018811 | 0.00047144
44 | 0.97323 | -0.18797 | 0.0020947 | 0.00052499
45 | 0.97367 | -0.18481 | 0 | 0
46 | 0.97311 | -0.18885 | 0.0034721 | 0.00087019
47 | 0.97297 | -0.18987 | 0.0032826 | 0.0008227
48 | 0.97195 | -0.1972 | 0.0031627 | 0.00079265
49 | 0.97027 | -0.20933 | 0.0015649 | 0.0003922
50 | 0.97026 | -0.20936 | 0.0009846 | 0.00024676
51 | 0.97141 | -0.20108 | 0.0036655 | 0.00091866
52 | 0.97161 | -0.19964 | 0 | 0
53 | 0.99617 | -0.026367 | 0.0015377 | 0.00038537
54 | 0.99998 | 149.9947 | 0 | 0

## res_line
| p_from_mw | q_from_mvar | p_to_mw | q_to_mvar | pl_mw | ql_mvar | i_from_ka | i_to_ka | i_ka | vm_from_pu | va_from_degree | vm_to_pu | va_to_degree | loading_percent
0 | 0.0058858 | 0.0014742 | -0.0058857 | -0.0014742 | 1.24e-07 | 1.4195e-08 | 0.0087899 | 0.0087899 | 0.0087899 | 0.99635 | -0.025079 | 0.99633 | -0.025231 | 3.2555
1 | -0.079856 | -0.020198 | 0.079984 | 0.020246 | 0.00012743 | 4.8265e-05 | 0.11933 | 0.11933 | 0.11933 | 0.99635 | -0.025079 | 0.99799 | -0.013781 | 22.0977
2 | 0.073971 | 0.018724 | -0.073178 | -0.018424 | 0.00079288 | 0.00029959 | 0.11054 | 0.11054 | 0.11054 | 0.99635 | -0.025079 | 0.98534 | -0.10179 | 20.4703
3 | 0.0036297 | 0.00090928 | -0.0036293 | -0.00090944 | 4.8291e-07 | -1.5719e-07 | 0.0054208 | 0.005421 | 0.005421 | 0.99633 | -0.025231 | 0.9962 | -0.026193 | 2.0078
4 | 0.0022559 | 0.00056488 | -0.0022557 | -0.00056526 | 2.6323e-07 | -3.8269e-07 | 0.003369 | 0.0033692 | 0.0033692 | 0.99633 | -0.025231 | 0.99621 | -0.026075 | 1.2478
5 | -0.081775 | -0.020695 | 0.081778 | 0.020697 | 2.998e-06 | 1.1362e-06 | 0.122 | 0.122 | 0.122 | 0.99799 | -0.013781 | 0.99803 | -0.013521 | 22.5923
6 | 0.073178 | 0.018424 | -0.07307 | -0.018384 | 0.00010803 | 4.0829e-05 | 0.11054 | 0.11054 | 0.11054 | 0.98534 | -0.10179 | 0.98384 | -0.11238 | 20.4703
7 | 0.070975 | 0.017859 | -0.070944 | -0.017847 | 3.1025e-05 | 1.1714e-05 | 0.10737 | 0.10737 | 0.10737 | 0.98384 | -0.11238 | 0.9834 | -0.11551 | 19.8837
8 | -0.0029353 | -0.00073566 | 0.0029354 | 0.00073564 | 4.2313e-08 | -2.6965e-08 | 0.0044511 | 0.004451 | 0.0044511 | 0.9813 | -0.13037 | 0.98131 | -0.13027 | 1.6485
9 | -0.068947 | -0.017329 | 0.069017 | 0.017355 | 6.9149e-05 | 2.6083e-05 | 0.10457 | 0.10457 | 0.10457 | 0.98131 | -0.13027 | 0.98233 | -0.12307 | 19.3641
10 | 0.066012 | 0.016593 | -0.065974 | -0.016579 | 3.8047e-05 | 1.4326e-05 | 0.10011 | 0.10012 | 0.10012 | 0.98131 | -0.13027 | 0.98073 | -0.13441 | 18.5398
11 | -0.069017 | -0.017355 | 0.069089 | 0.017382 | 7.2787e-05 | 2.7454e-05 | 0.10457 | 0.10457 | 0.10457 | 0.98233 | -0.12307 | 0.9834 | -0.11551 | 19.364
12 | 0.063587 | 0.01598 | -0.063567 | -0.015973 | 2.0531e-05 | 7.7184e-06 | 0.096494 | 0.096494 | 0.096494 | 0.98073 | -0.13441 | 0.9804 | -0.13673 | 17.8693
13 | 0.060217 | 0.015133 | -0.060217 | -0.015133 | 7.6154e-08 | 2.8556e-08 | 0.09141 | 0.09141 | 0.09141 | 0.9804 | -0.13673 | 0.9804 | -0.13674 | 16.9278
14 | 0.05833 | 0.01466 | -0.05829 | -0.014645 | 3.9929e-05 | 1.4946e-05 | 0.088546 | 0.088546 | 0.088546 | 0.9804 | -0.13674 | 0.97971 | -0.14166 | 16.3974
15 | 0.0036946 | 0.00092561 | -0.0036939 | -0.00092578 | 6.6421e-07 | -1.6496e-07 | 0.0056285 | 0.0056287 | 0.0056287 | 0.97672 | -0.16298 | 0.97654 | -0.16428 | 2.0847
16 | -0.0066464 | -0.0016654 | 0.0066474 | 0.0016656 | 1.0093e-06 | 1.9072e-07 | 0.010125 | 0.010125 | 0.010125 | 0.97672 | -0.16298 | 0.97687 | -0.16188 | 3.7502
17 | 0.00081865 | 0.00020517 | -0.00081865 | -0.00020517 | 6.0823e-10 | -7.6005e-09 | 0.0012474 | 0.0012474 | 0.0012474 | 0.97654 | -0.16428 | 0.97654 | -0.16429 | 0.46201
18 | -0.047312 | -0.011876 | 0.047337 | 0.011885 | 2.4778e-05 | 9.4342e-06 | 0.072074 | 0.072074 | 0.072074 | 0.97687 | -0.16188 | 0.9774 | -0.15811 | 26.6942
19 | 0.040665 | 0.01021 | -0.040654 | -0.010206 | 1.0763e-05 | 4.0832e-06 | 0.061949 | 0.061949 | 0.061949 | 0.97687 | -0.16188 | 0.97661 | -0.16379 | 22.944
20 | 0.0048283 | 0.0012096 | -0.0048276 | -0.0012096 | 7.0792e-07 | 9.1596e-09 | 0.0073505 | 0.0073506 | 0.0073506 | 0.9774 | -0.15811 | 0.97725 | -0.15917 | 2.7224
21 | -0.052165 | -0.013095 | 0.052255 | 0.013129 | 8.9954e-05 | 3.4311e-05 | 0.079425 | 0.079425 | 0.079425 | 0.9774 | -0.15811 | 0.97914 | -0.14572 | 29.4166
22 | 0.038382 | 0.0096364 | -0.038325 | -0.0096148 | 5.7012e-05 | 2.1594e-05 | 0.058487 | 0.058487 | 0.058487 | 0.97661 | -0.16379 | 0.97511 | -0.1745 | 21.662
23 | 0.0025936 | 0.00064986 | -0.0025935 | -0.00064999 | 1.4805e-07 | -1.3365e-07 | 0.0039491 | 0.0039492 | 0.0039492 | 0.97725 | -0.15917 | 0.9772 | -0.15959 | 1.4627
24 | 0.0022339 | 0.00055972 | -0.0022338 | -0.00055985 | 9.6488e-08 | -1.3033e-07 | 0.0034015 | 0.0034015 | 0.0034015 | 0.97725 | -0.15917 | 0.97721 | -0.15949 | 1.2598
25 | -0.055802 | -0.014018 | 0.055811 | 0.014021 | 9.0443e-06 | 3.4532e-06 | 0.084816 | 0.084816 | 0.084816 | 0.97914 | -0.14572 | 0.9793 | -0.14455 | 31.4132
26 | 0.035015 | 0.0087853 | -0.035012 | -0.0087843 | 2.7434e-06 | 1.036e-06 | 0.053436 | 0.053436 | 0.053436 | 0.97511 | -0.1745 | 0.97503 | -0.17506 | 19.7912
27 | -0.055811 | -0.014021 | 0.055834 | 0.01403 | 2.2503e-05 | 8.4025e-06 | 0.084816 | 0.084816 | 0.084816 | 0.9793 | -0.14455 | 0.97971 | -0.14166 | 15.7066
28 | 0.033408 | 0.0083821 | -0.033363 | -0.0083651 | 4.5124e-05 | 1.7009e-05 | 0.050988 | 0.050988 | 0.050988 | 0.97503 | -0.17506 | 0.97367 | -0.18481 | 18.8844
29 | 0.0015377 | 0.00038524 | -0.0015377 | -0.00038537 | 3.7192e-08 | -1.3279e-07 | 0.0022968 | 0.0022969 | 0.0022969 | 0.9962 | -0.026193 | 0.99617 | -0.026367 | 0.85069
30 | 0.0020906 | 0.0005239 | -0.0020906 | -0.00052395 | 2.8269e-08 | -4.9615e-08 | 0.0031227 | 0.0031227 | 0.0031227 | 0.99621 | -0.026075 | 0.9962 | -0.026172 | 1.1566
31 | -0.083309 | -0.02108 | 0.083362 | 0.0211 | 5.2975e-05 | 2.0088e-05 | 0.12428 | 0.12428 | 0.12428 | 0.99803 | -0.013521 | 0.99869 | -0.0090183 | 23.015
32 | 0.0016688 | 0.00041812 | -0.0016688 | -0.00041823 | 3.7317e-08 | -1.1288e-07 | 0.0024832 | 0.0024832 | 0.0024832 | 1 | 0 | 0.99998 | -0.00016158 | 0.91971
33 | 0.083469 | 0.021141 | -0.083362 | -0.0211 | 0.00010631 | 4.0311e-05 | 0.12428 | 0.12428 | 0.12428 | 1 | 0 | 0.99869 | -0.0090183 | 23.015
34 | -0.0073734 | -0.0018471 | 0.0073744 | 0.0018474 | 9.6705e-07 | 2.2188e-07 | 0.011301 | 0.011301 | 0.011301 | 0.97083 | -0.20525 | 0.97097 | -0.2043 | 4.1856
35 | 0.0065407 | 0.0016384 | -0.0065398 | -0.0016383 | 8.3358e-07 | 1.5626e-07 | 0.010025 | 0.010025 | 0.010025 | 0.97083 | -0.20525 | 0.97071 | -0.20617 | 3.7129
36 | -0.0096836 | -0.0024261 | 0.0096857 | 0.0024267 | 2.0988e-06 | 6.1828e-07 | 0.01484 | 0.01484 | 0.01484 | 0.97097 | -0.2043 | 0.97118 | -0.20273 | 5.4962
37 | 0.0053917 | 0.0013505 | -0.0053914 | -0.0013505 | 3.0098e-07 | 2.8474e-08 | 0.0082647 | 0.0082648 | 0.0082648 | 0.97071 | -0.20617 | 0.97065 | -0.20657 | 3.061
38 | -0.011844 | -0.0029677 | 0.011848 | 0.0029688 | 3.2249e-06 | 1.0461e-06 | 0.018147 | 0.018147 | 0.018147 | 0.97118 | -0.20273 | 0.97146 | -0.20077 | 6.7212
39 | 0.0043415 | 0.0010874 | -0.0043405 | -0.0010874 | 1.0046e-06 | -6.2779e-08 | 0.0066552 | 0.0066554 | 0.0066554 | 0.97065 | -0.20657 | 0.97042 | -0.20825 | 2.465
40 | -0.013924 | -0.0034891 | 0.013926 | 0.00349 | 2.6468e-06 | 9.0251e-07 | 0.021327 | 0.021327 | 0.021327 | 0.97146 | -0.20077 | 0.97165 | -0.19939 | 7.899
41 | 0.0031683 | 0.00079365 | -0.003168 | -0.0007938 | 3.2038e-07 | -1.4551e-07 | 0.0048581 | 0.0048582 | 0.0048582 | 0.97042 | -0.20825 | 0.97032 | -0.20898 | 1.7993
42 | -0.017593 | -0.0044085 | 0.017598 | 0.0044104 | 5.3323e-06 | 1.905e-06 | 0.026942 | 0.026942 | 0.026942 | 0.97165 | -0.19939 | 0.97195 | -0.1972 | 9.9785
43 | 0.0036664 | 0.00091846 | -0.0036662 | -0.00091849 | 1.2481e-07 | -3.058e-08 | 0.0056147 | 0.0056147 | 0.0056147 | 0.97165 | -0.19939 | 0.97161 | -0.19964 | 2.0795
44 | 0.0025496 | 0.00063882 | -0.0025495 | -0.00063893 | 1.2475e-07 | -1.1354e-07 | 0.0039099 | 0.0039099 | 0.0039099 | 0.97032 | -0.20898 | 0.97027 | -0.20933 | 1.4481
45 | -0.0039249 | -0.00098315 | 0.0039257 | 0.00098301 | 8.0332e-07 | -1.3565e-07 | 0.0059999 | 0.0059997 | 0.0059999 | 0.97337 | -0.18697 | 0.97358 | -0.18549 | 2.2222
46 | 0.002095 | 0.00052454 | -0.0020947 | -0.00052499 | 2.9169e-07 | -4.5422e-07 | 0.0032025 | 0.0032027 | 0.0032027 | 0.97337 | -0.18697 | 0.97323 | -0.18797 | 1.1862
47 | -0.0058068 | -0.0014545 | 0.0058073 | 0.0014545 | 5.418e-07 | 7.1285e-08 | 0.0088748 | 0.0088747 | 0.0088748 | 0.97358 | -0.18549 | 0.97367 | -0.18481 | 3.287
48 | 0.027555 | 0.0069106 | -0.02754 | -0.0069049 | 1.5411e-05 | 5.7541e-06 | 0.042113 | 0.042113 | 0.042113 | 0.97367 | -0.18481 | 0.97311 | -0.18885 | 15.5975
49 | 0.024068 | 0.0060347 | -0.024064 | -0.0060334 | 3.3956e-06 | 1.2561e-06 | 0.036804 | 0.036804 | 0.036804 | 0.97311 | -0.18885 | 0.97297 | -0.18987 | 13.6311
50 | 0.020782 | 0.0052107 | -0.020761 | -0.005203 | 2.111e-05 | 7.7036e-06 | 0.031784 | 0.031784 | 0.031784 | 0.97297 | -0.18987 | 0.97195 | -0.1972 | 11.7718
51 | 0.00098461 | 0.00024673 | -0.0009846 | -0.00024676 | 4.1165e-09 | -3.4151e-08 | 0.00151 | 0.00151 | 0.00151 | 0.97027 | -0.20933 | 0.97026 | -0.20936 | 0.55926
52 | -0.0036655 | -0.00091866 | 0.0036662 | 0.00091849 | 7.2929e-07 | -1.7855e-07 | 0.0056149 | 0.0056147 | 0.0056149 | 0.97141 | -0.20108 | 0.97161 | -0.19964 | 2.0796

## res_trafo
| p_hv_mw | q_hv_mvar | p_lv_mw | q_lv_mvar | pl_mw | ql_mvar | i_hv_ka | i_lv_ka | vm_hv_pu | va_hv_degree | vm_lv_pu | va_lv_degree | loading_percent
0 | 2.5187e-16 | 8.8016e-16 | 0.00079998 | 7.4552e-08 | 0.00079998 | 7.4552e-08 | 2.6429e-17 | 0.0011547 | 0.99998 | 149.9947 | 1 | 0 | 0.31999

## res_ext_grid
| p_mw | q_mvar
0 | 0.088595 | 0.022225

## res_load
| p_mw | q_mvar
0 | 0.0017916 | 0.00044902
1 | 0.0020945 | 0.00052493
2 | 0.0029353 | 0.00073566
3 | 0.0023866 | 0.00059814
4 | 0.0018547 | 0.00046484
5 | 0.0033496 | 0.0008395
6 | 0.0018873 | 0.000473
7 | 0.0029518 | 0.00073978
8 | 0.0028753 | 0.00072061
9 | 0.00081865 | 0.00020517
10 | 0.0022719 | 0.0005694
11 | 0.0035474 | 0.00088906
12 | 0.00331 | 0.00082955
13 | 0.0025935 | 0.00064999
14 | 0.0022338 | 0.00055985
15 | 0.0016044 | 0.0004021
16 | 0.002456 | 0.00061553
17 | 0.0020916 | 0.00052419
18 | 0.00016503 | 4.1361e-05
19 | 0.001531 | 0.0003837
20 | 0.0020906 | 0.00052395
21 | 0.002658 | 0.00066616
22 | 0.0016688 | 0.00041823
23 | 0.00083279 | 0.00020872
24 | 0.0023091 | 0.00057873
25 | 0.0011481 | 0.00028775
26 | 0.0021587 | 0.00054103
27 | 0.0010499 | 0.00026313
28 | 0.0020761 | 0.00052032
29 | 0.0011721 | 0.00029377
30 | 0.00061837 | 0.00015498
31 | 0.0018299 | 0.00045861
32 | 0.0018811 | 0.00047144
33 | 0.0020947 | 0.00052499
34 | 0.0034721 | 0.00087019
35 | 0.0032826 | 0.0008227
36 | 0.0031627 | 0.00079265
37 | 0.0015649 | 0.0003922
38 | 0.0009846 | 0.00024676
39 | 0.0036655 | 0.00091866
40 | 0.0015377 | 0.00038537

## dtypes
| element | column | dtype
0 | bus | name | object
1 | bus | vn_kv | float64
2 | bus | type | object
3 | bus | zone | object
4 | bus | in_service | bool
5 | load | name | object
6 | load | bus | uint32
7 | load | p_mw | float64
8 | load | q_mvar | float64
9 | load | const_z_percent | float64
10 | load | const_i_percent | float64
11 | load | sn_mva | float64
12 | load | scaling | float64
13 | load | in_service | bool
14 | load | type | object
15 | ext_grid | name | object
16 | ext_grid | bus | uint32
17 | ext_grid | vm_pu | float64
18 | ext_grid | va_degree | float64
19 | ext_grid | slack_weight | float64
20 | ext_grid | in_service | bool
21 | line | name | object
22 | line | std_type | object
23 | line | from_bus | uint32
24 | line | to_bus | uint32
25 | line | length_km | float64
26 | line | r_ohm_per_km | float64
27 | line | x_ohm_per_km | float64
28 | line | c_nf_per_km | float64
29 | line | g_us_per_km | float64
30 | line | max_i_ka | float64
31 | line | df | float64
32 | line | parallel | uint32
33 | line | type | object
34 | line | in_service | bool
35 | trafo | name | object
36 | trafo | std_type | object
37 | trafo | hv_bus | uint32
38 | trafo | lv_bus | uint32
39 | trafo | sn_mva | float64
40 | trafo | vn_hv_kv | float64
41 | trafo | vn_lv_kv | float64
42 | trafo | vk_percent | float64
43 | trafo | vkr_percent | float64
44 | trafo | pfe_kw | float64
45 | trafo | i0_percent | float64
46 | trafo | shift_degree | float64
47 | trafo | tap_side | object
48 | trafo | tap_neutral | int32
49 | trafo | tap_min | int32
50 | trafo | tap_max | int32
51 | trafo | tap_step_percent | float64
52 | trafo | tap_step_degree | float64
53 | trafo | tap_pos | int32
54 | trafo | tap_phase_shifter | bool
55 | trafo | parallel | uint32
56 | trafo | df | float64
57 | trafo | in_service | bool
58 | line_geodata | coords | object
59 | bus_geodata | x | float64
60 | bus_geodata | y | float64
61 | bus_geodata | coords | object
62 | res_bus | vm_pu | float64
63 | res_bus | va_degree | float64
64 | res_bus | p_mw | float64
65 | res_bus | q_mvar | float64
66 | res_line | p_from_mw | float64
67 | res_line | q_from_mvar | float64
68 | res_line | p_to_mw | float64
69 | res_line | q_to_mvar | float64
70 | res_line | pl_mw | float64
71 | res_line | ql_mvar | float64
72 | res_line | i_from_ka | float64
73 | res_line | i_to_ka | float64
74 | res_line | i_ka | float64
75 | res_line | vm_from_pu | float64
76 | res_line | va_from_degree | float64
77 | res_line | vm_to_pu | float64
78 | res_line | va_to_degree | float64
79 | res_line | loading_percent | float64
80 | res_trafo | p_hv_mw | float64
81 | res_trafo | q_hv_mvar | float64
82 | res_trafo | p_lv_mw | float64
83 | res_trafo | q_lv_mvar | float64
84 | res_trafo | pl_mw | float64
85 | res_trafo | ql_mvar | float64
86 | res_trafo | i_hv_ka | float64
87 | res_trafo | i_lv_ka | float64
88 | res_trafo | vm_hv_pu | float64
89 | res_trafo | va_hv_degree | float64
90 | res_trafo | vm_lv_pu | float64
91 | res_trafo | va_lv_degree | float64
92 | res_trafo | loading_percent | float64
93 | res_ext_grid | p_mw | float64
94 | res_ext_grid | q_mvar | float64
95 | res_load | p_mw | float64
96 | res_load | q_mvar | float64

## parameters
| version | format_version | converged | OPF_converged | name | f_hz | sn_mva
0 | 2.14.6 | 2.14.0 | TRUE | FALSE |  | 50 | 1