## bus
| name | vn_kv | type | zone | in_service
0 | bus_LV_1370-1_0_2_node_0 | 0.4 | n |  | TRUE
1 | bus_LV_1370-1_0_2_node_1 | 0.4 | n |  | TRUE
2 | bus_LV_1370-1_0_2_node_2 | 0.4 | n |  | TRUE
3 | bus_LV_1370-1_0_2_node_3 | 0.4 | n |  | TRUE
4 | bus_LV_1370-1_0_2_node_4 | 0.4 | n |  | TRUE
5 | bus_LV_1370-1_0_2_node_5 | 0.4 | n |  | TRUE
6 | bus_LV_1370-1_0_2_node_106 | 0.4 | n |  | TRUE
7 | bus_LV_1370-1_0_2_node_85 | 0.4 | n |  | TRUE
8 | bus_LV_1370-1_0_2_node_88 | 0.4 | n |  | TRUE
9 | bus_LV_1370-1_0_2_node_93 | 0.4 | n |  | TRUE
10 | bus_LV_1370-1_0_2_node_6 | 0.4 | n |  | TRUE
11 | bus_LV_1370-1_0_2_node_79 | 0.4 | n |  | TRUE
12 | bus_LV_1370-1_0_2_node_80 | 0.4 | n |  | TRUE
13 | bus_LV_1370-1_0_2_node_81 | 0.4 | n |  | TRUE
14 | bus_LV_1370-1_0_2_node_83 | 0.4 | n |  | TRUE
15 | bus_LV_1370-1_0_2_node_84 | 0.4 | n |  | TRUE
16 | bus_LV_1370-1_0_2_node_86 | 0.4 | n |  | TRUE
17 | bus_LV_1370-1_0_2_node_87 | 0.4 | n |  | TRUE
18 | bus_LV_1370-1_0_2_node_89 | 0.4 | n |  | TRUE
19 | bus_LV_1370-1_0_2_node_90 | 0.4 | n |  | TRUE
20 | bus_LV_1370-1_0_2_node_91 | 0.4 | n |  | TRUE
21 | bus_LV_1370-1_0_2_node_92 | 0.4 | n |  | TRUE
22 | bus_LV_1370-1_0_2_node_95 | 0.4 | n |  | TRUE
23 | bus_LV_1370-1_0_2_node_96 | 0.4 | n |  | TRUE
24 | bus_LV_1370-1_0_2_node_94 | 0.4 | n |  | TRUE
25 | bus_LV_1370-1_0_2_node_97 | 0.4 | n |  | TRUE
26 | bus_LV_1370-1_0_2_node_104 | 0.4 | n |  | TRUE
27 | bus_LV_1370-1_0_2_node_98 | 0.4 | n |  | TRUE
28 | bus_LV_1370-1_0_2_node_99 | 0.4 | n |  | TRUE
29 | bus_LV_1370-1_0_2_node_100 | 0.4 | n |  | TRUE
30 | bus_LV_1370-1_0_2_node_101 | 0.4 | n |  | TRUE
31 | bus_LV_1370-1_0_2_node_102 | 0.4 | n |  | TRUE
32 | bus_LV_1370-1_0_2_node_103 | 0.4 | n |  | TRUE
33 | bus_MV_22_0_node_219 | 20 | n |  | TRUE

## load
| name | bus | p_mw | q_mvar | const_z_percent | const_i_percent | sn_mva | scaling | in_service | type
0 | LV_1370-1_0_2_load_0 | 0 | 0.0078854 | 0.0019763 | 0 | 0 |  | 1 | TRUE | wye
1 | LV_1370-1_0_2_load_1 | 1 | 0.0026955 | 0.00067556 | 0 | 0 |  | 1 | TRUE | wye
2 | LV_1370-1_0_2_load_5 | 5 | 0.0081338 | 0.0020385 | 0 | 0 |  | 1 | TRUE | wye
3 | LV_1370-1_0_2_load_106 | 6 | 0.012373 | 0.003101 | 0 | 0 |  | 1 | TRUE | wye
4 | LV_1370-1_0_2_load_85 | 7 | 0.0040811 | 0.0010228 | 0 | 0 |  | 1 | TRUE | wye
5 | LV_1370-1_0_2_load_88 | 8 | 0.0021327 | 0.00053451 | 0 | 0 |  | 1 | TRUE | wye
6 | LV_1370-1_0_2_load_6 | 10 | 0.0051707 | 0.0012959 | 0 | 0 |  | 1 | TRUE | wye
7 | LV_1370-1_0_2_load_79 | 11 | 0.0042516 | 0.0010656 | 0 | 0 |  | 1 | TRUE | wye
8 | LV_1370-1_0_2_load_81 | 13 | 0.0071062 | 0.001781 | 0 | 0 |  | 1 | TRUE | wye
9 | LV_1370-1_0_2_load_83 | 14 | 0.003264 | 0.00081804 | 0 | 0 |  | 1 | TRUE | wye
10 | LV_1370-1_0_2_load_86 | 16 | 0.0029623 | 0.00074243 | 0 | 0 |  | 1 | TRUE | wye
11 | LV_1370-1_0_2_load_87 | 17 | 0.00088646 | 0.00022217 | 0 | 0 |  | 1 | TRUE | wye
12 | LV_1370-1_0_2_load_89 | 18 | 0.0027481 | 0.00068873 | 0 | 0 |  | 1 | TRUE | wye
13 | LV_1370-1_0_2_load_90 | 19 | 0.00081258 | 0.00020365 | 0 | 0 |  | 1 | TRUE | wye
14 | LV_1370-1_0_2_load_91 | 20 | 0.0025671 | 0.00064337 | 0 | 0 |  | 1 | TRUE | wye
15 | LV_1370-1_0_2_load_95 | 22 | 0.00027053 | 6.7801e-05 | 0 | 0 |  | 1 | TRUE | wye
16 | LV_1370-1_0_2_load_96 | 23 | 0.0013942 | 0.00034942 | 0 | 0 |  | 1 | TRUE | wye
17 | LV_1370-1_0_2_load_94 | 24 | 0.0016309 | 0.00040874 | 0 | 0 |  | 1 | TRUE | wye
18 | LV_1370-1_0_2_load_97 | 25 | 0.00093229 | 0.00023365 | 0 | 0 |  | 1 | TRUE | wye
19 | LV_1370-1_0_2_load_104 | 26 | 0.0013645 | 0.00034196 | 0 | 0 |  | 1 | TRUE | wye
20 | LV_1370-1_0_2_load_98 | 27 | 0.00072063 | 0.00018061 | 0 | 0 |  | 1 | TRUE | wye
21 | LV_1370-1_0_2_load_100 | 29 | 0.0012392 | 0.00031057 | 0 | 0 |  | 1 | TRUE | wye
22 | LV_1370-1_0_2_load_101 | 30 | 0.00081938 | 0.00020536 | 0 | 0 |  | 1 | TRUE | wye
23 | LV_1370-1_0_2_load_102 | 31 | 0.00086327 | 0.00021636 | 0 | 0 |  | 1 | TRUE | wye
24 | LV_1370-1_0_2_load_103 | 32 | 0.00061229 | 0.00015345 | 0 | 0 |  | 1 | TRUE | wye

## ext_grid
| name | bus | vm_pu | va_degree | slack_weight | in_service
0 |  | 3 | 1 | 0 | 1 | TRUE

## line
| name | std_type | from_bus | to_bus | length_km | r_ohm_per_km | x_ohm_per_km | c_nf_per_km | g_us_per_km | max_i_ka | df | parallel | type | in_service
0 | LV_1370-1_0_2_line_0 | NAYY 4x150 SE | 0 | 1 | 0.02284 | 0.208 | 0.08 | 261 | 0 | 0.27 | 1 | 1 | cs | TRUE
1 | LV_1370-1_0_2_line_1 | NAYY 4x150 SE | 0 | 2 | 0.038735 | 0.208 | 0.08 | 261 | 0 | 0.27 | 1 | 1 | cs | TRUE
2 | LV_1370-1_0_2_line_2 | NAYY 4x150 SE | 1 | 3 | 0.022498 | 0.208 | 0.08 | 261 | 0 | 0.27 | 1 | 1 | cs | TRUE
3 | LV_1370-1_0_2_line_3 | NAYY 4x150 SE | 2 | 4 | 0.012469 | 0.208 | 0.08 | 261 | 0 | 0.27 | 1 | 1 | cs | TRUE
4 | LV_1370-1_0_2_line_4 | NAYY 4x150 SE | 2 | 5 | 0.023369 | 0.208 | 0.08 | 261 | 0 | 0.27 | 1 | 1 | cs | TRUE
5 | LV_1370-1_0_2_line_5 | NAYY 4x150 SE | 3 | 6 | 0.27007 | 0.208 | 0.08 | 261 | 0 | 0.27 | 1 | 1 | cs | TRUE
6 | LV_1370-1_0_2_line_6 | NAYY 4x150 SE | 4 | 7 | 0.0069246 | 0.208 | 0.08 | 261 | 0 | 0.27 | 1 | 1 | cs | TRUE
7 | LV_1370-1_0_2_line_7 | NAYY 4x150 SE | 4 | 8 | 0.0094507 | 0.208 | 0.08 | 261 | 0 | 0.27 | 1 | 1 | cs | TRUE
8 | LV_1370-1_0_2_line_8 | NAYY 4x150 SE | 5 | 9 | 0.024656 | 0.208 | 0.08 | 261 | 0 | 0.27 | 1 | 1 | cs | TRUE
9 | LV_1370-1_0_2_line_9 | NAYY 4x150 SE | 7 | 15 | 0.03735 | 0.208 | 0.08 | 261 | 0 | 0.27 | 1 | 1 | cs | TRUE
10 | LV_1370-1_0_2_line_10 | NAYY 4x150 SE | 8 | 16 | 0.028178 | 0.208 | 0.08 | 261 | 0 | 0.27 | 1 | 1 | cs | TRUE
11 | LV_1370-1_0_2_line_11 | NAYY 4x150 SE | 9 | 24 | 0.016102 | 0.208 | 0.08 | 261 | 0 | 0.27 | 1 | 1 | cs | TRUE
12 | LV_1370-1_0_2_line_12 | NAYY 4x150 SE | 10 | 11 | 0.50883 | 0.208 | 0.08 | 261 | 0 | 0.27 | 1 | 1 | cs | TRUE
13 | LV_1370-1_0_2_line_13 | NAYY 4x150 SE | 11 | 12 | 0.24577 | 0.208 | 0.08 | 261 | 0 | 0.27 | 1 | 1 | cs | TRUE
14 | LV_1370-1_0_2_line_14 | NAYY 4x150 SE | 12 | 13 | 0.092538 | 0.208 | 0.08 | 261 | 0 | 0.27 | 1 | 1 | cs | TRUE
15 | LV_1370-1_0_2_line_15 | NAYY 4x150 SE | 13 | 14 | 0.026743 | 0.208 | 0.08 | 261 | 0 | 0.27 | 1 | 1 | cs | TRUE
16 | LV_1370-1_0_2_line_16 | NAYY 4x150 SE | 14 | 15 | 0.016329 | 0.208 | 0.08 | 261 | 0 | 0.27 | 1 | 1 | cs | TRUE
17 | LV_1370-1_0_2_line_17 | NAYY 4x150 SE | 16 | 17 | 0.02037 | 0.208 | 0.08 | 261 | 0 | 0.27 | 1 | 1 | cs | TRUE
18 | LV_1370-1_0_2_line_18 | NAYY 4x150 SE | 17 | 18 | 0.015197 | 0.208 | 0.08 | 261 | 0 | 0.27 | 1 | 1 | cs | TRUE
19 | LV_1370-1_0_2_line_19 | NAYY 4x150 SE | 18 | 19 | 0.018282 | 0.208 | 0.08 | 261 | 0 | 0.27 | 1 | 1 | cs | TRUE
20 | LV_1370-1_0_2_line_20 | NAYY 4x150 SE | 19 | 20 | 0.050978 | 0.208 | 0.08 | 261 | 0 | 0.27 | 1 | 1 | cs | TRUE
21 | LV_1370-1_0_2_line_21 | NAYY 4x150 SE | 20 | 21 | 0.011047 | 0.208 | 0.08 | 261 | 0 | 0.27 | 1 | 1 | cs | TRUE
22 | LV_1370-1_0_2_line_22 | NAYY 4x150 SE | 21 | 22 | 0.0059578 | 0.208 | 0.08 | 261 | 0 | 0.27 | 1 | 1 | cs | TRUE
23 | LV_1370-1_0_2_line_23 | NAYY 4x150 SE | 21 | 23 | 0.061491 | 0.208 | 0.08 | 261 | 0 | 0.27 | 1 | 1 | cs | TRUE
24 | LV_1370-1_0_2_line_24 | NAYY 4x150 SE | 22 | 25 | 0.018449 | 0.208 | 0.08 | 261 | 0 | 0.27 | 1 | 1 | cs | TRUE
25 | LV_1370-1_0_2_line_25 | NAYY 4x150 SE | 23 | 26 | 0.22212 | 0.208 | 0.08 | 261 | 0 | 0.27 | 1 | 1 | cs | TRUE
26 | LV_1370-1_0_2_line_26 | NAYY 4x150 SE | 25 | 27 | 0.018073 | 0.208 | 0.08 | 261 | 0 | 0.27 | 1 | 1 | cs | TRUE
27 | LV_1370-1_0_2_line_27 | NAYY 4x150 SE | 27 | 28 | 0.037189 | 0.208 | 0.08 | 261 | 0 | 0.27 | 1 | 1 | cs | TRUE
28 | LV_1370-1_0_2_line_28 | NAYY 4x150 SE | 28 | 29 | 0.025898 | 0.208 | 0.08 | 261 | 0 | 0.27 | 1 | 1 | cs | TRUE
29 | LV_1370-1_0_2_line_29 | NAYY 4x150 SE | 28 | 30 | 0.020879 | 0.208 | 0.08 | 261 | 0 | 0.27 | 1 | 1 | cs | TRUE
30 | LV_1370-1_0_2_line_30 | NAYY 4x150 SE | 29 | 31 | 0.13935 | 0.208 | 0.08 | 261 | 0 | 0.27 | 1 | 1 | cs | TRUE
31 | LV_1370-1_0_2_line_31 | NAYY 4x150 SE | 30 | 32 | 0.010645 | 0.208 | 0.08 | 261 | 0 | 0.27 | 1 | 1 | cs | TRUE

## trafo
| name | std_type | hv_bus | lv_bus | sn_mva | vn_hv_kv | vn_lv_kv | vk_percent | vkr_percent | pfe_kw | i0_percent | shift_degree | tap_side | tap_neutral | tap_min | tap_max | tap_step_percent | tap_step_degree | tap_pos | tap_phase_shifter | parallel | df | in_service
0 | LV_1370-1_0_2_trafo_3 | 0.25 MVA 20/0.4 kV | 33 | 3 | 0.25 | 20 | 0.4 | 6 | 1.44 | 0.8 | 0.32 | 150 | hv | 0 | -2 | 2 | 2.5 | 0 | 0 | FALSE | 1 | 1 | TRUE

## line_geodata
| x0 | y0 | x1 | y1 | x2 | y2 | x3 | y3 | x4 | y4
0 | 2694704.0262 | 1219471.3211 | 2694718.2762 | 1219489.1699
1 | 2694679.8587 | 1219441.0501 | 2694704.0262 | 1219471.3211
2 | 2694732.3132 | 1219506.7519 | 2694718.2762 | 1219489.1699
3 | 2694670.0363 | 1219448.7661 | 2694679.8587 | 1219441.0501
4 | 2694679.8587 | 1219441.0501 | 2694698.2372 | 1219426.6154
5 | 2694732.3132 | 1219506.7519 | 2695002.0241 | 1219520.6896
6 | 2694670.0363 | 1219448.7661 | 2694674.4539 | 1219454.0985
7 | 2694670.0363 | 1219448.7661 | 2694664.0844 | 1219441.425
8 | 2694719.5758 | 1219419.0994 | 2694716.762 | 1219417.5425 | 2694712.7528 | 1219417.6566 | 2694708.734 | 1219418.371 | 2694698.2372 | 1219426.6154
9 | 2694698.2818 | 1219482.8609 | 2694674.4539 | 1219454.0985
10 | 2694646.1183 | 1219419.7187 | 2694646.8873 | 1219420.6231 | 2694658.0817 | 1219434.0214 | 2694664.0844 | 1219441.425
11 | 2694719.5758 | 1219419.0994 | 2694734.0501 | 1219412.0443
12 | 2694744.4405 | 1219836.5224 | 2695232.0539 | 1219981.9248
13 | 2694651.0237 | 1219609.198 | 2694744.4405 | 1219836.5224
14 | 2694651.0237 | 1219609.198 | 2694673.4111 | 1219544.8644 | 2694681.105 | 1219535.4468 | 2694685.133 | 1219523.8684
15 | 2694685.133 | 1219523.8684 | 2694690.5375 | 1219508.3334 | 2694693.532 | 1219498.4838
16 | 2694698.2818 | 1219482.8609 | 2694693.532 | 1219498.4838
17 | 2694646.1183 | 1219419.7187 | 2694632.9239 | 1219404.1998
18 | 2694632.9239 | 1219404.1998 | 2694623.0805 | 1219392.6221
19 | 2694611.2387 | 1219378.6941 | 2694623.0805 | 1219392.6221
20 | 2694611.2387 | 1219378.6941 | 2694607.9808 | 1219374.8622 | 2694586.3332 | 1219351.0686 | 2694576.5537 | 1219341.3597
21 | 2694568.7142 | 1219333.5768 | 2694576.5537 | 1219341.3597
22 | 2694568.7142 | 1219333.5768 | 2694564.4368 | 1219329.4295
23 | 2694568.7142 | 1219333.5768 | 2694585.752 | 1219315.5124 | 2694613.1829 | 1219291.1921
24 | 2694564.4368 | 1219329.4295 | 2694551.1914 | 1219316.5871
25 | 2694613.1829 | 1219291.1921 | 2694746.8991 | 1219113.8324
26 | 2694551.1914 | 1219316.5871 | 2694538.2163 | 1219304.0066
27 | 2694511.5169 | 1219278.1195 | 2694538.2163 | 1219304.0066
28 | 2694511.5169 | 1219278.1195 | 2694498.4827 | 1219300.4988
29 | 2694511.5169 | 1219278.1195 | 2694496.6064 | 1219263.5041
30 | 2694498.4827 | 1219300.4988 | 2694496.5985 | 1219303.734 | 2694488.8119 | 1219399.8218 | 2694482.4428 | 1219438.5071
31 | 2694496.6064 | 1219263.5041 | 2694489.0041 | 1219256.0523

## bus_geodata
| x | y | coords
0 | 2694704.0262 | 1219471.3211
1 | 2694718.2762 | 1219489.1699
2 | 2694679.8587 | 1219441.0501
3 | 2694732.3132 | 1219506.7519
4 | 2694670.0363 | 1219448.7661
5 | 2694698.2372 | 1219426.6154
6 | 2695002.0241 | 1219520.6896
7 | 2694674.4539 | 1219454.0985
8 | 2694664.0844 | 1219441.425
9 | 2694719.5758 | 1219419.0994
10 | 2695232.0539 | 1219981.9248
11 | 2694744.4405 | 1219836.5224
12 | 2694651.0237 | 1219609.198
13 | 2694685.133 | 1219523.8684
14 | 2694693.532 | 1219498.4838
15 | 2694698.2818 | 1219482.8609
16 | 2694646.1183 | 1219419.7187
17 | 2694632.9239 | 1219404.1998
18 | 2694623.0805 | 1219392.6221
19 | 2694611.2387 | 1219378.6941
20 | 2694576.5537 | 1219341.3597
21 | 2694568.7142 | 1219333.5768
22 | 2694564.4368 | 1219329.4295
23 | 2694613.1829 | 1219291.1921
24 | 2694734.0501 | 1219412.0443
25 | 2694551.1914 | 1219316.5871
26 | 2694746.8991 | 1219113.8324
27 | 2694538.2163 | 1219304.0066
28 | 2694511.5169 | 1219278.1195
29 | 2694498.4827 | 1219300.4988
30 | 2694496.6064 | 1219263.5041
31 | 2694482.4428 | 1219438.5071
32 | 2694489.0041 | 1219256.0523
33 | 2694724.4546 | 1219516.0223

## line_std_types
| c_nf_per_km | r_ohm_per_km | x_ohm_per_km | max_i_ka | type | q_mm2 | alpha | voltage_rating
NAYY 4x50 SE | 210 | 0.642 | 0.083 | 0.142 | cs | 50 | 0.00403 | LV
NAYY 4x120 SE | 264 | 0.225 | 0.08 | 0.242 | cs | 120 | 0.00403 | LV
NAYY 4x150 SE | 261 | 0.208 | 0.08 | 0.27 | cs | 150 | 0.00403 | LV
NA2XS2Y 1x95 RM/25 12/20 kV | 216 | 0.313 | 0.132 | 0.252 | cs | 95 | 0.00403 | MV
NA2XS2Y 1x185 RM/25 12/20 kV | 273 | 0.161 | 0.117 | 0.362 | cs | 185 | 0.00403 | MV
NA2XS2Y 1x240 RM/25 12/20 kV | 304 | 0.122 | 0.112 | 0.421 | cs | 240 | 0.00403 | MV
NA2XS2Y 1x95 RM/25 6/10 kV | 315 | 0.313 | 0.123 | 0.249 | cs | 95 | 0.00403 | MV
NA2XS2Y 1x185 RM/25 6/10 kV | 406 | 0.161 | 0.11 | 0.358 | cs | 185 | 0.00403 | MV
NA2XS2Y 1x240 RM/25 6/10 kV | 456 | 0.122 | 0.105 | 0.416 | cs | 240 | 0.00403 | MV
NA2XS2Y 1x150 RM/25 12/20 kV | 250 | 0.206 | 0.116 | 0.319 | cs | 150 | 0.00403 | MV
NA2XS2Y 1x120 RM/25 12/20 kV | 230 | 0.253 | 0.119 | 0.283 | cs | 120 | 0.00403 | MV
NA2XS2Y 1x70 RM/25 12/20 kV | 190 | 0.443 | 0.132 | 0.22 | cs | 70 | 0.00403 | MV
NA2XS2Y 1x150 RM/25 6/10 kV | 360 | 0.206 | 0.11 | 0.315 | cs | 150 | 0.00403 | MV
NA2XS2Y 1x120 RM/25 6/10 kV | 340 | 0.253 | 0.113 | 0.28 | cs | 120 | 0.00403 | MV
NA2XS2Y 1x70 RM/25 6/10 kV | 280 | 0.443 | 0.123 | 0.217 | cs | 70 | 0.00403 | MV
N2XS(FL)2Y 1x120 RM/35 64/110 kV | 112 | 0.153 | 0.166 | 0.366 | cs | 120 | 0.00393 | HV
N2XS(FL)2Y 1x185 RM/35 64/110 kV | 125 | 0.099 | 0.156 | 0.457 | cs | 185 | 0.00393 | HV
N2XS(FL)2Y 1x240 RM/35 64/110 kV | 135 | 0.075 | 0.149 | 0.526 | cs | 240 | 0.00393 | HV
N2XS(FL)2Y 1x300 RM/35 64/110 kV | 144 | 0.06 | 0.144 | 0.588 | cs | 300 | 0.00393 | HV
15-AL1/3-ST1A 0.4 | 11 | 1.8769 | 0.35 | 0.105 | ol | 16 | 0.00403 | LV
24-AL1/4-ST1A 0.4 | 11.25 | 1.2012 | 0.335 | 0.14 | ol | 24 | 0.00403 | LV
48-AL1/8-ST1A 0.4 | 12.2 | 0.5939 | 0.3 | 0.21 | ol | 48 | 0.00403 | LV
94-AL1/15-ST1A 0.4 | 13.2 | 0.306 | 0.29 | 0.35 | ol | 94 | 0.00403 | LV
34-AL1/6-ST1A 10.0 | 9.7 | 0.8342 | 0.36 | 0.17 | ol | 34 | 0.00403 | MV
48-AL1/8-ST1A 10.0 | 10.1 | 0.5939 | 0.35 | 0.21 | ol | 48 | 0.00403 | MV
70-AL1/11-ST1A 10.0 | 10.4 | 0.4132 | 0.339 | 0.29 | ol | 70 | 0.00403 | MV
94-AL1/15-ST1A 10.0 | 10.75 | 0.306 | 0.33 | 0.35 | ol | 94 | 0.00403 | MV
122-AL1/20-ST1A 10.0 | 11.1 | 0.2376 | 0.323 | 0.41 | ol | 122 | 0.00403 | MV
149-AL1/24-ST1A 10.0 | 11.25 | 0.194 | 0.315 | 0.47 | ol | 149 | 0.00403 | MV
34-AL1/6-ST1A 20.0 | 9.15 | 0.8342 | 0.382 | 0.17 | ol | 34 | 0.00403 | MV
48-AL1/8-ST1A 20.0 | 9.5 | 0.5939 | 0.372 | 0.21 | ol | 48 | 0.00403 | MV
70-AL1/11-ST1A 20.0 | 9.7 | 0.4132 | 0.36 | 0.29 | ol | 70 | 0.00403 | MV
94-AL1/15-ST1A 20.0 | 10 | 0.306 | 0.35 | 0.35 | ol | 94 | 0.00403 | MV
122-AL1/20-ST1A 20.0 | 10.3 | 0.2376 | 0.344 | 0.41 | ol | 122 | 0.00403 | MV
149-AL1/24-ST1A 20.0 | 10.5 | 0.194 | 0.337 | 0.47 | ol | 149 | 0.00403 | MV
184-AL1/30-ST1A 20.0 | 10.75 | 0.1571 | 0.33 | 0.535 | ol | 184 | 0.00403 | MV
243-AL1/39-ST1A 20.0 | 11 | 0.1188 | 0.32 | 0.645 | ol | 243 | 0.00403 | MV
48-AL1/8-ST1A 110.0 | 8 | 0.5939 | 0.46 | 0.21 | ol | 48 | 0.00403 | HV
70-AL1/11-ST1A 110.0 | 8.4 | 0.4132 | 0.45 | 0.29 | ol | 70 | 0.00403 | HV
94-AL1/15-ST1A 110.0 | 8.65 | 0.306 | 0.44 | 0.35 | ol | 94 | 0.00403 | HV
122-AL1/20-ST1A 110.0 | 8.5 | 0.2376 | 0.43 | 0.41 | ol | 122 | 0.00403 | HV
149-AL1/24-ST1A 110.0 | 8.75 | 0.194 | 0.41 | 0.47 | ol | 149 | 0.00403 | HV
184-AL1/30-ST1A 110.0 | 8.8 | 0.1571 | 0.4 | 0.535 | ol | 184 | 0.00403 | HV
243-AL1/39-ST1A 110.0 | 9 | 0.1188 | 0.39 | 0.645 | ol | 243 | 0.00403 | HV
305-AL1/39-ST1A 110.0 | 9.2 | 0.0949 | 0.38 | 0.74 | ol | 305 | 0.00403 | HV
490-AL1/64-ST1A 110.0 | 9.75 | 0.059 | 0.37 | 0.96 | ol | 490 | 0.00403 | HV
679-AL1/86-ST1A 110.0 | 9.95 | 0.042 | 0.36 | 1.15 | ol | 679 | 0.00403 | HV
490-AL1/64-ST1A 220.0 | 10 | 0.059 | 0.285 | 0.96 | ol | 490 | 0.00403 | HV
679-AL1/86-ST1A 220.0 | 11.7 | 0.042 | 0.275 | 1.15 | ol | 679 | 0.00403 | HV
490-AL1/64-ST1A 380.0 | 11 | 0.059 | 0.253 | 0.96 | ol | 490 | 0.00403 | HV
679-AL1/86-ST1A 380.0 | 14.6 | 0.042 | 0.25 | 1.15 | ol | 679 | 0.00403 | HV

## trafo_std_types
| i0_percent | pfe_kw | vkr_percent | sn_mva | vn_lv_kv | vn_hv_kv | vk_percent | shift_degree | vector_group | tap_side | tap_neutral | tap_min | tap_max | tap_step_degree | tap_step_percent | tap_phase_shifter
160 MVA 380/110 kV | 0.06 | 60 | 0.25 | 160 | 110 | 380 | 12.2 | 0 | Yy0 | hv | 0 | -9 | 9 | 0 | 1.5 | FALSE
100 MVA 220/110 kV | 0.06 | 55 | 0.26 | 100 | 110 | 220 | 12 | 0 | Yy0 | hv | 0 | -9 | 9 | 0 | 1.5 | FALSE
63 MVA 110/20 kV | 0.04 | 22 | 0.32 | 63 | 20 | 110 | 18 | 150 | YNd5 | hv | 0 | -9 | 9 | 0 | 1.5 | FALSE
40 MVA 110/20 kV | 0.05 | 18 | 0.34 | 40 | 20 | 110 | 16.2 | 150 | YNd5 | hv | 0 | -9 | 9 | 0 | 1.5 | FALSE
25 MVA 110/20 kV | 0.07 | 14 | 0.41 | 25 | 20 | 110 | 12 | 150 | YNd5 | hv | 0 | -9 | 9 | 0 | 1.5 | FALSE
63 MVA 110/10 kV | 0.04 | 22 | 0.32 | 63 | 10 | 110 | 18 | 150 | YNd5 | hv | 0 | -9 | 9 | 0 | 1.5 | FALSE
40 MVA 110/10 kV | 0.05 | 18 | 0.34 | 40 | 10 | 110 | 16.2 | 150 | YNd5 | hv | 0 | -9 | 9 | 0 | 1.5 | FALSE
25 MVA 110/10 kV | 0.07 | 14 | 0.41 | 25 | 10 | 110 | 12 | 150 | YNd5 | hv | 0 | -9 | 9 | 0 | 1.5 | FALSE
0.25 MVA 20/0.4 kV | 0.32 | 0.8 | 1.44 | 0.25 | 0.4 | 20 | 6 | 150 | Yzn5 | hv | 0 | -2 | 2 | 0 | 2.5 | FALSE
0.4 MVA 20/0.4 kV | 0.3375 | 1.35 | 1.425 | 0.4 | 0.4 | 20 | 6 | 150 | Dyn5 | hv | 0 | -2 | 2 | 0 | 2.5 | FALSE
0.63 MVA 20/0.4 kV | 0.2619 | 1.65 | 1.206 | 0.63 | 0.4 | 20 | 6 | 150 | Dyn5 | hv | 0 | -2 | 2 | 0 | 2.5 | FALSE
0.25 MVA 10/0.4 kV | 0.24 | 0.6 | 1.2 | 0.25 | 0.4 | 10 | 4 | 150 | Dyn5 | hv | 0 | -2 | 2 | 0 | 2.5 | FALSE
0.4 MVA 10/0.4 kV | 0.2375 | 0.95 | 1.325 | 0.4 | 0.4 | 10 | 4 | 150 | Dyn5 | hv | 0 | -2 | 2 | 0 | 2.5 | FALSE
0.63 MVA 10/0.4 kV | 0.1873 | 1.18 | 1.0794 | 0.63 | 0.4 | 10 | 4 | 150 | Dyn5 | hv | 0 | -2 | 2 | 0 | 2.5 | FALSE

## trafo3w_std_types
| sn_hv_mva | sn_mv_mva | sn_lv_mva | vn_hv_kv | vn_mv_kv | vn_lv_kv | vk_hv_percent | vk_mv_percent | vk_lv_percent | vkr_hv_percent | vkr_mv_percent | vkr_lv_percent | pfe_kw | i0_percent | shift_mv_degree | shift_lv_degree | vector_group | tap_side | tap_neutral | tap_min | tap_max | tap_step_percent
63/25/38 MVA 110/20/10 kV | 63 | 25 | 38 | 110 | 20 | 10 | 10.4 | 10.4 | 10.4 | 0.28 | 0.32 | 0.35 | 35 | 0.89 | 0 | 0 | YN0yn0yn0 | hv | 0 | -10 | 10 | 1.2
63/25/38 MVA 110/10/10 kV | 63 | 25 | 38 | 110 | 10 | 10 | 10.4 | 10.4 | 10.4 | 0.28 | 0.32 | 0.35 | 35 | 0.89 | 0 | 0 | YN0yn0yn0 | hv | 0 | -10 | 10 | 1.2

## fuse_std_types
| fuse_type | i_rated_a | t_avg | t_min | t_total | x_avg | x_min | x_total
HV 100A | HV 100A | 100 | 0 | [10.0, 3.64, 0.854, 0.281, 0.1, 0.0531, 0.022, 0.01] | [10.0, 4.267, 1.21, 0.403, 0.1, 0.058, 0.022, 0.01] | 0 | [300.0, 350.0, 450.0, 550.0, 700.0, 850.0, 1200.0, 1752.0] | [600.0, 700.0, 900.0, 1150.0, 1665.0, 2000.0, 3000.0, 4313.0]
HV 10A | HV 10A | 10 | 0 | [10.0, 1675.0, 0.344, 0.156, 0.1, 0.0417, 0.0171, 0.01] | [10.0, 1.3, 0.3, 0.155, 0.1, 0.0555, 0.023, 0.01] | 0 | [30.0, 32.0, 35.0, 37.0, 39.0, 50.0, 70.0, 88.0] | [60.0, 70.0, 80.0, 87.0, 94.0, 110.0, 150.0, 216.0]
HV 125A | HV 125A | 125 | 0 | [10.0, 1.82, 0.344, 0.1, 0.0467, 0.0269, 0.01] | [10.0, 2.478, 0.426, 0.1, 0.0427, 0.0211, 0.01] | 0 | [375.0, 500.0, 700.0, 925.0, 1200.0, 1500.0, 2341.0] | [750.0, 1000.0, 1500.0, 2200.0, 3000.0, 4000.0, 5765.0]
HV 160A | HV 160A | 160 | 0 | [10.0, 4.15, 1.03, 0.198, 0.1, 0.051, 0.0172, 0.01] | [10.0, 2.3, 0.734, 0.274, 0.1, 0.046, 0.0177, 0.01] | 0 | [480.0, 550.0, 700.0, 1000.0, 1260.0, 1600.0, 2500.0, 3227.0] | [960.0, 1300.0, 1700.0, 2200.0, 2996.0, 4000.0, 6000.0, 7946.0]
HV 16A | HV 16A | 16 | 0 | [10.0, 0.352, 0.164, 0.1, 0.0649, 0.0342, 0.01] | [10.0, 2.34, 0.722, 0.181, 0.1, 0.055, 0.0296, 0.01] | 0 | [48.0, 60.0, 65.0, 71.0, 80.0, 100.0, 162.0] | [96.0, 110.0, 125.0, 150.0, 168.0, 200.0, 250.0, 398.0]
HV 200A | HV 200A | 200 | 0 | [10.0, 4.267, 1.21, 0.403, 0.1, 0.058, 0.022, 0.01] | [10.0, 3.73, 1.654, 0.328, 0.1, 0.0531, 0.019, 0.01] | 0 | [600.0, 700.0, 900.0, 1150.0, 1665.0, 2000.0, 3000.0, 4313.0] | [1200.0, 1500.0, 1800.0, 2700.0, 3960.0, 5000.0, 7500.0, 10620.0]
HV 20A | HV 20A | 20 | 0 | [10.0, 1.3, 0.3, 0.155, 0.1, 0.0555, 0.023, 0.01] | [10.0, 1.3, 0.161, 0.1, 0.0611, 0.0399, 0.0141, 0.01] | 0 | [60.0, 70.0, 80.0, 87.0, 94.0, 110.0, 150.0, 216.0] | [120.0, 150.0, 200.0, 223.0, 260.0, 300.0, 450.0, 532.0]
HV 25A | HV 25A | 25 | 0 | [10.0, 2.512, 0.833, 0.299, 0.1, 0.0372, 0.0223, 0.01] | [10.0, 3.125, 0.597, 0.198, 0.1, 0.0378, 0.022, 0.01] | 0 | [75.0, 82.0, 90.0, 100.0, 124.0, 170.0, 200.0, 289.0] | [150.0, 170.0, 210.0, 250.0, 294.0, 400.0, 500.0, 711.0]
HV 31.5A | HV 31.5A | 31.5 | 0 | [10.0, 2.34, 0.722, 0.181, 0.1, 0.055, 0.0296, 0.01] | [10.0, 2.84, 0.368, 0.164, 0.1, 0.0621, 0.0378, 0.0195, 0.01] | 0 | [95.0, 110.0, 125.0, 150.0, 165.0, 200.0, 250.0, 390.0] | [189.0, 220.0, 300.0, 350.0, 393.0, 450.0, 530.0, 700.0, 960.0]
HV 40A | HV 40A | 40 | 0 | [10.0, 1.3, 0.161, 0.1, 0.0611, 0.0399, 0.0141, 0.01] | [10.0, 2.05, 0.369, 0.198, 0.1, 0.051, 0.0298, 0.01] | 0 | [120.0, 150.0, 200.0, 223.0, 260.0, 300.0, 450.0, 532.0] | [240.0, 300.0, 400.0, 450.0, 530.0, 650.0, 800.0, 1311.0]
HV 50A | HV 50A | 50 | 0 | [10.0, 3.215, 0.597, 0.198, 0.1, 0.0378, 0.022, 0.01] | [10.0, 3.64, 0.854, 0.281, 0.1, 0.0531, 0.022, 0.01] | 0 | [150.0, 170.0, 210.0, 250.0, 294.0, 400.0, 500.0, 711.0] | [300.0, 350.0, 450.0, 550.0, 700.0, 850.0, 1200.0, 1752.0]
HV 6.3A | HV 6.3A | 6.3 | 0 | [10.0, 1.39, 0.344, 0.168, 0.1, 0.056, 0.0263, 0.01] | [10.0, 1.711, 0.516, 0.198, 0.1, 0.0634, 0.0303, 0.01] | 0 | [19.0, 19.5, 20.4, 20.8, 22.0, 25.0, 32.0, 48.0] | [38.0, 40.0, 43.0, 48.0, 53.0, 60.0, 75.0, 118.0]
HV 63A | HV 63A | 63 | 0 | [10.0, 2.84, 0.368, 0.164, 0.1, 0.0621, 0.0378, 0.0195, 0.01] | [10.0, 1.82, 0.344, 0.1, 0.0467, 0.0269, 0.01] | 0 | [189.0, 220.0, 300.0, 350.0, 393.0, 450.0, 530.0, 700.0, 961.0] | [378.0, 500.0, 700.0, 934.0, 1200.0, 1500.0, 2366.0]
HV 80A | HV 80A | 80 | 0 | [10.0, 2.05, 0.369, 0.198, 0.1, 0.051, 0.0298, 0.01] | [10.0, 4.15, 1.03, 0.198, 0.1, 0.051, 0.0172, 0.01] | 0 | [240.0, 300.0, 400.0, 450.0, 530.0, 650.0, 800.0, 1311.0] | [480.0, 550.0, 700.0, 1000.0, 1260.0, 1600.0, 2500.0, 3227.0]
Siemens NH-1-100 | Siemens NH-1-100 | 100 | [5400.0, 2000.0, 400.0, 20.0, 1.0, 0.2, 0.012, 0.004] | 0 | 0 | [150.0, 190.0, 250.0, 430.0, 900.0, 1250.0, 2700.0, 3600.0] | 0 | 0
Siemens NH-1-125 | Siemens NH-1-125 | 125 | [4800.0, 120.0, 7.0, 0.1, 0.004] | 0 | 0 | [180.0, 400.0, 740.0, 2000.0, 4250.0] | 0 | 0
Siemens NH-1-16 | Siemens NH-1-16 | 16 | [4000.0, 400.0, 2.0, 0.1, 0.04, 0.01] | 0 | 0 | [26.0, 35.0, 75.0, 150.0, 200.0, 300.0] | 0 | 0
Siemens NH-1-160 | Siemens NH-1-160 | 160 | [4800.0, 120.0, 7.0, 0.1, 0.004] | 0 | 0 | [210.0, 500.0, 900.0, 2300.0, 5000.0] | 0 | 0
Siemens NH-1-25 | Siemens NH-1-25 | 25 | [4000.0, 1000.0, 10.0, 0.2, 0.02, 0.01] | 0 | 0 | [40.0, 50.0, 100.0, 210.0, 400.0, 500.0] | 0 | 0
Siemens NH-1-50 | Siemens NH-1-50 | 50 | [4000.0, 40.0, 4.0, 1.0, 0.02, 0.01] | 0 | 0 | [86.0, 200.0, 300.0, 400.0, 1000.0, 1280.0] | 0 | 0
Siemens NH-1-63 | Siemens NH-1-63 | 63 | [4000.0, 100.0, 10.0, 2.0, 0.04, 0.01] | 0 | 0 | [100.0, 200.0, 300.0, 400.0, 1000.0, 1500.0] | 0 | 0
Siemens NH-1-80 | Siemens NH-1-80 | 80 | [4800.0, 120.0, 7.0, 0.1, 0.01] | 0 | 0 | [150.58, 250.0, 450.0, 1150.0, 2470.0] | 0 | 0
Siemens NH-2-1000 | Siemens NH-2-1000 | 1000 | [4800.0, 120.0, 7.0, 0.1, 0.004] | 0 | 0 | [1900.0, 3500.0, 8400.0, 24000.0, 52000.0] | 0 | 0
Siemens NH-2-200 | Siemens NH-2-200 | 200 | [4800.0, 120.0, 7.0, 0.1, 0.004] | 0 | 0 | [280.0, 650.0, 1200.0, 3000.0, 7000.0] | 0 | 0
Siemens NH-2-224 | Siemens NH-2-224 | 224 | [4800.0, 120.0, 7.0, 0.2, 0.04, 0.004] | 0 | 0 | [400.0, 750.0, 1453.0, 3025.0, 4315.0, 7600.0] | 0 | 0
Siemens NH-2-250 | Siemens NH-2-250 | 250 | [4800.0, 120.0, 7.0, 0.1, 0.004] | 0 | 0 | [450.0, 800.0, 1650.0, 4000.0, 8500.0] | 0 | 0
Siemens NH-2-315 | Siemens NH-2-315 | 315 | [4800.0, 120.0, 7.0, 0.1, 0.004] | 0 | 0 | [550.0, 920.0, 1900.0, 5000.0, 11000.0] | 0 | 0
Siemens NH-2-355 | Siemens NH-2-355 | 355 | [4800.0, 120.0, 6.0, 0.1, 0.004] | 0 | 0 | [650.0, 1116.27, 2350.0, 5840.0, 12790.0] | 0 | 0
Siemens NH-2-400 | Siemens NH-2-400 | 400 | [4800.0, 120.0, 7.0, 0.1, 0.004] | 0 | 0 | [720.0, 1350.0, 2800.0, 6500.0, 15000.0] | 0 | 0
Siemens NH-2-425 | Siemens NH-2-425 | 425 | [4800.0, 120.0, 7.0, 0.1, 0.004] | 0 | 0 | [850.0, 1500.0, 3050.0, 7500.0, 16500.0] | 0 | 0
Siemens NH-2-630 | Siemens NH-2-630 | 630 | [4800.0, 120.0, 7.0, 0.1, 0.004] | 0 | 0 | [1200.0, 2000.0, 4800.0, 12000.0, 26000.0] | 0 | 0

## res_bus
| vm_pu | va_degree | p_mw | q_mvar
0 | 0.99588 | -0.028787 | 0.0078854 | 0.0019763
1 | 0.99791 | -0.014562 | 0.0026955 | 0.00067556
2 | 0.99287 | -0.049951 | 0 | 0
3 | 1 | 0 | -0.078382 | -0.019506
4 | 0.99207 | -0.055555 | 0 | 0
5 | 0.99254 | -0.052263 | 0.0081338 | 0.0020385
6 | 0.99521 | -0.033546 | 0.012373 | 0.003101
7 | 0.99183 | -0.057238 | 0.0040811 | 0.0010228
8 | 0.99179 | -0.05751 | 0.0021327 | 0.00053451
9 | 0.99248 | -0.052671 | 0 | 0
10 | 0.98122 | -0.13275 | 0.0051707 | 0.0012959
11 | 0.98504 | -0.10546 | 0.0042516 | 0.0010656
12 | 0.98839 | -0.081571 | 0 | 0
13 | 0.98966 | -0.072603 | 0.0071062 | 0.001781
14 | 0.9903 | -0.06808 | 0.003264 | 0.00081804
15 | 0.99076 | -0.064778 | 0 | 0
16 | 0.99106 | -0.062734 | 0.0029623 | 0.00074243
17 | 0.99061 | -0.065901 | 0.00088646 | 0.00022217
18 | 0.99029 | -0.068128 | 0.0027481 | 0.00068873
19 | 0.98999 | -0.070297 | 0.00081258 | 0.00020365
20 | 0.9892 | -0.075929 | 0.0025671 | 0.00064337
21 | 0.98907 | -0.076861 | 0 | 0
22 | 0.98902 | -0.077194 | 0.00027053 | 6.7801e-05
23 | 0.98882 | -0.078607 | 0.0013942 | 0.00034942
24 | 0.99244 | -0.052937 | 0.0016309 | 0.00040874
25 | 0.98888 | -0.078176 | 0.00093229 | 0.00023365
26 | 0.98838 | -0.081726 | 0.0013645 | 0.00034196
27 | 0.98877 | -0.078965 | 0.00072063 | 0.00018061
28 | 0.98858 | -0.080314 | 0 | 0
29 | 0.9885 | -0.080874 | 0.0012392 | 0.00031057
30 | 0.98854 | -0.08062 | 0.00081938 | 0.00020536
31 | 0.98833 | -0.082113 | 0.00086327 | 0.00021636
32 | 0.98853 | -0.080687 | 0.00061229 | 0.00015345
33 | 0.99998 | 149.9947 | 0 | 0

## res_line
| p_from_mw | q_from_mvar | p_to_mw | q_to_mvar | pl_mw | ql_mvar | i_from_ka | i_to_ka | i_ka | vm_from_pu | va_from_degree | vm_to_pu | va_to_degree | loading_percent
0 | -0.062201 | -0.015614 | 0.062324 | 0.015661 | 0.00012313 | 4.7058e-05 | 0.092948 | 0.092947 | 0.092948 | 0.99588 | -0.028787 | 0.99791 | -0.014562 | 34.425
1 | 0.054315 | 0.013637 | -0.054156 | -0.013577 | 0.00015923 | 6.0741e-05 | 0.081165 | 0.081166 | 0.081166 | 0.99588 | -0.028787 | 0.99287 | -0.049951 | 30.0613
2 | -0.065019 | -0.016336 | 0.065151 | 0.016387 | 0.000132 | 5.0475e-05 | 0.096967 | 0.096967 | 0.096967 | 0.99791 | -0.014562 | 1 | 0 | 35.9136
3 | 0.044388 | 0.011129 | -0.044354 | -0.011116 | 3.4435e-05 | 1.3083e-05 | 0.066526 | 0.066526 | 0.066526 | 0.99287 | -0.049951 | 0.99207 | -0.055555 | 24.6394
4 | 0.009768 | 0.0024477 | -0.0097649 | -0.0024468 | 3.1252e-06 | 8.9985e-07 | 0.014639 | 0.014639 | 0.014639 | 0.99287 | -0.049951 | 0.99254 | -0.052263 | 5.422
5 | 0.012431 | 0.0031197 | -0.012373 | -0.003101 | 5.7674e-05 | 1.8656e-05 | 0.018499 | 0.0185 | 0.0185 | 1 | 0 | 0.99521 | -0.033546 | 6.8519
6 | 0.023982 | 0.006013 | -0.023976 | -0.006011 | 5.5911e-06 | 2.061e-06 | 0.035972 | 0.035972 | 0.035972 | 0.99207 | -0.055555 | 0.99183 | -0.057238 | 13.3228
7 | 0.020372 | 0.0051027 | -0.020366 | -0.0051007 | 5.5057e-06 | 1.9956e-06 | 0.030555 | 0.030555 | 0.030555 | 0.99207 | -0.055555 | 0.99179 | -0.05751 | 11.3166
8 | 0.001631 | 0.00040827 | -0.001631 | -0.00040856 | 9.1985e-08 | -2.8326e-07 | 0.0024451 | 0.0024452 | 0.0024452 | 0.99254 | -0.052263 | 0.99248 | -0.052671 | 0.90563
9 | 0.019895 | 0.0049881 | -0.019874 | -0.0049806 | 2.0765e-05 | 7.505e-06 | 0.029849 | 0.029849 | 0.029849 | 0.99183 | -0.057238 | 0.99076 | -0.064778 | 11.0552
10 | 0.018234 | 0.0045662 | -0.01822 | -0.0045615 | 1.3157e-05 | 4.6972e-06 | 0.027355 | 0.027355 | 0.027355 | 0.99179 | -0.05751 | 0.99106 | -0.062734 | 10.1316
11 | 0.001631 | 0.00040856 | -0.0016309 | -0.00040874 | 6.0078e-08 | -1.8497e-07 | 0.0024452 | 0.0024453 | 0.0024453 | 0.99248 | -0.052671 | 0.99244 | -0.052937 | 0.90566
12 | -0.0051707 | -0.0012959 | 0.0051902 | 0.0012969 | 1.9517e-05 | 1.0543e-06 | 0.0078413 | 0.007839 | 0.0078413 | 0.98122 | -0.13275 | 0.98504 | -0.10546 | 2.9042
13 | -0.0094418 | -0.0023625 | 0.009473 | 0.0023714 | 3.119e-05 | 8.8569e-06 | 0.014262 | 0.01426 | 0.014262 | 0.98504 | -0.10546 | 0.98839 | -0.081571 | 5.2821
14 | -0.009473 | -0.0023714 | 0.0094847 | 0.0023747 | 1.1742e-05 | 3.3288e-06 | 0.01426 | 0.01426 | 0.01426 | 0.98839 | -0.081571 | 0.98966 | -0.072603 | 5.2817
15 | -0.016591 | -0.0041557 | 0.016601 | 0.0041593 | 1.0384e-05 | 3.6498e-06 | 0.024945 | 0.024944 | 0.024945 | 0.98966 | -0.072603 | 0.9903 | -0.06808 | 9.2387
16 | -0.019865 | -0.0049773 | 0.019874 | 0.0049806 | 9.0782e-06 | 3.2814e-06 | 0.029849 | 0.029849 | 0.029849 | 0.9903 | -0.06808 | 0.99076 | -0.064778 | 11.0552
17 | 0.015258 | 0.0038191 | -0.015251 | -0.0038168 | 6.67e-06 | 2.303e-06 | 0.022907 | 0.022907 | 0.022907 | 0.99106 | -0.062734 | 0.99061 | -0.065901 | 8.4843
18 | 0.014365 | 0.0035946 | -0.014361 | -0.0035931 | 4.4144e-06 | 1.5023e-06 | 0.021576 | 0.021576 | 0.021576 | 0.99061 | -0.065901 | 0.99029 | -0.068128 | 7.9911
19 | 0.011612 | 0.0029044 | -0.011609 | -0.0029033 | 3.4724e-06 | 1.1004e-06 | 0.017447 | 0.017447 | 0.017447 | 0.99029 | -0.068128 | 0.98999 | -0.070297 | 6.4618
20 | 0.010796 | 0.0026996 | -0.010788 | -0.002697 | 8.3746e-06 | 2.5661e-06 | 0.016225 | 0.016226 | 0.016226 | 0.98999 | -0.070297 | 0.9892 | -0.075929 | 6.0095
21 | 0.0082209 | 0.0020537 | -0.0082199 | -0.0020534 | 1.0538e-06 | 2.6351e-07 | 0.012364 | 0.012364 | 0.012364 | 0.9892 | -0.075929 | 0.98907 | -0.076861 | 4.5793
22 | 0.00546 | 0.0013652 | -0.0054598 | -0.0013652 | 2.5079e-07 | 1.9997e-08 | 0.0082132 | 0.0082133 | 0.0082133 | 0.98907 | -0.076861 | 0.98902 | -0.077194 | 3.042
23 | 0.0027599 | 0.00068822 | -0.0027592 | -0.00068876 | 6.6118e-07 | -5.3468e-07 | 0.0041509 | 0.0041512 | 0.0041512 | 0.98907 | -0.076861 | 0.98882 | -0.078607 | 1.5375
24 | 0.0051892 | 0.0012974 | -0.0051885 | -0.0012973 | 7.0154e-07 | 3.3102e-08 | 0.0078063 | 0.0078063 | 0.0078063 | 0.98902 | -0.077194 | 0.98888 | -0.078176 | 2.8912
25 | 0.001365 | 0.00033934 | -0.0013645 | -0.00034196 | 5.8457e-07 | -2.6232e-06 | 0.0020532 | 0.0020542 | 0.0020542 | 0.98882 | -0.078607 | 0.98838 | -0.081726 | 0.76081
26 | 0.0042562 | 0.0010637 | -0.0042558 | -0.0010637 | 4.6243e-07 | -5.3974e-08 | 0.0064035 | 0.0064036 | 0.0064036 | 0.98888 | -0.078176 | 0.98877 | -0.078965 | 2.3717
27 | 0.0035351 | 0.00088313 | -0.0035345 | -0.00088335 | 6.5657e-07 | -2.2437e-07 | 0.0053191 | 0.0053192 | 0.0053192 | 0.98877 | -0.078965 | 0.98858 | -0.080314 | 1.9701
28 | 0.0021028 | 0.00052492 | -0.0021026 | -0.00052519 | 1.6182e-07 | -2.6979e-07 | 0.0031643 | 0.0031645 | 0.0031645 | 0.98858 | -0.080314 | 0.9885 | -0.080874 | 1.172
29 | 0.0014317 | 0.00035843 | -0.0014317 | -0.00035867 | 6.0502e-08 | -2.4442e-07 | 0.0021549 | 0.002155 | 0.002155 | 0.98858 | -0.080314 | 0.98854 | -0.08062 | 0.79815
30 | 0.00086342 | 0.00021463 | -0.00086327 | -0.00021636 | 1.4682e-07 | -1.7296e-06 | 0.0012991 | 0.0012997 | 0.0012997 | 0.9885 | -0.080874 | 0.98833 | -0.082113 | 0.48138
31 | 0.00061229 | 0.00015332 | -0.00061229 | -0.00015345 | 5.6424e-09 | -1.343e-07 | 0.00092162 | 0.00092166 | 0.00092166 | 0.98854 | -0.08062 | 0.98853 | -0.080687 | 0.34136

## res_trafo
| p_hv_mw | q_hv_mvar | p_lv_mw | q_lv_mvar | pl_mw | ql_mvar | i_hv_ka | i_lv_ka | vm_hv_pu | va_hv_degree | vm_lv_pu | va_lv_degree | loading_percent
0 | 2.5187e-16 | 8.8016e-16 | 0.00079998 | 7.4552e-08 | 0.00079998 | 7.4552e-08 | 2.6429e-17 | 0.0011547 | 0.99998 | 149.9947 | 1 | 0 | 0.31999

## res_ext_grid
| p_mw | q_mvar
0 | 0.078382 | 0.019506

## res_load
| p_mw | q_mvar
0 | 0.0078854 | 0.0019763
1 | 0.0026955 | 0.00067556
2 | 0.0081338 | 0.0020385
3 | 0.012373 | 0.003101
4 | 0.0040811 | 0.0010228
5 | 0.0021327 | 0.00053451
6 | 0.0051707 | 0.0012959
7 | 0.0042516 | 0.0010656
8 | 0.0071062 | 0.001781
9 | 0.003264 | 0.00081804
10 | 0.0029623 | 0.00074243
11 | 0.00088646 | 0.00022217
12 | 0.0027481 | 0.00068873
13 | 0.00081258 | 0.00020365
14 | 0.0025671 | 0.00064337
15 | 0.00027053 | 6.7801e-05
16 | 0.0013942 | 0.00034942
17 | 0.0016309 | 0.00040874
18 | 0.00093229 | 0.00023365
19 | 0.0013645 | 0.00034196
20 | 0.00072063 | 0.00018061
21 | 0.0012392 | 0.00031057
22 | 0.00081938 | 0.00020536
23 | 0.00086327 | 0.00021636
24 | 0.00061229 | 0.00015345

## dtypes
| element | column | dtype
0 | bus | name | object
1 | bus | vn_kv | float64
2 | bus | type | object
3 | bus | zone | object
4 | bus | in_service | bool
5 | load | name | object
6 | load | bus | uint32
7 | load | p_mw | float64
8 | load | q_mvar | float64
9 | load | const_z_percent | float64
10 | load | const_i_percent | float64
11 | load | sn_mva | float64
12 | load | scaling | float64
13 | load | in_service | bool
14 | load | type | object
15 | ext_grid | name | object
16 | ext_grid | bus | uint32
17 | ext_grid | vm_pu | float64
18 | ext_grid | va_degree | float64
19 | ext_grid | slack_weight | float64
20 | ext_grid | in_service | bool
21 | line | name | object
22 | line | std_type | object
23 | line | from_bus | uint32
24 | line | to_bus | uint32
25 | line | length_km | float64
26 | line | r_ohm_per_km | float64
27 | line | x_ohm_per_km | float64
28 | line | c_nf_per_km | float64
29 | line | g_us_per_km | float64
30 | line | max_i_ka | float64
31 | line | df | float64
32 | line | parallel | uint32
33 | line | type | object
34 | line | in_service | bool
35 | trafo | name | object
36 | trafo | std_type | object
37 | trafo | hv_bus | uint32
38 | trafo | lv_bus | uint32
39 | trafo | sn_mva | float64
40 | trafo | vn_hv_kv | float64
41 | trafo | vn_lv_kv | float64
42 | trafo | vk_percent | float64
43 | trafo | vkr_percent | float64
44 | trafo | pfe_kw | float64
45 | trafo | i0_percent | float64
46 | trafo | shift_degree | float64
47 | trafo | tap_side | object
48 | trafo | tap_neutral | int32
49 | trafo | tap_min | int32
50 | trafo | tap_max | int32
51 | trafo | tap_step_percent | float64
52 | trafo | tap_step_degree | float64
53 | trafo | tap_pos | int32
54 | trafo | tap_phase_shifter | bool
55 | trafo | parallel | uint32
56 | trafo | df | float64
57 | trafo | in_service | bool
58 | line_geodata | coords | object
59 | bus_geodata | x | float64
60 | bus_geodata | y | float64
61 | bus_geodata | coords | object
62 | res_bus | vm_pu | float64
63 | res_bus | va_degree | float64
64 | res_bus | p_mw | float64
65 | res_bus | q_mvar | float64
66 | res_line | p_from_mw | float64
67 | res_line | q_from_mvar | float64
68 | res_line | p_to_mw | float64
69 | res_line | q_to_mvar | float64
70 | res_line | pl_mw | float64
71 | res_line | ql_mvar | float64
72 | res_line | i_from_ka | float64
73 | res_line | i_to_ka | float64
74 | res_line | i_ka | float64
75 | res_line | vm_from_pu | float64
76 | res_line | va_from_degree | float64
77 | res_line | vm_to_pu | float64
78 | res_line | va_to_degree | float64
79 | res_line | loading_percent | float64
80 | res_trafo | p_hv_mw | float64
81 | res_trafo | q_hv_mvar | float64
82 | res_trafo | p_lv_mw | float64
83 | res_trafo | q_lv_mvar | float64
84 | res_trafo | pl_mw | float64
85 | res_trafo | ql_mvar | float64
86 | res_trafo | i_hv_ka | float64
87 | res_trafo | i_lv_ka | float64
88 | res_trafo | vm_hv_pu | float64
89 | res_trafo | va_hv_degree | float64
90 | res_trafo | vm_lv_pu | float64
91 | res_trafo | va_lv_degree | float64
92 | res_trafo | loading_percent | float64
93 | res_ext_grid | p_mw | float64
94 | res_ext_grid | q_mvar | float64
95 | res_load | p_mw | float64
96 | res_load | q_mvar | float64

## parameters
| version | format_version | converged | OPF_converged | name | f_hz | sn_mva
0 | 2.14.6 | 2.14.0 | TRUE | FALSE |  | 50 | 1