## bus
| name | vn_kv | type | zone | in_service
0 | bus_LV_1370-1_2_2_node_49 | 0.4 | n |  | TRUE
1 | bus_LV_1370-1_2_2_node_50 | 0.4 | n |  | TRUE
2 | bus_LV_1370-1_2_2_node_105 | 0.4 | n |  | TRUE
3 | bus_LV_1370-1_2_2_node_51 | 0.4 | n |  | TRUE
4 | bus_LV_1370-1_2_2_node_72 | 0.4 | n |  | TRUE
5 | bus_LV_1370-1_2_2_node_52 | 0.4 | n |  | TRUE
6 | bus_LV_1370-1_2_2_node_53 | 0.4 | n |  | TRUE
7 | bus_LV_1370-1_2_2_node_54 | 0.4 | n |  | TRUE
8 | bus_LV_1370-1_2_2_node_55 | 0.4 | n |  | TRUE
9 | bus_LV_1370-1_2_2_node_56 | 0.4 | n |  | TRUE
10 | bus_LV_1370-1_2_2_node_57 | 0.4 | n |  | TRUE
11 | bus_LV_1370-1_2_2_node_74 | 0.4 | n |  | TRUE
12 | bus_LV_1370-1_2_2_node_58 | 0.4 | n |  | TRUE
13 | bus_LV_1370-1_2_2_node_59 | 0.4 | n |  | TRUE
14 | bus_LV_1370-1_2_2_node_60 | 0.4 | n |  | TRUE
15 | bus_LV_1370-1_2_2_node_61 | 0.4 | n |  | TRUE
16 | bus_LV_1370-1_2_2_node_75 | 0.4 | n |  | TRUE
17 | bus_LV_1370-1_2_2_node_62 | 0.4 | n |  | TRUE
18 | bus_LV_1370-1_2_2_node_65 | 0.4 | n |  | TRUE
19 | bus_LV_1370-1_2_2_node_63 | 0.4 | n |  | TRUE
20 | bus_LV_1370-1_2_2_node_64 | 0.4 | n |  | TRUE
21 | bus_LV_1370-1_2_2_node_66 | 0.4 | n |  | TRUE
22 | bus_LV_1370-1_2_2_node_67 | 0.4 | n |  | TRUE
23 | bus_LV_1370-1_2_2_node_70 | 0.4 | n |  | TRUE
24 | bus_LV_1370-1_2_2_node_78 | 0.4 | n |  | TRUE
25 | bus_LV_1370-1_2_2_node_68 | 0.4 | n |  | TRUE
26 | bus_LV_1370-1_2_2_node_69 | 0.4 | n |  | TRUE
27 | bus_LV_1370-1_2_2_node_71 | 0.4 | n |  | TRUE
28 | bus_LV_1370-1_2_2_node_73 | 0.4 | n |  | TRUE
29 | bus_LV_1370-1_2_2_node_76 | 0.4 | n |  | TRUE
30 | bus_MV_0_node_57 | 20 | n |  | TRUE

## load
| name | bus | p_mw | q_mvar | const_z_percent | const_i_percent | sn_mva | scaling | in_service | type
0 | LV_1370-1_2_2_load_49 | 0 | 0.00093307 | 0.00023385 | 0 | 0 |  | 1 | TRUE | wye
1 | LV_1370-1_2_2_load_50 | 1 | 0.00079739 | 0.00019985 | 0 | 0 |  | 1 | TRUE | wye
2 | LV_1370-1_2_2_load_105 | 2 | 0.0012395 | 0.00031066 | 0 | 0 |  | 1 | TRUE | wye
3 | LV_1370-1_2_2_load_51 | 3 | 0.00092425 | 0.00023164 | 0 | 0 |  | 1 | TRUE | wye
4 | LV_1370-1_2_2_load_72 | 4 | 0.00060763 | 0.00015229 | 0 | 0 |  | 1 | TRUE | wye
5 | LV_1370-1_2_2_load_52 | 5 | 0.0012068 | 0.00030244 | 0 | 0 |  | 1 | TRUE | wye
6 | LV_1370-1_2_2_load_53 | 6 | 0.0024505 | 0.00061415 | 0 | 0 |  | 1 | TRUE | wye
7 | LV_1370-1_2_2_load_54 | 7 | 0.0023784 | 0.00059607 | 0 | 0 |  | 1 | TRUE | wye
8 | LV_1370-1_2_2_load_55 | 8 | 0.0016267 | 0.0004077 | 0 | 0 |  | 1 | TRUE | wye
9 | LV_1370-1_2_2_load_56 | 9 | 0.0049981 | 0.0012526 | 0 | 0 |  | 1 | TRUE | wye
10 | LV_1370-1_2_2_load_57 | 10 | 0.0013905 | 0.00034849 | 0 | 0 |  | 1 | TRUE | wye
11 | LV_1370-1_2_2_load_74 | 11 | 0.00070866 | 0.00017761 | 0 | 0 |  | 1 | TRUE | wye
12 | LV_1370-1_2_2_load_59 | 13 | 0.0020836 | 0.00052219 | 0 | 0 |  | 1 | TRUE | wye
13 | LV_1370-1_2_2_load_60 | 14 | 0.002302 | 0.00057694 | 0 | 0 |  | 1 | TRUE | wye
14 | LV_1370-1_2_2_load_61 | 15 | 0.0014587 | 0.00036559 | 0 | 0 |  | 1 | TRUE | wye
15 | LV_1370-1_2_2_load_62 | 17 | 0.001172 | 0.00029372 | 0 | 0 |  | 1 | TRUE | wye
16 | LV_1370-1_2_2_load_65 | 18 | 0.00091662 | 0.00022973 | 0 | 0 |  | 1 | TRUE | wye
17 | LV_1370-1_2_2_load_63 | 19 | 0.0025073 | 0.00062839 | 0 | 0 |  | 1 | TRUE | wye
18 | LV_1370-1_2_2_load_66 | 21 | 0.00062881 | 0.0001576 | 0 | 0 |  | 1 | TRUE | wye
19 | LV_1370-1_2_2_load_67 | 22 | 0.0011194 | 0.00028056 | 0 | 0 |  | 1 | TRUE | wye
20 | LV_1370-1_2_2_load_78 | 24 | 0.0028062 | 0.0007033 | 0 | 0 |  | 1 | TRUE | wye
21 | LV_1370-1_2_2_load_68 | 25 | 0.0059916 | 0.0015016 | 0 | 0 |  | 1 | TRUE | wye
22 | LV_1370-1_2_2_load_69 | 26 | 0.0045834 | 0.0011487 | 0 | 0 |  | 1 | TRUE | wye
23 | LV_1370-1_2_2_load_71 | 27 | 0.00090903 | 0.00022782 | 0 | 0 |  | 1 | TRUE | wye
24 | LV_1370-1_2_2_load_73 | 28 | 0.00093125 | 0.00023339 | 0 | 0 |  | 1 | TRUE | wye
25 | LV_1370-1_2_2_load_76 | 29 | 0.001475 | 0.00036968 | 0 | 0 |  | 1 | TRUE | wye

## ext_grid
| name | bus | vm_pu | va_degree | slack_weight | in_service
0 |  | 10 | 1 | 0 | 1 | TRUE

## line
| name | std_type | from_bus | to_bus | length_km | r_ohm_per_km | x_ohm_per_km | c_nf_per_km | g_us_per_km | max_i_ka | df | parallel | type | in_service
0 | LV_1370-1_2_2_line_0 | NAYY 4x150 SE | 0 | 1 | 0.021383 | 0.208 | 0.08 | 261 | 0 | 0.27 | 1 | 1 | cs | TRUE
1 | LV_1370-1_2_2_line_1 | NAYY 4x150 SE | 0 | 2 | 0.42553 | 0.208 | 0.08 | 261 | 0 | 0.27 | 1 | 1 | cs | TRUE
2 | LV_1370-1_2_2_line_2 | NAYY 4x150 SE | 1 | 3 | 0.023945 | 0.208 | 0.08 | 261 | 0 | 0.27 | 1 | 1 | cs | TRUE
3 | LV_1370-1_2_2_line_3 | NAYY 4x150 SE | 3 | 4 | 0.017633 | 0.208 | 0.08 | 261 | 0 | 0.27 | 1 | 1 | cs | TRUE
4 | LV_1370-1_2_2_line_4 | NAYY 4x150 SE | 4 | 28 | 0.011433 | 0.208 | 0.08 | 261 | 0 | 0.27 | 1 | 1 | cs | TRUE
5 | LV_1370-1_2_2_line_5 | NAYY 4x150 SE | 5 | 6 | 0.0038238 | 0.208 | 0.08 | 261 | 0 | 0.27 | 1 | 1 | cs | TRUE
6 | LV_1370-1_2_2_line_6 | NAYY 4x150 SE | 5 | 7 | 0.019942 | 0.208 | 0.08 | 261 | 0 | 0.27 | 1 | 1 | cs | TRUE
7 | LV_1370-1_2_2_line_7 | NAYY 4x150 SE | 6 | 8 | 0.010376 | 0.208 | 0.08 | 261 | 0 | 0.27 | 1 | 1 | cs | TRUE
8 | LV_1370-1_2_2_line_8 | NAYY 4x150 SE | 7 | 9 | 0.014661 | 0.208 | 0.08 | 261 | 0 | 0.27 | 1 | 1 | cs | TRUE
9 | LV_1370-1_2_2_line_9 | NAYY 4x150 SE | 8 | 10 | 0.0089175 | 0.208 | 0.08 | 261 | 0 | 0.27 | 1 | 1 | cs | TRUE
10 | LV_1370-1_2_2_line_10 | NAYY 4x150 SE | 9 | 11 | 0.027031 | 0.208 | 0.08 | 261 | 0 | 0.27 | 1 | 1 | cs | TRUE
11 | LV_1370-1_2_2_line_11 | NAYY 4x150 SE | 10 | 12 | 0.027108 | 0.208 | 0.08 | 261 | 0 | 0.27 | 1 | 1 | cs | TRUE
12 | LV_1370-1_2_2_line_12 | NAYY 4x150 SE | 11 | 28 | 0.0029305 | 0.208 | 0.08 | 261 | 0 | 0.27 | 1 | 1 | cs | TRUE
13 | LV_1370-1_2_2_line_13 | NAYY 4x150 SE | 12 | 13 | 0.013451 | 0.208 | 0.08 | 261 | 0 | 0.27 | 1 | 1 | cs | TRUE
14 | LV_1370-1_2_2_line_14 | NAYY 4x150 SE | 12 | 14 | 0.036848 | 0.208 | 0.08 | 261 | 0 | 0.27 | 1 | 1 | cs | TRUE
15 | LV_1370-1_2_2_line_15 | NAYY 4x150 SE | 13 | 15 | 0.0006057 | 0.208 | 0.08 | 261 | 0 | 0.27 | 1 | 1 | cs | TRUE
16 | LV_1370-1_2_2_line_16 | NAYY 4x150 SE | 14 | 16 | 0.0085789 | 0.208 | 0.08 | 261 | 0 | 0.27 | 1 | 1 | cs | TRUE
17 | LV_1370-1_2_2_line_17 | NAYY 4x150 SE | 15 | 17 | 0.01533 | 0.208 | 0.08 | 261 | 0 | 0.27 | 1 | 1 | cs | TRUE
18 | LV_1370-1_2_2_line_18 | NAYY 4x150 SE | 16 | 29 | 0.019664 | 0.208 | 0.08 | 261 | 0 | 0.27 | 1 | 1 | cs | TRUE
19 | LV_1370-1_2_2_line_19 | NAYY 4x150 SE | 17 | 18 | 0.0089448 | 0.208 | 0.08 | 261 | 0 | 0.27 | 1 | 1 | cs | TRUE
20 | LV_1370-1_2_2_line_20 | NAYY 4x150 SE | 18 | 20 | 0.017102 | 0.208 | 0.08 | 261 | 0 | 0.27 | 1 | 1 | cs | TRUE
21 | LV_1370-1_2_2_line_21 | NAYY 4x150 SE | 19 | 20 | 0.052524 | 0.208 | 0.08 | 261 | 0 | 0.27 | 1 | 1 | cs | TRUE
22 | LV_1370-1_2_2_line_22 | NAYY 4x150 SE | 20 | 21 | 0.026715 | 0.208 | 0.08 | 261 | 0 | 0.27 | 1 | 1 | cs | TRUE
23 | LV_1370-1_2_2_line_23 | NAYY 4x150 SE | 20 | 22 | 0.026973 | 0.208 | 0.08 | 261 | 0 | 0.27 | 1 | 1 | cs | TRUE
24 | LV_1370-1_2_2_line_24 | NAYY 4x150 SE | 21 | 23 | 0.019889 | 0.208 | 0.08 | 261 | 0 | 0.27 | 1 | 1 | cs | TRUE
25 | LV_1370-1_2_2_line_25 | NAYY 4x150 SE | 22 | 24 | 0.040989 | 0.208 | 0.08 | 261 | 0 | 0.27 | 1 | 1 | cs | TRUE
26 | LV_1370-1_2_2_line_26 | NAYY 4x150 SE | 23 | 27 | 0.014824 | 0.208 | 0.08 | 261 | 0 | 0.27 | 1 | 1 | cs | TRUE
27 | LV_1370-1_2_2_line_27 | NAYY 4x150 SE | 23 | 25 | 0.01534 | 0.208 | 0.08 | 261 | 0 | 0.27 | 1 | 1 | cs | TRUE
28 | LV_1370-1_2_2_line_28 | NAYY 4x150 SE | 25 | 26 | 0.010651 | 0.208 | 0.08 | 261 | 0 | 0.27 | 1 | 1 | cs | TRUE

## trafo
| name | std_type | hv_bus | lv_bus | sn_mva | vn_hv_kv | vn_lv_kv | vk_percent | vkr_percent | pfe_kw | i0_percent | shift_degree | tap_side | tap_neutral | tap_min | tap_max | tap_step_percent | tap_step_degree | tap_pos | tap_phase_shifter | parallel | df | in_service
0 | LV_1370-1_2_2_trafo_57 | 0.25 MVA 20/0.4 kV | 30 | 10 | 0.25 | 20 | 0.4 | 6 | 1.44 | 0.8 | 0.32 | 150 | hv | 0 | -2 | 2 | 2.5 | 0 | 0 | FALSE | 1 | 1 | TRUE

## line_geodata
| x0 | y0 | x1 | y1 | x2 | y2 | x3 | y3 | x4 | y4 | x5 | y5
0 | 2695281.6422 | 1220657.9121 | 2695294.7842 | 1220674.7801
1 | 2695281.6422 | 1220657.9121 | 2695202.2241 | 1220239.8588
2 | 2695294.7842 | 1220674.7801 | 2695309.5006 | 1220693.6688
3 | 2695309.5006 | 1220693.6688 | 2695316.3318 | 1220702.4367 | 2695320.5538 | 1220707.4028
4 | 2695327.9594 | 1220716.1137 | 2695320.5538 | 1220707.4028
5 | 2695370.9221 | 1220764.2523 | 2695373.6211 | 1220766.9609
6 | 2695370.9221 | 1220764.2523 | 2695357.0415 | 1220750.3218 | 2695356.8624 | 1220750.1111
7 | 2695373.6211 | 1220766.9609 | 2695375.5173 | 1220768.864 | 2695381.3559 | 1220773.8683
8 | 2695356.8624 | 1220750.1111 | 2695347.3659 | 1220738.9409
9 | 2695388.1266 | 1220779.6715 | 2695381.3559 | 1220773.8683
10 | 2695329.8575 | 1220718.3464 | 2695347.3659 | 1220738.9409
11 | 2695410.7621 | 1220794.5353 | 2695390.4953 | 1220781.7017 | 2695388.1266 | 1220779.6715
12 | 2695327.9594 | 1220716.1137 | 2695329.8575 | 1220718.3464
13 | 2695410.7621 | 1220794.5353 | 2695408.4616 | 1220799.8244 | 2695405.3912 | 1220806.8671
14 | 2695410.7621 | 1220794.5353 | 2695443.6909 | 1220811.0721
15 | 2695405.1492 | 1220807.4223 | 2695405.3912 | 1220806.8671
16 | 2695451.3574 | 1220814.9222 | 2695443.6909 | 1220811.0721
17 | 2695405.1492 | 1220807.4223 | 2695400.8991 | 1220817.171 | 2695398.9774 | 1220821.4547
18 | 2695451.3574 | 1220814.9222 | 2695464.9406 | 1220800.7036
19 | 2695395.3162 | 1220829.6159 | 2695398.9774 | 1220821.4547
20 | 2695386.2422 | 1220843.9662 | 2695389.9046 | 1220839.8664 | 2695391.1224 | 1220837.7399 | 2695392.5901 | 1220835.1728 | 2695393.6438 | 1220833.3439 | 2695395.3162 | 1220829.6159
21 | 2695386.2422 | 1220843.9662 | 2695365.6589 | 1220870.7887 | 2695359.019 | 1220888.2848
22 | 2695386.2422 | 1220843.9662 | 2695406.5622 | 1220861.309
23 | 2695386.2422 | 1220843.9662 | 2695362.9554 | 1220830.355
24 | 2695420.0592 | 1220875.8413 | 2695411.0568 | 1220865.1451 | 2695406.5622 | 1220861.309
25 | 2695362.9554 | 1220830.355 | 2695359.9157 | 1220828.5783 | 2695347.3446 | 1220826.0753 | 2695323.0916 | 1220830.4826
26 | 2695420.0592 | 1220875.8413 | 2695427.3012 | 1220888.7759
27 | 2695420.0592 | 1220875.8413 | 2695405.8545 | 1220881.6331
28 | 2695405.8545 | 1220881.6331 | 2695395.992 | 1220885.6545

## bus_geodata
| x | y | coords
0 | 2695281.6422 | 1220657.9121
1 | 2695294.7842 | 1220674.7801
2 | 2695202.2241 | 1220239.8588
3 | 2695309.5006 | 1220693.6688
4 | 2695320.5538 | 1220707.4028
5 | 2695370.9221 | 1220764.2523
6 | 2695373.6211 | 1220766.9609
7 | 2695356.8624 | 1220750.1111
8 | 2695381.3559 | 1220773.8683
9 | 2695347.3659 | 1220738.9409
10 | 2695388.1266 | 1220779.6715
11 | 2695329.8575 | 1220718.3464
12 | 2695410.7621 | 1220794.5353
13 | 2695405.3912 | 1220806.8671
14 | 2695443.6909 | 1220811.0721
15 | 2695405.1492 | 1220807.4223
16 | 2695451.3574 | 1220814.9222
17 | 2695398.9774 | 1220821.4547
18 | 2695395.3162 | 1220829.6159
19 | 2695359.019 | 1220888.2848
20 | 2695386.2422 | 1220843.9662
21 | 2695406.5622 | 1220861.309
22 | 2695362.9554 | 1220830.355
23 | 2695420.0592 | 1220875.8413
24 | 2695323.0916 | 1220830.4826
25 | 2695405.8545 | 1220881.6331
26 | 2695395.992 | 1220885.6545
27 | 2695427.3012 | 1220888.7759
28 | 2695327.9594 | 1220716.1137
29 | 2695464.9406 | 1220800.7036
30 | 2695388.1266 | 1220779.6715

## line_std_types
| c_nf_per_km | r_ohm_per_km | x_ohm_per_km | max_i_ka | type | q_mm2 | alpha | voltage_rating
NAYY 4x50 SE | 210 | 0.642 | 0.083 | 0.142 | cs | 50 | 0.00403 | LV
NAYY 4x120 SE | 264 | 0.225 | 0.08 | 0.242 | cs | 120 | 0.00403 | LV
NAYY 4x150 SE | 261 | 0.208 | 0.08 | 0.27 | cs | 150 | 0.00403 | LV
NA2XS2Y 1x95 RM/25 12/20 kV | 216 | 0.313 | 0.132 | 0.252 | cs | 95 | 0.00403 | MV
NA2XS2Y 1x185 RM/25 12/20 kV | 273 | 0.161 | 0.117 | 0.362 | cs | 185 | 0.00403 | MV
NA2XS2Y 1x240 RM/25 12/20 kV | 304 | 0.122 | 0.112 | 0.421 | cs | 240 | 0.00403 | MV
NA2XS2Y 1x95 RM/25 6/10 kV | 315 | 0.313 | 0.123 | 0.249 | cs | 95 | 0.00403 | MV
NA2XS2Y 1x185 RM/25 6/10 kV | 406 | 0.161 | 0.11 | 0.358 | cs | 185 | 0.00403 | MV
NA2XS2Y 1x240 RM/25 6/10 kV | 456 | 0.122 | 0.105 | 0.416 | cs | 240 | 0.00403 | MV
NA2XS2Y 1x150 RM/25 12/20 kV | 250 | 0.206 | 0.116 | 0.319 | cs | 150 | 0.00403 | MV
NA2XS2Y 1x120 RM/25 12/20 kV | 230 | 0.253 | 0.119 | 0.283 | cs | 120 | 0.00403 | MV
NA2XS2Y 1x70 RM/25 12/20 kV | 190 | 0.443 | 0.132 | 0.22 | cs | 70 | 0.00403 | MV
NA2XS2Y 1x150 RM/25 6/10 kV | 360 | 0.206 | 0.11 | 0.315 | cs | 150 | 0.00403 | MV
NA2XS2Y 1x120 RM/25 6/10 kV | 340 | 0.253 | 0.113 | 0.28 | cs | 120 | 0.00403 | MV
NA2XS2Y 1x70 RM/25 6/10 kV | 280 | 0.443 | 0.123 | 0.217 | cs | 70 | 0.00403 | MV
N2XS(FL)2Y 1x120 RM/35 64/110 kV | 112 | 0.153 | 0.166 | 0.366 | cs | 120 | 0.00393 | HV
N2XS(FL)2Y 1x185 RM/35 64/110 kV | 125 | 0.099 | 0.156 | 0.457 | cs | 185 | 0.00393 | HV
N2XS(FL)2Y 1x240 RM/35 64/110 kV | 135 | 0.075 | 0.149 | 0.526 | cs | 240 | 0.00393 | HV
N2XS(FL)2Y 1x300 RM/35 64/110 kV | 144 | 0.06 | 0.144 | 0.588 | cs | 300 | 0.00393 | HV
15-AL1/3-ST1A 0.4 | 11 | 1.8769 | 0.35 | 0.105 | ol | 16 | 0.00403 | LV
24-AL1/4-ST1A 0.4 | 11.25 | 1.2012 | 0.335 | 0.14 | ol | 24 | 0.00403 | LV
48-AL1/8-ST1A 0.4 | 12.2 | 0.5939 | 0.3 | 0.21 | ol | 48 | 0.00403 | LV
94-AL1/15-ST1A 0.4 | 13.2 | 0.306 | 0.29 | 0.35 | ol | 94 | 0.00403 | LV
34-AL1/6-ST1A 10.0 | 9.7 | 0.8342 | 0.36 | 0.17 | ol | 34 | 0.00403 | MV
48-AL1/8-ST1A 10.0 | 10.1 | 0.5939 | 0.35 | 0.21 | ol | 48 | 0.00403 | MV
70-AL1/11-ST1A 10.0 | 10.4 | 0.4132 | 0.339 | 0.29 | ol | 70 | 0.00403 | MV
94-AL1/15-ST1A 10.0 | 10.75 | 0.306 | 0.33 | 0.35 | ol | 94 | 0.00403 | MV
122-AL1/20-ST1A 10.0 | 11.1 | 0.2376 | 0.323 | 0.41 | ol | 122 | 0.00403 | MV
149-AL1/24-ST1A 10.0 | 11.25 | 0.194 | 0.315 | 0.47 | ol | 149 | 0.00403 | MV
34-AL1/6-ST1A 20.0 | 9.15 | 0.8342 | 0.382 | 0.17 | ol | 34 | 0.00403 | MV
48-AL1/8-ST1A 20.0 | 9.5 | 0.5939 | 0.372 | 0.21 | ol | 48 | 0.00403 | MV
70-AL1/11-ST1A 20.0 | 9.7 | 0.4132 | 0.36 | 0.29 | ol | 70 | 0.00403 | MV
94-AL1/15-ST1A 20.0 | 10 | 0.306 | 0.35 | 0.35 | ol | 94 | 0.00403 | MV
122-AL1/20-ST1A 20.0 | 10.3 | 0.2376 | 0.344 | 0.41 | ol | 122 | 0.00403 | MV
149-AL1/24-ST1A 20.0 | 10.5 | 0.194 | 0.337 | 0.47 | ol | 149 | 0.00403 | MV
184-AL1/30-ST1A 20.0 | 10.75 | 0.1571 | 0.33 | 0.535 | ol | 184 | 0.00403 | MV
243-AL1/39-ST1A 20.0 | 11 | 0.1188 | 0.32 | 0.645 | ol | 243 | 0.00403 | MV
48-AL1/8-ST1A 110.0 | 8 | 0.5939 | 0.46 | 0.21 | ol | 48 | 0.00403 | HV
70-AL1/11-ST1A 110.0 | 8.4 | 0.4132 | 0.45 | 0.29 | ol | 70 | 0.00403 | HV
94-AL1/15-ST1A 110.0 | 8.65 | 0.306 | 0.44 | 0.35 | ol | 94 | 0.00403 | HV
122-AL1/20-ST1A 110.0 | 8.5 | 0.2376 | 0.43 | 0.41 | ol | 122 | 0.00403 | HV
149-AL1/24-ST1A 110.0 | 8.75 | 0.194 | 0.41 | 0.47 | ol | 149 | 0.00403 | HV
184-AL1/30-ST1A 110.0 | 8.8 | 0.1571 | 0.4 | 0.535 | ol | 184 | 0.00403 | HV
243-AL1/39-ST1A 110.0 | 9 | 0.1188 | 0.39 | 0.645 | ol | 243 | 0.00403 | HV
305-AL1/39-ST1A 110.0 | 9.2 | 0.0949 | 0.38 | 0.74 | ol | 305 | 0.00403 | HV
490-AL1/64-ST1A 110.0 | 9.75 | 0.059 | 0.37 | 0.96 | ol | 490 | 0.00403 | HV
679-AL1/86-ST1A 110.0 | 9.95 | 0.042 | 0.36 | 1.15 | ol | 679 | 0.00403 | HV
490-AL1/64-ST1A 220.0 | 10 | 0.059 | 0.285 | 0.96 | ol | 490 | 0.00403 | HV
679-AL1/86-ST1A 220.0 | 11.7 | 0.042 | 0.275 | 1.15 | ol | 679 | 0.00403 | HV
490-AL1/64-ST1A 380.0 | 11 | 0.059 | 0.253 | 0.96 | ol | 490 | 0.00403 | HV
679-AL1/86-ST1A 380.0 | 14.6 | 0.042 | 0.25 | 1.15 | ol | 679 | 0.00403 | HV

## trafo_std_types
| i0_percent | pfe_kw | vkr_percent | sn_mva | vn_lv_kv | vn_hv_kv | vk_percent | shift_degree | vector_group | tap_side | tap_neutral | tap_min | tap_max | tap_step_degree | tap_step_percent | tap_phase_shifter
160 MVA 380/110 kV | 0.06 | 60 | 0.25 | 160 | 110 | 380 | 12.2 | 0 | Yy0 | hv | 0 | -9 | 9 | 0 | 1.5 | FALSE
100 MVA 220/110 kV | 0.06 | 55 | 0.26 | 100 | 110 | 220 | 12 | 0 | Yy0 | hv | 0 | -9 | 9 | 0 | 1.5 | FALSE
63 MVA 110/20 kV | 0.04 | 22 | 0.32 | 63 | 20 | 110 | 18 | 150 | YNd5 | hv | 0 | -9 | 9 | 0 | 1.5 | FALSE
40 MVA 110/20 kV | 0.05 | 18 | 0.34 | 40 | 20 | 110 | 16.2 | 150 | YNd5 | hv | 0 | -9 | 9 | 0 | 1.5 | FALSE
25 MVA 110/20 kV | 0.07 | 14 | 0.41 | 25 | 20 | 110 | 12 | 150 | YNd5 | hv | 0 | -9 | 9 | 0 | 1.5 | FALSE
63 MVA 110/10 kV | 0.04 | 22 | 0.32 | 63 | 10 | 110 | 18 | 150 | YNd5 | hv | 0 | -9 | 9 | 0 | 1.5 | FALSE
40 MVA 110/10 kV | 0.05 | 18 | 0.34 | 40 | 10 | 110 | 16.2 | 150 | YNd5 | hv | 0 | -9 | 9 | 0 | 1.5 | FALSE
25 MVA 110/10 kV | 0.07 | 14 | 0.41 | 25 | 10 | 110 | 12 | 150 | YNd5 | hv | 0 | -9 | 9 | 0 | 1.5 | FALSE
0.25 MVA 20/0.4 kV | 0.32 | 0.8 | 1.44 | 0.25 | 0.4 | 20 | 6 | 150 | Yzn5 | hv | 0 | -2 | 2 | 0 | 2.5 | FALSE
0.4 MVA 20/0.4 kV | 0.3375 | 1.35 | 1.425 | 0.4 | 0.4 | 20 | 6 | 150 | Dyn5 | hv | 0 | -2 | 2 | 0 | 2.5 | FALSE
0.63 MVA 20/0.4 kV | 0.2619 | 1.65 | 1.206 | 0.63 | 0.4 | 20 | 6 | 150 | Dyn5 | hv | 0 | -2 | 2 | 0 | 2.5 | FALSE
0.25 MVA 10/0.4 kV | 0.24 | 0.6 | 1.2 | 0.25 | 0.4 | 10 | 4 | 150 | Dyn5 | hv | 0 | -2 | 2 | 0 | 2.5 | FALSE
0.4 MVA 10/0.4 kV | 0.2375 | 0.95 | 1.325 | 0.4 | 0.4 | 10 | 4 | 150 | Dyn5 | hv | 0 | -2 | 2 | 0 | 2.5 | FALSE
0.63 MVA 10/0.4 kV | 0.1873 | 1.18 | 1.0794 | 0.63 | 0.4 | 10 | 4 | 150 | Dyn5 | hv | 0 | -2 | 2 | 0 | 2.5 | FALSE

## trafo3w_std_types
| sn_hv_mva | sn_mv_mva | sn_lv_mva | vn_hv_kv | vn_mv_kv | vn_lv_kv | vk_hv_percent | vk_mv_percent | vk_lv_percent | vkr_hv_percent | vkr_mv_percent | vkr_lv_percent | pfe_kw | i0_percent | shift_mv_degree | shift_lv_degree | vector_group | tap_side | tap_neutral | tap_min | tap_max | tap_step_percent
63/25/38 MVA 110/20/10 kV | 63 | 25 | 38 | 110 | 20 | 10 | 10.4 | 10.4 | 10.4 | 0.28 | 0.32 | 0.35 | 35 | 0.89 | 0 | 0 | YN0yn0yn0 | hv | 0 | -10 | 10 | 1.2
63/25/38 MVA 110/10/10 kV | 63 | 25 | 38 | 110 | 10 | 10 | 10.4 | 10.4 | 10.4 | 0.28 | 0.32 | 0.35 | 35 | 0.89 | 0 | 0 | YN0yn0yn0 | hv | 0 | -10 | 10 | 1.2

## fuse_std_types
| fuse_type | i_rated_a | t_avg | t_min | t_total | x_avg | x_min | x_total
HV 100A | HV 100A | 100 | 0 | [10.0, 3.64, 0.854, 0.281, 0.1, 0.0531, 0.022, 0.01] | [10.0, 4.267, 1.21, 0.403, 0.1, 0.058, 0.022, 0.01] | 0 | [300.0, 350.0, 450.0, 550.0, 700.0, 850.0, 1200.0, 1752.0] | [600.0, 700.0, 900.0, 1150.0, 1665.0, 2000.0, 3000.0, 4313.0]
HV 10A | HV 10A | 10 | 0 | [10.0, 1675.0, 0.344, 0.156, 0.1, 0.0417, 0.0171, 0.01] | [10.0, 1.3, 0.3, 0.155, 0.1, 0.0555, 0.023, 0.01] | 0 | [30.0, 32.0, 35.0, 37.0, 39.0, 50.0, 70.0, 88.0] | [60.0, 70.0, 80.0, 87.0, 94.0, 110.0, 150.0, 216.0]
HV 125A | HV 125A | 125 | 0 | [10.0, 1.82, 0.344, 0.1, 0.0467, 0.0269, 0.01] | [10.0, 2.478, 0.426, 0.1, 0.0427, 0.0211, 0.01] | 0 | [375.0, 500.0, 700.0, 925.0, 1200.0, 1500.0, 2341.0] | [750.0, 1000.0, 1500.0, 2200.0, 3000.0, 4000.0, 5765.0]
HV 160A | HV 160A | 160 | 0 | [10.0, 4.15, 1.03, 0.198, 0.1, 0.051, 0.0172, 0.01] | [10.0, 2.3, 0.734, 0.274, 0.1, 0.046, 0.0177, 0.01] | 0 | [480.0, 550.0, 700.0, 1000.0, 1260.0, 1600.0, 2500.0, 3227.0] | [960.0, 1300.0, 1700.0, 2200.0, 2996.0, 4000.0, 6000.0, 7946.0]
HV 16A | HV 16A | 16 | 0 | [10.0, 0.352, 0.164, 0.1, 0.0649, 0.0342, 0.01] | [10.0, 2.34, 0.722, 0.181, 0.1, 0.055, 0.0296, 0.01] | 0 | [48.0, 60.0, 65.0, 71.0, 80.0, 100.0, 162.0] | [96.0, 110.0, 125.0, 150.0, 168.0, 200.0, 250.0, 398.0]
HV 200A | HV 200A | 200 | 0 | [10.0, 4.267, 1.21, 0.403, 0.1, 0.058, 0.022, 0.01] | [10.0, 3.73, 1.654, 0.328, 0.1, 0.0531, 0.019, 0.01] | 0 | [600.0, 700.0, 900.0, 1150.0, 1665.0, 2000.0, 3000.0, 4313.0] | [1200.0, 1500.0, 1800.0, 2700.0, 3960.0, 5000.0, 7500.0, 10620.0]
HV 20A | HV 20A | 20 | 0 | [10.0, 1.3, 0.3, 0.155, 0.1, 0.0555, 0.023, 0.01] | [10.0, 1.3, 0.161, 0.1, 0.0611, 0.0399, 0.0141, 0.01] | 0 | [60.0, 70.0, 80.0, 87.0, 94.0, 110.0, 150.0, 216.0] | [120.0, 150.0, 200.0, 223.0, 260.0, 300.0, 450.0, 532.0]
HV 25A | HV 25A | 25 | 0 | [10.0, 2.512, 0.833, 0.299, 0.1, 0.0372, 0.0223, 0.01] | [10.0, 3.125, 0.597, 0.198, 0.1, 0.0378, 0.022, 0.01] | 0 | [75.0, 82.0, 90.0, 100.0, 124.0, 170.0, 200.0, 289.0] | [150.0, 170.0, 210.0, 250.0, 294.0, 400.0, 500.0, 711.0]
HV 31.5A | HV 31.5A | 31.5 | 0 | [10.0, 2.34, 0.722, 0.181, 0.1, 0.055, 0.0296, 0.01] | [10.0, 2.84, 0.368, 0.164, 0.1, 0.0621, 0.0378, 0.0195, 0.01] | 0 | [95.0, 110.0, 125.0, 150.0, 165.0, 200.0, 250.0, 390.0] | [189.0, 220.0, 300.0, 350.0, 393.0, 450.0, 530.0, 700.0, 960.0]
HV 40A | HV 40A | 40 | 0 | [10.0, 1.3, 0.161, 0.1, 0.0611, 0.0399, 0.0141, 0.01] | [10.0, 2.05, 0.369, 0.198, 0.1, 0.051, 0.0298, 0.01] | 0 | [120.0, 150.0, 200.0, 223.0, 260.0, 300.0, 450.0, 532.0] | [240.0, 300.0, 400.0, 450.0, 530.0, 650.0, 800.0, 1311.0]
HV 50A | HV 50A | 50 | 0 | [10.0, 3.215, 0.597, 0.198, 0.1, 0.0378, 0.022, 0.01] | [10.0, 3.64, 0.854, 0.281, 0.1, 0.0531, 0.022, 0.01] | 0 | [150.0, 170.0, 210.0, 250.0, 294.0, 400.0, 500.0, 711.0] | [300.0, 350.0, 450.0, 550.0, 700.0, 850.0, 1200.0, 1752.0]
HV 6.3A | HV 6.3A | 6.3 | 0 | [10.0, 1.39, 0.344, 0.168, 0.1, 0.056, 0.0263, 0.01] | [10.0, 1.711, 0.516, 0.198, 0.1, 0.0634, 0.0303, 0.01] | 0 | [19.0, 19.5, 20.4, 20.8, 22.0, 25.0, 32.0, 48.0] | [38.0, 40.0, 43.0, 48.0, 53.0, 60.0, 75.0, 118.0]
HV 63A | HV 63A | 63 | 0 | [10.0, 2.84, 0.368, 0.164, 0.1, 0.0621, 0.0378, 0.0195, 0.01] | [10.0, 1.82, 0.344, 0.1, 0.0467, 0.0269, 0.01] | 0 | [189.0, 220.0, 300.0, 350.0, 393.0, 450.0, 530.0, 700.0, 961.0] | [378.0, 500.0, 700.0, 934.0, 1200.0, 1500.0, 2366.0]
HV 80A | HV 80A | 80 | 0 | [10.0, 2.05, 0.369, 0.198, 0.1, 0.051, 0.0298, 0.01] | [10.0, 4.15, 1.03, 0.198, 0.1, 0.051, 0.0172, 0.01] | 0 | [240.0, 300.0, 400.0, 450.0, 530.0, 650.0, 800.0, 1311.0] | [480.0, 550.0, 700.0, 1000.0, 1260.0, 1600.0, 2500.0, 3227.0]
Siemens NH-1-100 | Siemens NH-1-100 | 100 | [5400.0, 2000.0, 400.0, 20.0, 1.0, 0.2, 0.012, 0.004] | 0 | 0 | [150.0, 190.0, 250.0, 430.0, 900.0, 1250.0, 2700.0, 3600.0] | 0 | 0
Siemens NH-1-125 | Siemens NH-1-125 | 125 | [4800.0, 120.0, 7.0, 0.1, 0.004] | 0 | 0 | [180.0, 400.0, 740.0, 2000.0, 4250.0] | 0 | 0
Siemens NH-1-16 | Siemens NH-1-16 | 16 | [4000.0, 400.0, 2.0, 0.1, 0.04, 0.01] | 0 | 0 | [26.0, 35.0, 75.0, 150.0, 200.0, 300.0] | 0 | 0
Siemens NH-1-160 | Siemens NH-1-160 | 160 | [4800.0, 120.0, 7.0, 0.1, 0.004] | 0 | 0 | [210.0, 500.0, 900.0, 2300.0, 5000.0] | 0 | 0
Siemens NH-1-25 | Siemens NH-1-25 | 25 | [4000.0, 1000.0, 10.0, 0.2, 0.02, 0.01] | 0 | 0 | [40.0, 50.0, 100.0, 210.0, 400.0, 500.0] | 0 | 0
Siemens NH-1-50 | Siemens NH-1-50 | 50 | [4000.0, 40.0, 4.0, 1.0, 0.02, 0.01] | 0 | 0 | [86.0, 200.0, 300.0, 400.0, 1000.0, 1280.0] | 0 | 0
Siemens NH-1-63 | Siemens NH-1-63 | 63 | [4000.0, 100.0, 10.0, 2.0, 0.04, 0.01] | 0 | 0 | [100.0, 200.0, 300.0, 400.0, 1000.0, 1500.0] | 0 | 0
Siemens NH-1-80 | Siemens NH-1-80 | 80 | [4800.0, 120.0, 7.0, 0.1, 0.01] | 0 | 0 | [150.58, 250.0, 450.0, 1150.0, 2470.0] | 0 | 0
Siemens NH-2-1000 | Siemens NH-2-1000 | 1000 | [4800.0, 120.0, 7.0, 0.1, 0.004] | 0 | 0 | [1900.0, 3500.0, 8400.0, 24000.0, 52000.0] | 0 | 0
Siemens NH-2-200 | Siemens NH-2-200 | 200 | [4800.0, 120.0, 7.0, 0.1, 0.004] | 0 | 0 | [280.0, 650.0, 1200.0, 3000.0, 7000.0] | 0 | 0
Siemens NH-2-224 | Siemens NH-2-224 | 224 | [4800.0, 120.0, 7.0, 0.2, 0.04, 0.004] | 0 | 0 | [400.0, 750.0, 1453.0, 3025.0, 4315.0, 7600.0] | 0 | 0
Siemens NH-2-250 | Siemens NH-2-250 | 250 | [4800.0, 120.0, 7.0, 0.1, 0.004] | 0 | 0 | [450.0, 800.0, 1650.0, 4000.0, 8500.0] | 0 | 0
Siemens NH-2-315 | Siemens NH-2-315 | 315 | [4800.0, 120.0, 7.0, 0.1, 0.004] | 0 | 0 | [550.0, 920.0, 1900.0, 5000.0, 11000.0] | 0 | 0
Siemens NH-2-355 | Siemens NH-2-355 | 355 | [4800.0, 120.0, 6.0, 0.1, 0.004] | 0 | 0 | [650.0, 1116.27, 2350.0, 5840.0, 12790.0] | 0 | 0
Siemens NH-2-400 | Siemens NH-2-400 | 400 | [4800.0, 120.0, 7.0, 0.1, 0.004] | 0 | 0 | [720.0, 1350.0, 2800.0, 6500.0, 15000.0] | 0 | 0
Siemens NH-2-425 | Siemens NH-2-425 | 425 | [4800.0, 120.0, 7.0, 0.1, 0.004] | 0 | 0 | [850.0, 1500.0, 3050.0, 7500.0, 16500.0] | 0 | 0
Siemens NH-2-630 | Siemens NH-2-630 | 630 | [4800.0, 120.0, 7.0, 0.1, 0.004] | 0 | 0 | [1200.0, 2000.0, 4800.0, 12000.0, 26000.0] | 0 | 0

## res_bus
| vm_pu | va_degree | p_mw | q_mvar
0 | 0.99821 | -0.012625 | 0.00093307 | 0.00023385
1 | 0.99828 | -0.012151 | 0.00079739 | 0.00019985
2 | 0.99746 | -0.018001 | 0.0012395 | 0.00031066
3 | 0.99838 | -0.011428 | 0.00092425 | 0.00023164
4 | 0.99848 | -0.010732 | 0.00060763 | 0.00015229
5 | 0.99943 | -0.0040292 | 0.0012068 | 0.00030244
6 | 0.99951 | -0.0034646 | 0.0024505 | 0.00061415
7 | 0.99904 | -0.0067347 | 0.0023784 | 0.00059607
8 | 0.99976 | -0.0016788 | 0.0016267 | 0.0004077
9 | 0.99881 | -0.0083759 | 0.0049981 | 0.0012526
10 | 1 | 0 | -0.047654 | -0.011743
11 | 0.99857 | -0.010051 | 0.00070866 | 0.00017761
12 | 0.99892 | -0.00758 | 0 | 0
13 | 0.99845 | -0.010837 | 0.0020836 | 0.00052219
14 | 0.99872 | -0.008974 | 0.002302 | 0.00057694
15 | 0.99843 | -0.010972 | 0.0014587 | 0.00036559
16 | 0.9987 | -0.0091008 | 0 | 0
17 | 0.99798 | -0.014143 | 0.001172 | 0.00029372
18 | 0.99773 | -0.01589 | 0.00091662 | 0.00022973
19 | 0.99709 | -0.020398 | 0.0025073 | 0.00062839
20 | 0.99728 | -0.019075 | 0 | 0
21 | 0.99682 | -0.022326 | 0.00062881 | 0.0001576
22 | 0.99713 | -0.020139 | 0.0011194 | 0.00028056
23 | 0.99649 | -0.024622 | 0 | 0
24 | 0.99696 | -0.021295 | 0.0028062 | 0.0007033
25 | 0.99626 | -0.026253 | 0.0059916 | 0.0015016
26 | 0.99619 | -0.026744 | 0.0045834 | 0.0011487
27 | 0.99647 | -0.024757 | 0.00090903 | 0.00022782
28 | 0.99855 | -0.010212 | 0.00093125 | 0.00023339
29 | 0.99866 | -0.0093913 | 0.001475 | 0.00036968
30 | 0.99998 | 149.9947 | 0 | 0

## res_line
| p_from_mw | q_from_mvar | p_to_mw | q_to_mvar | pl_mw | ql_mvar | i_from_ka | i_to_ka | i_ka | vm_from_pu | va_from_degree | vm_to_pu | va_to_degree | loading_percent
0 | -0.0021735 | -0.0005393 | 0.0021736 | 0.00053907 | 1.399e-07 | -2.2574e-07 | 0.0032381 | 0.003238 | 0.0032381 | 0.99821 | -0.012625 | 0.99828 | -0.012151 | 1.1993
1 | 0.0012404 | 0.00030545 | -0.0012395 | -0.00031066 | 9.0698e-07 | -5.2096e-06 | 0.0018472 | 0.0018491 | 0.0018491 | 0.99821 | -0.012625 | 0.99746 | -0.018001 | 0.68487
2 | -0.002971 | -0.00073891 | 0.0029713 | 0.00073871 | 2.9277e-07 | -2.0049e-07 | 0.0044266 | 0.0044265 | 0.0044266 | 0.99828 | -0.012151 | 0.99838 | -0.011428 | 1.6395
3 | -0.0038956 | -0.00097035 | 0.0038959 | 0.00097026 | 3.7065e-07 | -8.8049e-08 | 0.005804 | 0.0058039 | 0.005804 | 0.99838 | -0.011428 | 0.99848 | -0.010732 | 2.1496
4 | -0.0045036 | -0.0011226 | 0.0045039 | 0.0011225 | 3.2117e-07 | -2.6026e-08 | 0.0067095 | 0.0067094 | 0.0067095 | 0.99848 | -0.010732 | 0.99855 | -0.010212 | 2.485
5 | -0.014736 | -0.0036873 | 0.014737 | 0.0036877 | 1.1483e-06 | 3.9156e-07 | 0.021938 | 0.021938 | 0.021938 | 0.99943 | -0.0040292 | 0.99951 | -0.0034646 | 8.1252
6 | 0.013529 | 0.0033849 | -0.013524 | -0.0033832 | 5.0482e-06 | 1.6804e-06 | 0.020141 | 0.020142 | 0.020142 | 0.99943 | -0.0040292 | 0.99904 | -0.0067347 | 7.4598
7 | -0.017188 | -0.0043019 | 0.017192 | 0.0043034 | 4.2387e-06 | 1.4943e-06 | 0.025586 | 0.025586 | 0.025586 | 0.99951 | -0.0034646 | 0.99976 | -0.0016788 | 9.4764
8 | 0.011146 | 0.0027871 | -0.011143 | -0.0027864 | 2.5208e-06 | 7.7759e-07 | 0.016599 | 0.016599 | 0.016599 | 0.99904 | -0.0067347 | 0.99881 | -0.0083759 | 6.1478
9 | -0.018819 | -0.0047111 | 0.018823 | 0.0047126 | 4.3649e-06 | 1.5618e-06 | 0.028007 | 0.028007 | 0.028007 | 0.99976 | -0.0016788 | 1 | 0 | 10.3731
10 | 0.0061453 | 0.0015337 | -0.0061439 | -0.0015335 | 1.4131e-06 | 1.8981e-07 | 0.009153 | 0.0091532 | 0.0091532 | 0.99881 | -0.0083759 | 0.99857 | -0.010051 | 3.3901
11 | 0.028031 | 0.0070308 | -0.028001 | -0.0070198 | 2.9431e-05 | 1.0964e-05 | 0.041712 | 0.041712 | 0.041712 | 1 | 0 | 0.99892 | -0.00758 | 15.4489
12 | 0.0054353 | 0.0013559 | -0.0054352 | -0.0013559 | 1.1989e-07 | 7.7768e-09 | 0.0080971 | 0.0080972 | 0.0080972 | 0.99857 | -0.010051 | 0.99855 | -0.010212 | 2.9989
13 | 0.024223 | 0.0060737 | -0.024212 | -0.0060697 | 1.0929e-05 | 4.0274e-06 | 0.036085 | 0.036085 | 0.036085 | 0.99892 | -0.00758 | 0.99845 | -0.010837 | 13.3647
14 | 0.0037779 | 0.00094608 | -0.0037772 | -0.00094629 | 7.2815e-07 | -2.0222e-07 | 0.0056274 | 0.0056275 | 0.0056275 | 0.99892 | -0.00758 | 0.99872 | -0.008974 | 2.0843
15 | 0.022129 | 0.0055475 | -0.022128 | -0.0055474 | 4.1109e-07 | 1.5019e-07 | 0.032979 | 0.032979 | 0.032979 | 0.99845 | -0.010837 | 0.99843 | -0.010972 | 12.2146
16 | 0.0014751 | 0.00036934 | -0.0014751 | -0.00036944 | 2.5856e-08 | -1.0231e-07 | 0.0021977 | 0.0021977 | 0.0021977 | 0.99872 | -0.008974 | 0.9987 | -0.0091008 | 0.81397
17 | 0.02067 | 0.0051818 | -0.020661 | -0.0051785 | 9.0778e-06 | 3.2911e-06 | 0.030805 | 0.030806 | 0.030806 | 0.99843 | -0.010972 | 0.99798 | -0.014143 | 11.4095
18 | 0.0014751 | 0.00036944 | -0.001475 | -0.00036968 | 5.9268e-08 | -2.345e-07 | 0.0021977 | 0.0021978 | 0.0021978 | 0.9987 | -0.0091008 | 0.99866 | -0.0093913 | 0.81401
19 | 0.019489 | 0.0048848 | -0.019484 | -0.0048831 | 4.7129e-06 | 1.6958e-06 | 0.029058 | 0.029058 | 0.029058 | 0.99798 | -0.014143 | 0.99773 | -0.01589 | 10.7623
20 | 0.018567 | 0.0046533 | -0.018559 | -0.0046504 | 8.1828e-06 | 2.924e-06 | 0.027691 | 0.027691 | 0.027691 | 0.99773 | -0.01589 | 0.99728 | -0.019075 | 10.256
21 | -0.0025073 | -0.00062839 | 0.0025078 | 0.00062788 | 4.5885e-07 | -5.0872e-07 | 0.0037418 | 0.0037415 | 0.0037418 | 0.99709 | -0.020398 | 0.99728 | -0.019075 | 1.3858
22 | 0.012125 | 0.0030392 | -0.012119 | -0.0030374 | 5.4559e-06 | 1.75e-06 | 0.018091 | 0.018091 | 0.018091 | 0.99728 | -0.019075 | 0.99682 | -0.022326 | 6.7004
23 | 0.0039267 | 0.00098337 | -0.0039261 | -0.0009835 | 5.7772e-07 | -1.2969e-07 | 0.0058586 | 0.0058588 | 0.0058588 | 0.99728 | -0.019075 | 0.99713 | -0.020139 | 2.1699
24 | 0.01149 | 0.0028798 | -0.011487 | -0.0028787 | 3.6514e-06 | 1.1452e-06 | 0.017152 | 0.017153 | 0.017153 | 0.99682 | -0.022326 | 0.99649 | -0.024622 | 6.3528
25 | 0.0028067 | 0.00070294 | -0.0028062 | -0.0007033 | 4.4867e-07 | -3.6201e-07 | 0.0041882 | 0.0041884 | 0.0041884 | 0.99713 | -0.020139 | 0.99696 | -0.021295 | 1.5513
26 | 0.00090904 | 0.00022764 | -0.00090903 | -0.00022782 | 1.7044e-08 | -1.8656e-07 | 0.0013574 | 0.0013574 | 0.0013574 | 0.99649 | -0.024622 | 0.99647 | -0.024757 | 0.50275
27 | 0.010578 | 0.002651 | -0.010575 | -0.0026503 | 2.3882e-06 | 7.1873e-07 | 0.015795 | 0.015795 | 0.015795 | 0.99649 | -0.024622 | 0.99626 | -0.026253 | 5.8501
28 | 0.0045837 | 0.0011487 | -0.0045834 | -0.0011487 | 3.1151e-07 | -1.8866e-08 | 0.0068462 | 0.0068463 | 0.0068463 | 0.99626 | -0.026253 | 0.99619 | -0.026744 | 2.5357

## res_trafo
| p_hv_mw | q_hv_mvar | p_lv_mw | q_lv_mvar | pl_mw | ql_mvar | i_hv_ka | i_lv_ka | vm_hv_pu | va_hv_degree | vm_lv_pu | va_lv_degree | loading_percent
0 | -4.4415e-16 | -7.6913e-16 | 0.00079998 | 7.4552e-08 | 0.00079998 | 7.4552e-08 | 2.564e-17 | 0.0011547 | 0.99998 | 149.9947 | 1 | 0 | 0.31999

## res_ext_grid
| p_mw | q_mvar
0 | 0.049044 | 0.012092

## res_load
| p_mw | q_mvar
0 | 0.00093307 | 0.00023385
1 | 0.00079739 | 0.00019985
2 | 0.0012395 | 0.00031066
3 | 0.00092425 | 0.00023164
4 | 0.00060763 | 0.00015229
5 | 0.0012068 | 0.00030244
6 | 0.0024505 | 0.00061415
7 | 0.0023784 | 0.00059607
8 | 0.0016267 | 0.0004077
9 | 0.0049981 | 0.0012526
10 | 0.0013905 | 0.00034849
11 | 0.00070866 | 0.00017761
12 | 0.0020836 | 0.00052219
13 | 0.002302 | 0.00057694
14 | 0.0014587 | 0.00036559
15 | 0.001172 | 0.00029372
16 | 0.00091662 | 0.00022973
17 | 0.0025073 | 0.00062839
18 | 0.00062881 | 0.0001576
19 | 0.0011194 | 0.00028056
20 | 0.0028062 | 0.0007033
21 | 0.0059916 | 0.0015016
22 | 0.0045834 | 0.0011487
23 | 0.00090903 | 0.00022782
24 | 0.00093125 | 0.00023339
25 | 0.001475 | 0.00036968

## dtypes
| element | column | dtype
0 | bus | name | object
1 | bus | vn_kv | float64
2 | bus | type | object
3 | bus | zone | object
4 | bus | in_service | bool
5 | load | name | object
6 | load | bus | uint32
7 | load | p_mw | float64
8 | load | q_mvar | float64
9 | load | const_z_percent | float64
10 | load | const_i_percent | float64
11 | load | sn_mva | float64
12 | load | scaling | float64
13 | load | in_service | bool
14 | load | type | object
15 | ext_grid | name | object
16 | ext_grid | bus | uint32
17 | ext_grid | vm_pu | float64
18 | ext_grid | va_degree | float64
19 | ext_grid | slack_weight | float64
20 | ext_grid | in_service | bool
21 | line | name | object
22 | line | std_type | object
23 | line | from_bus | uint32
24 | line | to_bus | uint32
25 | line | length_km | float64
26 | line | r_ohm_per_km | float64
27 | line | x_ohm_per_km | float64
28 | line | c_nf_per_km | float64
29 | line | g_us_per_km | float64
30 | line | max_i_ka | float64
31 | line | df | float64
32 | line | parallel | uint32
33 | line | type | object
34 | line | in_service | bool
35 | trafo | name | object
36 | trafo | std_type | object
37 | trafo | hv_bus | uint32
38 | trafo | lv_bus | uint32
39 | trafo | sn_mva | float64
40 | trafo | vn_hv_kv | float64
41 | trafo | vn_lv_kv | float64
42 | trafo | vk_percent | float64
43 | trafo | vkr_percent | float64
44 | trafo | pfe_kw | float64
45 | trafo | i0_percent | float64
46 | trafo | shift_degree | float64
47 | trafo | tap_side | object
48 | trafo | tap_neutral | int32
49 | trafo | tap_min | int32
50 | trafo | tap_max | int32
51 | trafo | tap_step_percent | float64
52 | trafo | tap_step_degree | float64
53 | trafo | tap_pos | int32
54 | trafo | tap_phase_shifter | bool
55 | trafo | parallel | uint32
56 | trafo | df | float64
57 | trafo | in_service | bool
58 | line_geodata | coords | object
59 | bus_geodata | x | float64
60 | bus_geodata | y | float64
61 | bus_geodata | coords | object
62 | res_bus | vm_pu | float64
63 | res_bus | va_degree | float64
64 | res_bus | p_mw | float64
65 | res_bus | q_mvar | float64
66 | res_line | p_from_mw | float64
67 | res_line | q_from_mvar | float64
68 | res_line | p_to_mw | float64
69 | res_line | q_to_mvar | float64
70 | res_line | pl_mw | float64
71 | res_line | ql_mvar | float64
72 | res_line | i_from_ka | float64
73 | res_line | i_to_ka | float64
74 | res_line | i_ka | float64
75 | res_line | vm_from_pu | float64
76 | res_line | va_from_degree | float64
77 | res_line | vm_to_pu | float64
78 | res_line | va_to_degree | float64
79 | res_line | loading_percent | float64
80 | res_trafo | p_hv_mw | float64
81 | res_trafo | q_hv_mvar | float64
82 | res_trafo | p_lv_mw | float64
83 | res_trafo | q_lv_mvar | float64
84 | res_trafo | pl_mw | float64
85 | res_trafo | ql_mvar | float64
86 | res_trafo | i_hv_ka | float64
87 | res_trafo | i_lv_ka | float64
88 | res_trafo | vm_hv_pu | float64
89 | res_trafo | va_hv_degree | float64
90 | res_trafo | vm_lv_pu | float64
91 | res_trafo | va_lv_degree | float64
92 | res_trafo | loading_percent | float64
93 | res_ext_grid | p_mw | float64
94 | res_ext_grid | q_mvar | float64
95 | res_load | p_mw | float64
96 | res_load | q_mvar | float64

## parameters
| version | format_version | converged | OPF_converged | name | f_hz | sn_mva
0 | 2.14.6 | 2.14.0 | TRUE | FALSE |  | 50 | 1