## bus
| name | vn_kv | type | zone | in_service
0 | bus_LV_1370-3_1_2_node_3 | 0.4 | n |  | TRUE
1 | bus_LV_1370-3_1_2_node_4 | 0.4 | n |  | TRUE
2 | bus_LV_1370-3_1_2_node_6 | 0.4 | n |  | TRUE
3 | bus_LV_1370-3_1_2_node_14 | 0.4 | n |  | TRUE
4 | bus_LV_1370-3_1_2_node_15 | 0.4 | n |  | TRUE
5 | bus_LV_1370-3_1_2_node_7 | 0.4 | n |  | TRUE
6 | bus_LV_1370-3_1_2_node_8 | 0.4 | n |  | TRUE
7 | bus_LV_1370-3_1_2_node_9 | 0.4 | n |  | TRUE
8 | bus_LV_1370-3_1_2_node_10 | 0.4 | n |  | TRUE
9 | bus_LV_1370-3_1_2_node_11 | 0.4 | n |  | TRUE
10 | bus_LV_1370-3_1_2_node_12 | 0.4 | n |  | TRUE
11 | bus_LV_1370-3_1_2_node_40 | 0.4 | n |  | TRUE
12 | bus_LV_1370-3_1_2_node_13 | 0.4 | n |  | TRUE
13 | bus_LV_1370-3_1_2_node_16 | 0.4 | n |  | TRUE
14 | bus_LV_1370-3_1_2_node_38 | 0.4 | n |  | TRUE
15 | bus_LV_1370-3_1_2_node_36 | 0.4 | n |  | TRUE
16 | bus_LV_1370-3_1_2_node_37 | 0.4 | n |  | TRUE
17 | bus_LV_1370-3_1_2_node_39 | 0.4 | n |  | TRUE
18 | bus_LV_1370-3_1_2_node_46 | 0.4 | n |  | TRUE
19 | bus_LV_1370-3_1_2_node_41 | 0.4 | n |  | TRUE
20 | bus_LV_1370-3_1_2_node_42 | 0.4 | n |  | TRUE
21 | bus_LV_1370-3_1_2_node_49 | 0.4 | n |  | TRUE
22 | bus_LV_1370-3_1_2_node_48 | 0.4 | n |  | TRUE
23 | bus_LV_1370-3_1_2_node_44 | 0.4 | n |  | TRUE
24 | bus_LV_1370-3_1_2_node_43 | 0.4 | n |  | TRUE
25 | bus_LV_1370-3_1_2_node_45 | 0.4 | n |  | TRUE
26 | bus_LV_1370-3_1_2_node_47 | 0.4 | n |  | TRUE
27 | bus_LV_1370-3_1_2_node_50 | 0.4 | n |  | TRUE
28 | bus_LV_1370-3_1_2_node_51 | 0.4 | n |  | TRUE
29 | bus_LV_1370-3_1_2_node_52 | 0.4 | n |  | TRUE
30 | bus_LV_1370-3_1_2_node_53 | 0.4 | n |  | TRUE
31 | bus_MV_22_0_node_47 | 20 | n |  | TRUE

## load
| name | bus | p_mw | q_mvar | const_z_percent | const_i_percent | sn_mva | scaling | in_service | type
0 | LV_1370-3_1_2_load_3 | 0 | 0.0017377 | 0.00043551 | 0 | 0 |  | 1 | TRUE | wye
1 | LV_1370-3_1_2_load_14 | 3 | 0.0019567 | 0.0004904 | 0 | 0 |  | 1 | TRUE | wye
2 | LV_1370-3_1_2_load_7 | 5 | 0.0072194 | 0.0018094 | 0 | 0 |  | 1 | TRUE | wye
3 | LV_1370-3_1_2_load_8 | 6 | 0.0020317 | 0.0005092 | 0 | 0 |  | 1 | TRUE | wye
4 | LV_1370-3_1_2_load_9 | 7 | 0.0016492 | 0.00041333 | 0 | 0 |  | 1 | TRUE | wye
5 | LV_1370-3_1_2_load_10 | 8 | 0.0025652 | 0.00064291 | 0 | 0 |  | 1 | TRUE | wye
6 | LV_1370-3_1_2_load_12 | 10 | 0.0020193 | 0.00050609 | 0 | 0 |  | 1 | TRUE | wye
7 | LV_1370-3_1_2_load_13 | 12 | 0.0056389 | 0.0014132 | 0 | 0 |  | 1 | TRUE | wye
8 | LV_1370-3_1_2_load_16 | 13 | 0.00082111 | 0.00020579 | 0 | 0 |  | 1 | TRUE | wye
9 | LV_1370-3_1_2_load_38 | 14 | 0.0029869 | 0.00074858 | 0 | 0 |  | 1 | TRUE | wye
10 | LV_1370-3_1_2_load_36 | 15 | 0.0011363 | 0.00028477 | 0 | 0 |  | 1 | TRUE | wye
11 | LV_1370-3_1_2_load_37 | 16 | 0.0019491 | 0.0004885 | 0 | 0 |  | 1 | TRUE | wye
12 | LV_1370-3_1_2_load_39 | 17 | 0.018106 | 0.0045377 | 0 | 0 |  | 1 | TRUE | wye
13 | LV_1370-3_1_2_load_46 | 18 | 0.011028 | 0.0027639 | 0 | 0 |  | 1 | TRUE | wye
14 | LV_1370-3_1_2_load_42 | 20 | 0.0017217 | 0.0004315 | 0 | 0 |  | 1 | TRUE | wye
15 | LV_1370-3_1_2_load_49 | 21 | 0.002045 | 0.00051253 | 0 | 0 |  | 1 | TRUE | wye
16 | LV_1370-3_1_2_load_48 | 22 | 0.0016518 | 0.00041397 | 0 | 0 |  | 1 | TRUE | wye
17 | LV_1370-3_1_2_load_44 | 23 | 0.0014 | 0.00035088 | 0 | 0 |  | 1 | TRUE | wye
18 | LV_1370-3_1_2_load_43 | 24 | 0.0082253 | 0.0020615 | 0 | 0 |  | 1 | TRUE | wye
19 | LV_1370-3_1_2_load_47 | 26 | 0.0023214 | 0.00058179 | 0 | 0 |  | 1 | TRUE | wye
20 | LV_1370-3_1_2_load_52 | 29 | 0.0022789 | 0.00057114 | 0 | 0 |  | 1 | TRUE | wye
21 | LV_1370-3_1_2_load_53 | 30 | 0.0035991 | 0.00090202 | 0 | 0 |  | 1 | TRUE | wye

## ext_grid
| name | bus | vm_pu | va_degree | slack_weight | in_service
0 |  | 18 | 1 | 0 | 1 | TRUE

## line
| name | std_type | from_bus | to_bus | length_km | r_ohm_per_km | x_ohm_per_km | c_nf_per_km | g_us_per_km | max_i_ka | df | parallel | type | in_service
0 | LV_1370-3_1_2_line_0 | NAYY 4x150 SE | 0 | 1 | 0.067031 | 0.208 | 0.08 | 261 | 0 | 0.27 | 1 | 1 | cs | TRUE
1 | LV_1370-3_1_2_line_1 | NAYY 4x150 SE | 1 | 2 | 0.12849 | 0.208 | 0.08 | 261 | 0 | 0.27 | 1 | 1 | cs | TRUE
2 | LV_1370-3_1_2_line_2 | NAYY 4x150 SE | 2 | 3 | 0.026718 | 0.208 | 0.08 | 261 | 0 | 0.27 | 1 | 1 | cs | TRUE
3 | LV_1370-3_1_2_line_3 | NAYY 4x150 SE | 2 | 4 | 0.17597 | 0.208 | 0.08 | 261 | 0 | 0.27 | 1 | 1 | cs | TRUE
4 | LV_1370-3_1_2_line_4 | NAYY 4x150 SE | 3 | 12 | 0.0027731 | 0.208 | 0.08 | 261 | 0 | 0.27 | 1 | 1 | cs | TRUE
5 | LV_1370-3_1_2_line_5 | NAYY 4x150 SE | 4 | 13 | 0.1011 | 0.208 | 0.08 | 261 | 0 | 0.27 | 1 | 1 | cs | TRUE
6 | LV_1370-3_1_2_line_6 | NAYY 4x150 SE | 5 | 6 | 0.0040476 | 0.208 | 0.08 | 261 | 0 | 0.27 | 1 | 1 | cs | TRUE
7 | LV_1370-3_1_2_line_7 | NAYY 4x150 SE | 5 | 7 | 0.00079561 | 0.208 | 0.08 | 261 | 0 | 0.27 | 1 | 1 | cs | TRUE
8 | LV_1370-3_1_2_line_8 | NAYY 4x150 SE | 6 | 8 | 0.020329 | 0.208 | 0.08 | 261 | 0 | 0.27 | 1 | 1 | cs | TRUE
9 | LV_1370-3_1_2_line_9 | NAYY 4x150 SE | 8 | 9 | 0.10173 | 0.208 | 0.08 | 261 | 0 | 0.27 | 1 | 1 | cs | TRUE
10 | LV_1370-3_1_2_line_10 | NAYY 4x150 SE | 9 | 10 | 0.14578 | 0.208 | 0.08 | 261 | 0 | 0.27 | 1 | 1 | cs | TRUE
11 | LV_1370-3_1_2_line_11 | NAYY 4x150 SE | 10 | 11 | 0.0056981 | 0.208 | 0.08 | 261 | 0 | 0.27 | 1 | 1 | cs | TRUE
12 | LV_1370-3_1_2_line_12 | NAYY 4x150 SE | 11 | 19 | 0.044181 | 0.208 | 0.08 | 261 | 0 | 0.27 | 1 | 1 | cs | TRUE
13 | LV_1370-3_1_2_line_13 | NAYY 4x150 SE | 11 | 20 | 0.013231 | 0.208 | 0.08 | 261 | 0 | 0.27 | 1 | 1 | cs | TRUE
14 | LV_1370-3_1_2_line_14 | NAYY 4x150 SE | 13 | 14 | 0.032697 | 0.208 | 0.08 | 261 | 0 | 0.27 | 1 | 1 | cs | TRUE
15 | LV_1370-3_1_2_line_15 | NAYY 4x150 SE | 14 | 15 | 0.0096795 | 0.208 | 0.08 | 261 | 0 | 0.27 | 1 | 1 | cs | TRUE
16 | LV_1370-3_1_2_line_16 | NAYY 4x150 SE | 15 | 16 | 0.023762 | 0.208 | 0.08 | 261 | 0 | 0.27 | 1 | 1 | cs | TRUE
17 | LV_1370-3_1_2_line_17 | NAYY 4x150 SE | 16 | 17 | 0.021146 | 0.208 | 0.08 | 261 | 0 | 0.27 | 1 | 1 | cs | TRUE
18 | LV_1370-3_1_2_line_18 | NAYY 4x150 SE | 17 | 18 | 0.068334 | 0.208 | 0.08 | 261 | 0 | 0.27 | 1 | 1 | cs | TRUE
19 | LV_1370-3_1_2_line_19 | NAYY 4x150 SE | 18 | 25 | 0.050101 | 0.208 | 0.08 | 261 | 0 | 0.27 | 1 | 1 | cs | TRUE
20 | LV_1370-3_1_2_line_20 | NAYY 4x150 SE | 19 | 21 | 0.047578 | 0.208 | 0.08 | 261 | 0 | 0.27 | 1 | 1 | cs | TRUE
21 | LV_1370-3_1_2_line_21 | NAYY 4x150 SE | 19 | 22 | 0.01149 | 0.208 | 0.08 | 261 | 0 | 0.27 | 1 | 1 | cs | TRUE
22 | LV_1370-3_1_2_line_22 | NAYY 4x150 SE | 20 | 23 | 0.042821 | 0.208 | 0.08 | 261 | 0 | 0.27 | 1 | 1 | cs | TRUE
23 | LV_1370-3_1_2_line_23 | NAYY 4x150 SE | 21 | 27 | 0.016864 | 0.208 | 0.08 | 261 | 0 | 0.27 | 1 | 1 | cs | TRUE
24 | LV_1370-3_1_2_line_24 | NAYY 4x150 SE | 22 | 26 | 0.026142 | 0.208 | 0.08 | 261 | 0 | 0.27 | 1 | 1 | cs | TRUE
25 | LV_1370-3_1_2_line_25 | NAYY 4x150 SE | 23 | 24 | 0.046746 | 0.208 | 0.08 | 261 | 0 | 0.27 | 1 | 1 | cs | TRUE
26 | LV_1370-3_1_2_line_26 | NAYY 4x150 SE | 24 | 25 | 0.099231 | 0.208 | 0.08 | 261 | 0 | 0.27 | 1 | 1 | cs | TRUE
27 | LV_1370-3_1_2_line_27 | NAYY 4x150 SE | 27 | 28 | 0.065361 | 0.208 | 0.08 | 261 | 0 | 0.27 | 1 | 1 | cs | TRUE
28 | LV_1370-3_1_2_line_28 | NAYY 4x150 SE | 27 | 29 | 0.026837 | 0.208 | 0.08 | 261 | 0 | 0.27 | 1 | 1 | cs | TRUE
29 | LV_1370-3_1_2_line_29 | NAYY 4x150 SE | 28 | 30 | 0.089095 | 0.208 | 0.08 | 261 | 0 | 0.27 | 1 | 1 | cs | TRUE

## trafo
| name | std_type | hv_bus | lv_bus | sn_mva | vn_hv_kv | vn_lv_kv | vk_percent | vkr_percent | pfe_kw | i0_percent | shift_degree | tap_side | tap_neutral | tap_min | tap_max | tap_step_percent | tap_step_degree | tap_pos | tap_phase_shifter | parallel | df | in_service
0 | LV_1370-3_1_2_trafo_46 | 0.25 MVA 20/0.4 kV | 31 | 18 | 0.25 | 20 | 0.4 | 6 | 1.44 | 0.8 | 0.32 | 150 | hv | 0 | -2 | 2 | 2.5 | 0 | 0 | FALSE | 1 | 1 | TRUE

## line_geodata
| x0 | y0 | x1 | y1 | x2 | y2 | x3 | y3 | x4 | y4 | x5 | y5 | x6 | y6 | x7 | y7 | x8 | y8 | x9 | y9 | x10 | y10 | x11 | y11 | x12 | y12
0 | 2694453.6584 | 1217578.2556 | 2694448.5097 | 1217582.6437 | 2694440.9872 | 1217585.4375 | 2694430.2863 | 1217584.7119 | 2694424.1884 | 1217585.2824 | 2694419.4199 | 1217587.2415 | 2694413.9989 | 1217588.2118 | 2694409.2587 | 1217589.8268 | 2694406.5361 | 1217597.778 | 2694408.3958 | 1217608.9405
1 | 2694521.5984 | 1217478.3747 | 2694520.0073 | 1217495.8727 | 2694519.4175 | 1217509.1169 | 2694520.0468 | 1217513.4744 | 2694518.8534 | 1217517.3915 | 2694506.8427 | 1217527.4302 | 2694500.181 | 1217533.3842 | 2694492.3503 | 1217540.2871 | 2694480.7012 | 1217551.4657 | 2694477.0488 | 1217555.8108 | 2694472.1465 | 1217560.9366 | 2694466.4439 | 1217565.7829 | 2694453.6584 | 1217578.2556
2 | 2694521.5984 | 1217478.3747 | 2694518.7756 | 1217483.0665 | 2694512.7043 | 1217487.6956 | 2694504.7223 | 1217486.9018 | 2694499.285 | 1217485.6218
3 | 2694521.5984 | 1217478.3747 | 2694550.2441 | 1217304.7533
4 | 2694499.285 | 1217485.6218 | 2694496.5857 | 1217484.9863
5 | 2694550.2441 | 1217304.7533 | 2694536.1946 | 1217311.1905 | 2694523.9884 | 1217311.9974 | 2694501.2215 | 1217304.6424 | 2694483.894 | 1217301.8658 | 2694461.2736 | 1217306.3325 | 2694453.4673 | 1217310.5633
6 | 2694167.0976 | 1217107.6204 | 2694167.4293 | 1217111.6544
7 | 2694167.0976 | 1217107.6204 | 2694167.0324 | 1217106.8275
8 | 2694167.4293 | 1217111.6544 | 2694169.0954 | 1217131.9146
9 | 2694129.1664 | 1217218.373 | 2694132.0893 | 1217211.659 | 2694136.0054 | 1217206.9621 | 2694151.8226 | 1217198.1947 | 2694156.4795 | 1217193.6985 | 2694159.512 | 1217187.2642 | 2694160.7036 | 1217182.969 | 2694168.4286 | 1217155.3831 | 2694169.4905 | 1217136.7203 | 2694169.0954 | 1217131.9146
10 | 2694129.1664 | 1217218.373 | 2694127.6968 | 1217227.7674 | 2694133.5155 | 1217360.173 | 2694134.0891 | 1217363.8715
11 | 2694134.9625 | 1217369.5023 | 2694134.0891 | 1217363.8715
12 | 2694132.7548 | 1217413.5868 | 2694132.9825 | 1217391.9755 | 2694134.9625 | 1217369.5023
13 | 2694134.9625 | 1217369.5023 | 2694140.3998 | 1217364.1401 | 2694145.6956 | 1217362.3359
14 | 2694453.4673 | 1217310.5633 | 2694431.1155 | 1217322.6771 | 2694424.4357 | 1217325.5548
15 | 2694415.4153 | 1217328.9425 | 2694417.3246 | 1217328.6182 | 2694424.4357 | 1217325.5548
16 | 2694415.4153 | 1217328.9425 | 2694391.9891 | 1217332.9206
17 | 2694372.2037 | 1217340.0671 | 2694372.2037 | 1217340.0671 | 2694386.8426 | 1217333.7946 | 2694391.9891 | 1217332.9206
18 | 2694305.3774 | 1217325.7927 | 2694372.2037 | 1217340.0671
19 | 2694312.6633 | 1217277.3146 | 2694313.8724 | 1217285.3504 | 2694313.9601 | 1217301.8632 | 2694306.2973 | 1217321.6556 | 2694305.3774 | 1217325.7927
20 | 2694132.7548 | 1217413.5868 | 2694134.448 | 1217442.4001 | 2694130.3607 | 1217458.9025 | 2694129.9026 | 1217460.5536
21 | 2694132.7548 | 1217413.5868 | 2694136.3534 | 1217413.5992 | 2694143.3769 | 1217417.1962
22 | 2694145.6956 | 1217362.3359 | 2694173.3993 | 1217352.8981 | 2694183.9778 | 1217348.4288 | 2694185.7925 | 1217347.4337
23 | 2694125.3934 | 1217476.8031 | 2694129.9026 | 1217460.5536
24 | 2694159.1254 | 1217437.8273 | 2694157.3177 | 1217434.1223 | 2694150.6616 | 1217425.3333 | 2694144.2613 | 1217417.6491 | 2694143.3769 | 1217417.1962
25 | 2694226.7813 | 1217324.9586 | 2694185.7925 | 1217347.4337
26 | 2694312.6633 | 1217277.3146 | 2694299.3712 | 1217280.0506 | 2694290.7986 | 1217284.4069 | 2694269.1211 | 1217301.7426 | 2694226.7813 | 1217324.9586
27 | 2694125.3934 | 1217476.8031 | 2694121.748 | 1217499.9393 | 2694119.5982 | 1217541.8121
28 | 2694125.3934 | 1217476.8031 | 2694119.8967 | 1217475.3598 | 2694098.7145 | 1217473.9132
29 | 2694119.5982 | 1217541.8121 | 2694121.8412 | 1217541.6029 | 2694123.6225 | 1217538.4177 | 2694128.261 | 1217528.3507 | 2694132.8941 | 1217512.8576 | 2694139.5449 | 1217493.6383 | 2694143.7679 | 1217488.7238 | 2694162.5442 | 1217480.9929 | 2694167.4305 | 1217480.7032 | 2694170.5591 | 1217483.0654

## bus_geodata
| x | y | coords
0 | 2694408.3958 | 1217608.9405
1 | 2694453.6584 | 1217578.2556
2 | 2694521.5984 | 1217478.3747
3 | 2694499.285 | 1217485.6218
4 | 2694550.2441 | 1217304.7533
5 | 2694167.0976 | 1217107.6204
6 | 2694167.4293 | 1217111.6544
7 | 2694167.0324 | 1217106.8275
8 | 2694169.0954 | 1217131.9146
9 | 2694129.1664 | 1217218.373
10 | 2694134.0891 | 1217363.8715
11 | 2694134.9625 | 1217369.5023
12 | 2694496.5857 | 1217484.9863
13 | 2694453.4673 | 1217310.5633
14 | 2694424.4357 | 1217325.5548
15 | 2694415.4153 | 1217328.9425
16 | 2694391.9891 | 1217332.9206
17 | 2694372.2037 | 1217340.0671
18 | 2694305.3774 | 1217325.7927
19 | 2694132.7548 | 1217413.5868
20 | 2694145.6956 | 1217362.3359
21 | 2694129.9026 | 1217460.5536
22 | 2694143.3769 | 1217417.1962
23 | 2694185.7925 | 1217347.4337
24 | 2694226.7813 | 1217324.9586
25 | 2694312.6633 | 1217277.3146
26 | 2694159.1254 | 1217437.8273
27 | 2694125.3934 | 1217476.8031
28 | 2694119.5982 | 1217541.8121
29 | 2694098.7145 | 1217473.9132
30 | 2694170.5591 | 1217483.0654
31 | 2694312.6633 | 1217277.3146

## line_std_types
| c_nf_per_km | r_ohm_per_km | x_ohm_per_km | max_i_ka | type | q_mm2 | alpha | voltage_rating
NAYY 4x50 SE | 210 | 0.642 | 0.083 | 0.142 | cs | 50 | 0.00403 | LV
NAYY 4x120 SE | 264 | 0.225 | 0.08 | 0.242 | cs | 120 | 0.00403 | LV
NAYY 4x150 SE | 261 | 0.208 | 0.08 | 0.27 | cs | 150 | 0.00403 | LV
NA2XS2Y 1x95 RM/25 12/20 kV | 216 | 0.313 | 0.132 | 0.252 | cs | 95 | 0.00403 | MV
NA2XS2Y 1x185 RM/25 12/20 kV | 273 | 0.161 | 0.117 | 0.362 | cs | 185 | 0.00403 | MV
NA2XS2Y 1x240 RM/25 12/20 kV | 304 | 0.122 | 0.112 | 0.421 | cs | 240 | 0.00403 | MV
NA2XS2Y 1x95 RM/25 6/10 kV | 315 | 0.313 | 0.123 | 0.249 | cs | 95 | 0.00403 | MV
NA2XS2Y 1x185 RM/25 6/10 kV | 406 | 0.161 | 0.11 | 0.358 | cs | 185 | 0.00403 | MV
NA2XS2Y 1x240 RM/25 6/10 kV | 456 | 0.122 | 0.105 | 0.416 | cs | 240 | 0.00403 | MV
NA2XS2Y 1x150 RM/25 12/20 kV | 250 | 0.206 | 0.116 | 0.319 | cs | 150 | 0.00403 | MV
NA2XS2Y 1x120 RM/25 12/20 kV | 230 | 0.253 | 0.119 | 0.283 | cs | 120 | 0.00403 | MV
NA2XS2Y 1x70 RM/25 12/20 kV | 190 | 0.443 | 0.132 | 0.22 | cs | 70 | 0.00403 | MV
NA2XS2Y 1x150 RM/25 6/10 kV | 360 | 0.206 | 0.11 | 0.315 | cs | 150 | 0.00403 | MV
NA2XS2Y 1x120 RM/25 6/10 kV | 340 | 0.253 | 0.113 | 0.28 | cs | 120 | 0.00403 | MV
NA2XS2Y 1x70 RM/25 6/10 kV | 280 | 0.443 | 0.123 | 0.217 | cs | 70 | 0.00403 | MV
N2XS(FL)2Y 1x120 RM/35 64/110 kV | 112 | 0.153 | 0.166 | 0.366 | cs | 120 | 0.00393 | HV
N2XS(FL)2Y 1x185 RM/35 64/110 kV | 125 | 0.099 | 0.156 | 0.457 | cs | 185 | 0.00393 | HV
N2XS(FL)2Y 1x240 RM/35 64/110 kV | 135 | 0.075 | 0.149 | 0.526 | cs | 240 | 0.00393 | HV
N2XS(FL)2Y 1x300 RM/35 64/110 kV | 144 | 0.06 | 0.144 | 0.588 | cs | 300 | 0.00393 | HV
15-AL1/3-ST1A 0.4 | 11 | 1.8769 | 0.35 | 0.105 | ol | 16 | 0.00403 | LV
24-AL1/4-ST1A 0.4 | 11.25 | 1.2012 | 0.335 | 0.14 | ol | 24 | 0.00403 | LV
48-AL1/8-ST1A 0.4 | 12.2 | 0.5939 | 0.3 | 0.21 | ol | 48 | 0.00403 | LV
94-AL1/15-ST1A 0.4 | 13.2 | 0.306 | 0.29 | 0.35 | ol | 94 | 0.00403 | LV
34-AL1/6-ST1A 10.0 | 9.7 | 0.8342 | 0.36 | 0.17 | ol | 34 | 0.00403 | MV
48-AL1/8-ST1A 10.0 | 10.1 | 0.5939 | 0.35 | 0.21 | ol | 48 | 0.00403 | MV
70-AL1/11-ST1A 10.0 | 10.4 | 0.4132 | 0.339 | 0.29 | ol | 70 | 0.00403 | MV
94-AL1/15-ST1A 10.0 | 10.75 | 0.306 | 0.33 | 0.35 | ol | 94 | 0.00403 | MV
122-AL1/20-ST1A 10.0 | 11.1 | 0.2376 | 0.323 | 0.41 | ol | 122 | 0.00403 | MV
149-AL1/24-ST1A 10.0 | 11.25 | 0.194 | 0.315 | 0.47 | ol | 149 | 0.00403 | MV
34-AL1/6-ST1A 20.0 | 9.15 | 0.8342 | 0.382 | 0.17 | ol | 34 | 0.00403 | MV
48-AL1/8-ST1A 20.0 | 9.5 | 0.5939 | 0.372 | 0.21 | ol | 48 | 0.00403 | MV
70-AL1/11-ST1A 20.0 | 9.7 | 0.4132 | 0.36 | 0.29 | ol | 70 | 0.00403 | MV
94-AL1/15-ST1A 20.0 | 10 | 0.306 | 0.35 | 0.35 | ol | 94 | 0.00403 | MV
122-AL1/20-ST1A 20.0 | 10.3 | 0.2376 | 0.344 | 0.41 | ol | 122 | 0.00403 | MV
149-AL1/24-ST1A 20.0 | 10.5 | 0.194 | 0.337 | 0.47 | ol | 149 | 0.00403 | MV
184-AL1/30-ST1A 20.0 | 10.75 | 0.1571 | 0.33 | 0.535 | ol | 184 | 0.00403 | MV
243-AL1/39-ST1A 20.0 | 11 | 0.1188 | 0.32 | 0.645 | ol | 243 | 0.00403 | MV
48-AL1/8-ST1A 110.0 | 8 | 0.5939 | 0.46 | 0.21 | ol | 48 | 0.00403 | HV
70-AL1/11-ST1A 110.0 | 8.4 | 0.4132 | 0.45 | 0.29 | ol | 70 | 0.00403 | HV
94-AL1/15-ST1A 110.0 | 8.65 | 0.306 | 0.44 | 0.35 | ol | 94 | 0.00403 | HV
122-AL1/20-ST1A 110.0 | 8.5 | 0.2376 | 0.43 | 0.41 | ol | 122 | 0.00403 | HV
149-AL1/24-ST1A 110.0 | 8.75 | 0.194 | 0.41 | 0.47 | ol | 149 | 0.00403 | HV
184-AL1/30-ST1A 110.0 | 8.8 | 0.1571 | 0.4 | 0.535 | ol | 184 | 0.00403 | HV
243-AL1/39-ST1A 110.0 | 9 | 0.1188 | 0.39 | 0.645 | ol | 243 | 0.00403 | HV
305-AL1/39-ST1A 110.0 | 9.2 | 0.0949 | 0.38 | 0.74 | ol | 305 | 0.00403 | HV
490-AL1/64-ST1A 110.0 | 9.75 | 0.059 | 0.37 | 0.96 | ol | 490 | 0.00403 | HV
679-AL1/86-ST1A 110.0 | 9.95 | 0.042 | 0.36 | 1.15 | ol | 679 | 0.00403 | HV
490-AL1/64-ST1A 220.0 | 10 | 0.059 | 0.285 | 0.96 | ol | 490 | 0.00403 | HV
679-AL1/86-ST1A 220.0 | 11.7 | 0.042 | 0.275 | 1.15 | ol | 679 | 0.00403 | HV
490-AL1/64-ST1A 380.0 | 11 | 0.059 | 0.253 | 0.96 | ol | 490 | 0.00403 | HV
679-AL1/86-ST1A 380.0 | 14.6 | 0.042 | 0.25 | 1.15 | ol | 679 | 0.00403 | HV

## trafo_std_types
| i0_percent | pfe_kw | vkr_percent | sn_mva | vn_lv_kv | vn_hv_kv | vk_percent | shift_degree | vector_group | tap_side | tap_neutral | tap_min | tap_max | tap_step_degree | tap_step_percent | tap_phase_shifter
160 MVA 380/110 kV | 0.06 | 60 | 0.25 | 160 | 110 | 380 | 12.2 | 0 | Yy0 | hv | 0 | -9 | 9 | 0 | 1.5 | FALSE
100 MVA 220/110 kV | 0.06 | 55 | 0.26 | 100 | 110 | 220 | 12 | 0 | Yy0 | hv | 0 | -9 | 9 | 0 | 1.5 | FALSE
63 MVA 110/20 kV | 0.04 | 22 | 0.32 | 63 | 20 | 110 | 18 | 150 | YNd5 | hv | 0 | -9 | 9 | 0 | 1.5 | FALSE
40 MVA 110/20 kV | 0.05 | 18 | 0.34 | 40 | 20 | 110 | 16.2 | 150 | YNd5 | hv | 0 | -9 | 9 | 0 | 1.5 | FALSE
25 MVA 110/20 kV | 0.07 | 14 | 0.41 | 25 | 20 | 110 | 12 | 150 | YNd5 | hv | 0 | -9 | 9 | 0 | 1.5 | FALSE
63 MVA 110/10 kV | 0.04 | 22 | 0.32 | 63 | 10 | 110 | 18 | 150 | YNd5 | hv | 0 | -9 | 9 | 0 | 1.5 | FALSE
40 MVA 110/10 kV | 0.05 | 18 | 0.34 | 40 | 10 | 110 | 16.2 | 150 | YNd5 | hv | 0 | -9 | 9 | 0 | 1.5 | FALSE
25 MVA 110/10 kV | 0.07 | 14 | 0.41 | 25 | 10 | 110 | 12 | 150 | YNd5 | hv | 0 | -9 | 9 | 0 | 1.5 | FALSE
0.25 MVA 20/0.4 kV | 0.32 | 0.8 | 1.44 | 0.25 | 0.4 | 20 | 6 | 150 | Yzn5 | hv | 0 | -2 | 2 | 0 | 2.5 | FALSE
0.4 MVA 20/0.4 kV | 0.3375 | 1.35 | 1.425 | 0.4 | 0.4 | 20 | 6 | 150 | Dyn5 | hv | 0 | -2 | 2 | 0 | 2.5 | FALSE
0.63 MVA 20/0.4 kV | 0.2619 | 1.65 | 1.206 | 0.63 | 0.4 | 20 | 6 | 150 | Dyn5 | hv | 0 | -2 | 2 | 0 | 2.5 | FALSE
0.25 MVA 10/0.4 kV | 0.24 | 0.6 | 1.2 | 0.25 | 0.4 | 10 | 4 | 150 | Dyn5 | hv | 0 | -2 | 2 | 0 | 2.5 | FALSE
0.4 MVA 10/0.4 kV | 0.2375 | 0.95 | 1.325 | 0.4 | 0.4 | 10 | 4 | 150 | Dyn5 | hv | 0 | -2 | 2 | 0 | 2.5 | FALSE
0.63 MVA 10/0.4 kV | 0.1873 | 1.18 | 1.0794 | 0.63 | 0.4 | 10 | 4 | 150 | Dyn5 | hv | 0 | -2 | 2 | 0 | 2.5 | FALSE

## trafo3w_std_types
| sn_hv_mva | sn_mv_mva | sn_lv_mva | vn_hv_kv | vn_mv_kv | vn_lv_kv | vk_hv_percent | vk_mv_percent | vk_lv_percent | vkr_hv_percent | vkr_mv_percent | vkr_lv_percent | pfe_kw | i0_percent | shift_mv_degree | shift_lv_degree | vector_group | tap_side | tap_neutral | tap_min | tap_max | tap_step_percent
63/25/38 MVA 110/20/10 kV | 63 | 25 | 38 | 110 | 20 | 10 | 10.4 | 10.4 | 10.4 | 0.28 | 0.32 | 0.35 | 35 | 0.89 | 0 | 0 | YN0yn0yn0 | hv | 0 | -10 | 10 | 1.2
63/25/38 MVA 110/10/10 kV | 63 | 25 | 38 | 110 | 10 | 10 | 10.4 | 10.4 | 10.4 | 0.28 | 0.32 | 0.35 | 35 | 0.89 | 0 | 0 | YN0yn0yn0 | hv | 0 | -10 | 10 | 1.2

## fuse_std_types
| fuse_type | i_rated_a | t_avg | t_min | t_total | x_avg | x_min | x_total
HV 100A | HV 100A | 100 | 0 | [10.0, 3.64, 0.854, 0.281, 0.1, 0.0531, 0.022, 0.01] | [10.0, 4.267, 1.21, 0.403, 0.1, 0.058, 0.022, 0.01] | 0 | [300.0, 350.0, 450.0, 550.0, 700.0, 850.0, 1200.0, 1752.0] | [600.0, 700.0, 900.0, 1150.0, 1665.0, 2000.0, 3000.0, 4313.0]
HV 10A | HV 10A | 10 | 0 | [10.0, 1675.0, 0.344, 0.156, 0.1, 0.0417, 0.0171, 0.01] | [10.0, 1.3, 0.3, 0.155, 0.1, 0.0555, 0.023, 0.01] | 0 | [30.0, 32.0, 35.0, 37.0, 39.0, 50.0, 70.0, 88.0] | [60.0, 70.0, 80.0, 87.0, 94.0, 110.0, 150.0, 216.0]
HV 125A | HV 125A | 125 | 0 | [10.0, 1.82, 0.344, 0.1, 0.0467, 0.0269, 0.01] | [10.0, 2.478, 0.426, 0.1, 0.0427, 0.0211, 0.01] | 0 | [375.0, 500.0, 700.0, 925.0, 1200.0, 1500.0, 2341.0] | [750.0, 1000.0, 1500.0, 2200.0, 3000.0, 4000.0, 5765.0]
HV 160A | HV 160A | 160 | 0 | [10.0, 4.15, 1.03, 0.198, 0.1, 0.051, 0.0172, 0.01] | [10.0, 2.3, 0.734, 0.274, 0.1, 0.046, 0.0177, 0.01] | 0 | [480.0, 550.0, 700.0, 1000.0, 1260.0, 1600.0, 2500.0, 3227.0] | [960.0, 1300.0, 1700.0, 2200.0, 2996.0, 4000.0, 6000.0, 7946.0]
HV 16A | HV 16A | 16 | 0 | [10.0, 0.352, 0.164, 0.1, 0.0649, 0.0342, 0.01] | [10.0, 2.34, 0.722, 0.181, 0.1, 0.055, 0.0296, 0.01] | 0 | [48.0, 60.0, 65.0, 71.0, 80.0, 100.0, 162.0] | [96.0, 110.0, 125.0, 150.0, 168.0, 200.0, 250.0, 398.0]
HV 200A | HV 200A | 200 | 0 | [10.0, 4.267, 1.21, 0.403, 0.1, 0.058, 0.022, 0.01] | [10.0, 3.73, 1.654, 0.328, 0.1, 0.0531, 0.019, 0.01] | 0 | [600.0, 700.0, 900.0, 1150.0, 1665.0, 2000.0, 3000.0, 4313.0] | [1200.0, 1500.0, 1800.0, 2700.0, 3960.0, 5000.0, 7500.0, 10620.0]
HV 20A | HV 20A | 20 | 0 | [10.0, 1.3, 0.3, 0.155, 0.1, 0.0555, 0.023, 0.01] | [10.0, 1.3, 0.161, 0.1, 0.0611, 0.0399, 0.0141, 0.01] | 0 | [60.0, 70.0, 80.0, 87.0, 94.0, 110.0, 150.0, 216.0] | [120.0, 150.0, 200.0, 223.0, 260.0, 300.0, 450.0, 532.0]
HV 25A | HV 25A | 25 | 0 | [10.0, 2.512, 0.833, 0.299, 0.1, 0.0372, 0.0223, 0.01] | [10.0, 3.125, 0.597, 0.198, 0.1, 0.0378, 0.022, 0.01] | 0 | [75.0, 82.0, 90.0, 100.0, 124.0, 170.0, 200.0, 289.0] | [150.0, 170.0, 210.0, 250.0, 294.0, 400.0, 500.0, 711.0]
HV 31.5A | HV 31.5A | 31.5 | 0 | [10.0, 2.34, 0.722, 0.181, 0.1, 0.055, 0.0296, 0.01] | [10.0, 2.84, 0.368, 0.164, 0.1, 0.0621, 0.0378, 0.0195, 0.01] | 0 | [95.0, 110.0, 125.0, 150.0, 165.0, 200.0, 250.0, 390.0] | [189.0, 220.0, 300.0, 350.0, 393.0, 450.0, 530.0, 700.0, 960.0]
HV 40A | HV 40A | 40 | 0 | [10.0, 1.3, 0.161, 0.1, 0.0611, 0.0399, 0.0141, 0.01] | [10.0, 2.05, 0.369, 0.198, 0.1, 0.051, 0.0298, 0.01] | 0 | [120.0, 150.0, 200.0, 223.0, 260.0, 300.0, 450.0, 532.0] | [240.0, 300.0, 400.0, 450.0, 530.0, 650.0, 800.0, 1311.0]
HV 50A | HV 50A | 50 | 0 | [10.0, 3.215, 0.597, 0.198, 0.1, 0.0378, 0.022, 0.01] | [10.0, 3.64, 0.854, 0.281, 0.1, 0.0531, 0.022, 0.01] | 0 | [150.0, 170.0, 210.0, 250.0, 294.0, 400.0, 500.0, 711.0] | [300.0, 350.0, 450.0, 550.0, 700.0, 850.0, 1200.0, 1752.0]
HV 6.3A | HV 6.3A | 6.3 | 0 | [10.0, 1.39, 0.344, 0.168, 0.1, 0.056, 0.0263, 0.01] | [10.0, 1.711, 0.516, 0.198, 0.1, 0.0634, 0.0303, 0.01] | 0 | [19.0, 19.5, 20.4, 20.8, 22.0, 25.0, 32.0, 48.0] | [38.0, 40.0, 43.0, 48.0, 53.0, 60.0, 75.0, 118.0]
HV 63A | HV 63A | 63 | 0 | [10.0, 2.84, 0.368, 0.164, 0.1, 0.0621, 0.0378, 0.0195, 0.01] | [10.0, 1.82, 0.344, 0.1, 0.0467, 0.0269, 0.01] | 0 | [189.0, 220.0, 300.0, 350.0, 393.0, 450.0, 530.0, 700.0, 961.0] | [378.0, 500.0, 700.0, 934.0, 1200.0, 1500.0, 2366.0]
HV 80A | HV 80A | 80 | 0 | [10.0, 2.05, 0.369, 0.198, 0.1, 0.051, 0.0298, 0.01] | [10.0, 4.15, 1.03, 0.198, 0.1, 0.051, 0.0172, 0.01] | 0 | [240.0, 300.0, 400.0, 450.0, 530.0, 650.0, 800.0, 1311.0] | [480.0, 550.0, 700.0, 1000.0, 1260.0, 1600.0, 2500.0, 3227.0]
Siemens NH-1-100 | Siemens NH-1-100 | 100 | [5400.0, 2000.0, 400.0, 20.0, 1.0, 0.2, 0.012, 0.004] | 0 | 0 | [150.0, 190.0, 250.0, 430.0, 900.0, 1250.0, 2700.0, 3600.0] | 0 | 0
Siemens NH-1-125 | Siemens NH-1-125 | 125 | [4800.0, 120.0, 7.0, 0.1, 0.004] | 0 | 0 | [180.0, 400.0, 740.0, 2000.0, 4250.0] | 0 | 0
Siemens NH-1-16 | Siemens NH-1-16 | 16 | [4000.0, 400.0, 2.0, 0.1, 0.04, 0.01] | 0 | 0 | [26.0, 35.0, 75.0, 150.0, 200.0, 300.0] | 0 | 0
Siemens NH-1-160 | Siemens NH-1-160 | 160 | [4800.0, 120.0, 7.0, 0.1, 0.004] | 0 | 0 | [210.0, 500.0, 900.0, 2300.0, 5000.0] | 0 | 0
Siemens NH-1-25 | Siemens NH-1-25 | 25 | [4000.0, 1000.0, 10.0, 0.2, 0.02, 0.01] | 0 | 0 | [40.0, 50.0, 100.0, 210.0, 400.0, 500.0] | 0 | 0
Siemens NH-1-50 | Siemens NH-1-50 | 50 | [4000.0, 40.0, 4.0, 1.0, 0.02, 0.01] | 0 | 0 | [86.0, 200.0, 300.0, 400.0, 1000.0, 1280.0] | 0 | 0
Siemens NH-1-63 | Siemens NH-1-63 | 63 | [4000.0, 100.0, 10.0, 2.0, 0.04, 0.01] | 0 | 0 | [100.0, 200.0, 300.0, 400.0, 1000.0, 1500.0] | 0 | 0
Siemens NH-1-80 | Siemens NH-1-80 | 80 | [4800.0, 120.0, 7.0, 0.1, 0.01] | 0 | 0 | [150.58, 250.0, 450.0, 1150.0, 2470.0] | 0 | 0
Siemens NH-2-1000 | Siemens NH-2-1000 | 1000 | [4800.0, 120.0, 7.0, 0.1, 0.004] | 0 | 0 | [1900.0, 3500.0, 8400.0, 24000.0, 52000.0] | 0 | 0
Siemens NH-2-200 | Siemens NH-2-200 | 200 | [4800.0, 120.0, 7.0, 0.1, 0.004] | 0 | 0 | [280.0, 650.0, 1200.0, 3000.0, 7000.0] | 0 | 0
Siemens NH-2-224 | Siemens NH-2-224 | 224 | [4800.0, 120.0, 7.0, 0.2, 0.04, 0.004] | 0 | 0 | [400.0, 750.0, 1453.0, 3025.0, 4315.0, 7600.0] | 0 | 0
Siemens NH-2-250 | Siemens NH-2-250 | 250 | [4800.0, 120.0, 7.0, 0.1, 0.004] | 0 | 0 | [450.0, 800.0, 1650.0, 4000.0, 8500.0] | 0 | 0
Siemens NH-2-315 | Siemens NH-2-315 | 315 | [4800.0, 120.0, 7.0, 0.1, 0.004] | 0 | 0 | [550.0, 920.0, 1900.0, 5000.0, 11000.0] | 0 | 0
Siemens NH-2-355 | Siemens NH-2-355 | 355 | [4800.0, 120.0, 6.0, 0.1, 0.004] | 0 | 0 | [650.0, 1116.27, 2350.0, 5840.0, 12790.0] | 0 | 0
Siemens NH-2-400 | Siemens NH-2-400 | 400 | [4800.0, 120.0, 7.0, 0.1, 0.004] | 0 | 0 | [720.0, 1350.0, 2800.0, 6500.0, 15000.0] | 0 | 0
Siemens NH-2-425 | Siemens NH-2-425 | 425 | [4800.0, 120.0, 7.0, 0.1, 0.004] | 0 | 0 | [850.0, 1500.0, 3050.0, 7500.0, 16500.0] | 0 | 0
Siemens NH-2-630 | Siemens NH-2-630 | 630 | [4800.0, 120.0, 7.0, 0.1, 0.004] | 0 | 0 | [1200.0, 2000.0, 4800.0, 12000.0, 26000.0] | 0 | 0

## res_bus
| vm_pu | va_degree | p_mw | q_mvar
0 | 0.99079 | -0.064806 | 0.0017377 | 0.00043551
1 | 0.99096 | -0.06362 | 0 | 0
2 | 0.99128 | -0.061335 | 0 | 0
3 | 0.99099 | -0.063397 | 0.0019567 | 0.0004904
4 | 0.99364 | -0.04464 | 0 | 0
5 | 0.98191 | -0.12723 | 0.0072194 | 0.0018094
6 | 0.98196 | -0.12686 | 0.0020317 | 0.0005092
7 | 0.9819 | -0.12724 | 0.0016492 | 0.00041333
8 | 0.98228 | -0.12456 | 0.0025652 | 0.00064291
9 | 0.98427 | -0.11042 | 0 | 0
10 | 0.98712 | -0.090223 | 0.0020193 | 0.00050609
11 | 0.98725 | -0.089318 | 0 | 0
12 | 0.99097 | -0.063556 | 0.0056389 | 0.0014132
13 | 0.995 | -0.03507 | 0.00082111 | 0.00020579
14 | 0.99548 | -0.031708 | 0.0029869 | 0.00074858
15 | 0.99566 | -0.030422 | 0.0011363 | 0.00028477
16 | 0.99615 | -0.026996 | 0.0019491 | 0.0004885
17 | 0.99664 | -0.023535 | 0.018106 | 0.0045377
18 | 1 | 0 | -0.074565 | -0.018562
19 | 0.98649 | -0.094717 | 0 | 0
20 | 0.98777 | -0.085602 | 0.0017217 | 0.0004315
21 | 0.98594 | -0.098595 | 0.002045 | 0.00051253
22 | 0.98642 | -0.095186 | 0.0016518 | 0.00041397
23 | 0.98957 | -0.072851 | 0.0014 | 0.00035088
24 | 0.99164 | -0.058318 | 0.0082253 | 0.0020615
25 | 0.99719 | -0.019459 | 0 | 0
26 | 0.98633 | -0.095809 | 0.0023214 | 0.00058179
27 | 0.9858 | -0.099616 | 0 | 0
28 | 0.98546 | -0.10204 | 0 | 0
29 | 0.98571 | -0.10024 | 0.0022789 | 0.00057114
30 | 0.98499 | -0.10534 | 0.0035991 | 0.00090202
31 | 0.99998 | 149.9947 | 0 | 0

## res_line
| p_from_mw | q_from_mvar | p_to_mw | q_to_mvar | pl_mw | ql_mvar | i_from_ka | i_to_ka | i_ka | vm_from_pu | va_from_degree | vm_to_pu | va_to_degree | loading_percent
0 | -0.0017377 | -0.00043551 | 0.001738 | 0.00043476 | 2.8485e-07 | -7.5386e-07 | 0.0026098 | 0.0026095 | 0.0026098 | 0.99079 | -0.064806 | 0.99096 | -0.06362 | 0.96659
1 | -0.001738 | -0.00043476 | 0.0017386 | 0.00043331 | 5.4584e-07 | -1.446e-06 | 0.0026095 | 0.0026089 | 0.0026095 | 0.99096 | -0.06362 | 0.99128 | -0.061335 | 0.96648
2 | 0.0075979 | 0.0019041 | -0.0075957 | -0.0019037 | 2.1687e-06 | 4.8978e-07 | 0.011405 | 0.011405 | 0.011405 | 0.99128 | -0.061335 | 0.99099 | -0.063397 | 4.2242
3 | -0.0093365 | -0.0023375 | 0.009358 | 0.0023435 | 2.1564e-05 | 6.0199e-06 | 0.014014 | 0.014013 | 0.014014 | 0.99128 | -0.061335 | 0.99364 | -0.04464 | 5.1904
4 | 0.005639 | 0.0014132 | -0.0056389 | -0.0014132 | 1.2406e-07 | 1.1988e-08 | 0.0084672 | 0.0084672 | 0.0084672 | 0.99099 | -0.063397 | 0.99097 | -0.063556 | 3.136
5 | -0.009358 | -0.0023435 | 0.0093704 | 0.0023469 | 1.2388e-05 | 3.4532e-06 | 0.014013 | 0.014013 | 0.014013 | 0.99364 | -0.04464 | 0.995 | -0.03507 | 5.1901
6 | -0.0088686 | -0.0022227 | 0.0088691 | 0.0022228 | 4.5621e-07 | 1.2427e-07 | 0.01344 | 0.01344 | 0.01344 | 0.98191 | -0.12723 | 0.98196 | -0.12686 | 4.9777
7 | 0.0016492 | 0.00041332 | -0.0016492 | -0.00041333 | 3.101e-09 | -8.8707e-09 | 0.0024992 | 0.0024992 | 0.0024992 | 0.98191 | -0.12723 | 0.9819 | -0.12724 | 0.92565
8 | -0.010901 | -0.002732 | 0.010904 | 0.0027331 | 3.4613e-06 | 1.074e-06 | 0.016519 | 0.016519 | 0.016519 | 0.98196 | -0.12686 | 0.98228 | -0.12456 | 6.118
9 | -0.013469 | -0.003376 | 0.013496 | 0.0033849 | 2.6428e-05 | 8.8743e-06 | 0.020404 | 0.020404 | 0.020404 | 0.98228 | -0.12456 | 0.98427 | -0.11042 | 7.5572
10 | -0.013496 | -0.0033849 | 0.013534 | 0.0033976 | 3.7872e-05 | 1.2708e-05 | 0.020404 | 0.020403 | 0.020404 | 0.98427 | -0.11042 | 0.98712 | -0.090223 | 7.557
11 | -0.015553 | -0.0039036 | 0.015555 | 0.0039043 | 1.9548e-06 | 6.7899e-07 | 0.023447 | 0.023447 | 0.023447 | 0.98712 | -0.090223 | 0.98725 | -0.089318 | 8.6842
12 | 0.011914 | 0.002984 | -0.011905 | -0.0029811 | 8.8889e-06 | 2.8543e-06 | 0.017956 | 0.017956 | 0.017956 | 0.98725 | -0.089318 | 0.98649 | -0.094717 | 6.6505
13 | -0.027469 | -0.0068883 | 0.027483 | 0.0068936 | 1.4153e-05 | 5.2743e-06 | 0.041403 | 0.041403 | 0.041403 | 0.98725 | -0.089318 | 0.98777 | -0.085602 | 15.3346
14 | -0.010192 | -0.0025527 | 0.010196 | 0.0025541 | 4.7392e-06 | 1.3979e-06 | 0.015241 | 0.015241 | 0.015241 | 0.995 | -0.03507 | 0.99548 | -0.031708 | 5.6448
15 | -0.013183 | -0.0033027 | 0.013185 | 0.0033035 | 2.3453e-06 | 7.7619e-07 | 0.019705 | 0.019705 | 0.019705 | 0.99548 | -0.031708 | 0.99566 | -0.030422 | 7.2983
16 | -0.014322 | -0.0035882 | 0.014329 | 0.0035905 | 6.7925e-06 | 2.3033e-06 | 0.021403 | 0.021403 | 0.021403 | 0.99566 | -0.030422 | 0.99615 | -0.026996 | 7.9272
17 | -0.016278 | -0.004079 | 0.016285 | 0.0040818 | 7.8012e-06 | 2.725e-06 | 0.024315 | 0.024315 | 0.024315 | 0.99615 | -0.026996 | 0.99664 | -0.023535 | 9.0055
18 | -0.034391 | -0.0086195 | 0.034503 | 0.0086618 | 0.00011242 | 4.2345e-05 | 0.051347 | 0.051347 | 0.051347 | 0.99664 | -0.023535 | 1 | 0 | 19.0174
19 | 0.039262 | 0.0099005 | -0.039155 | -0.0098601 | 0.00010679 | 4.0416e-05 | 0.058444 | 0.058444 | 0.058444 | 1 | 0 | 0.99719 | -0.019459 | 21.6459
20 | 0.0079311 | 0.0019857 | -0.0079269 | -0.0019847 | 4.2486e-06 | 1.027e-06 | 0.011963 | 0.011963 | 0.011963 | 0.98649 | -0.094717 | 0.98594 | -0.098595 | 4.4307
21 | 0.0039736 | 0.00099546 | -0.0039734 | -0.00099551 | 2.5756e-07 | -4.7618e-08 | 0.0059937 | 0.0059937 | 0.0059937 | 0.98649 | -0.094717 | 0.98642 | -0.095186 | 2.2199
22 | -0.029205 | -0.0073251 | 0.029256 | 0.0073445 | 5.1723e-05 | 1.9344e-05 | 0.043997 | 0.043997 | 0.043997 | 0.98777 | -0.085602 | 0.98957 | -0.072851 | 16.2952
23 | 0.0058818 | 0.0014721 | -0.005881 | -0.001472 | 8.2911e-07 | 1.0386e-07 | 0.0088764 | 0.0088765 | 0.0088765 | 0.98594 | -0.098595 | 0.9858 | -0.099616 | 3.2876
24 | 0.0023216 | 0.00058154 | -0.0023214 | -0.00058179 | 2.0006e-07 | -2.5673e-07 | 0.003502 | 0.0035021 | 0.0035021 | 0.98642 | -0.095186 | 0.98633 | -0.095809 | 1.2971
25 | -0.030656 | -0.0076953 | 0.030718 | 0.0077186 | 6.1997e-05 | 2.3243e-05 | 0.046102 | 0.046102 | 0.046102 | 0.98957 | -0.072851 | 0.99164 | -0.058318 | 17.0748
26 | -0.038944 | -0.00978 | 0.039155 | 0.0098601 | 0.0002115 | 8.0059e-05 | 0.058444 | 0.058444 | 0.058444 | 0.99164 | -0.058318 | 0.99719 | -0.019459 | 21.6461
27 | 0.003602 | 0.00090115 | -0.0036008 | -0.00090152 | 1.2055e-06 | -3.6938e-07 | 0.0054364 | 0.0054367 | 0.0054367 | 0.9858 | -0.099616 | 0.98546 | -0.10204 | 2.0136
28 | 0.0022791 | 0.00057087 | -0.0022789 | -0.00057114 | 1.9818e-07 | -2.659e-07 | 0.00344 | 0.0034401 | 0.0034401 | 0.9858 | -0.099616 | 0.98571 | -0.10024 | 1.2741
29 | 0.0036008 | 0.00090152 | -0.0035991 | -0.00090202 | 1.6434e-06 | -5.025e-07 | 0.0054367 | 0.0054371 | 0.0054371 | 0.98546 | -0.10204 | 0.98499 | -0.10534 | 2.0138

## res_trafo
| p_hv_mw | q_hv_mvar | p_lv_mw | q_lv_mvar | pl_mw | ql_mvar | i_hv_ka | i_lv_ka | vm_hv_pu | va_hv_degree | vm_lv_pu | va_lv_degree | loading_percent
0 | 2.5187e-16 | 8.8016e-16 | 0.00079998 | 7.4552e-08 | 0.00079998 | 7.4552e-08 | 2.6429e-17 | 0.0011547 | 0.99998 | 149.9947 | 1 | 0 | 0.31999

## res_ext_grid
| p_mw | q_mvar
0 | 0.085593 | 0.021326

## res_load
| p_mw | q_mvar
0 | 0.0017377 | 0.00043551
1 | 0.0019567 | 0.0004904
2 | 0.0072194 | 0.0018094
3 | 0.0020317 | 0.0005092
4 | 0.0016492 | 0.00041333
5 | 0.0025652 | 0.00064291
6 | 0.0020193 | 0.00050609
7 | 0.0056389 | 0.0014132
8 | 0.00082111 | 0.00020579
9 | 0.0029869 | 0.00074858
10 | 0.0011363 | 0.00028477
11 | 0.0019491 | 0.0004885
12 | 0.018106 | 0.0045377
13 | 0.011028 | 0.0027639
14 | 0.0017217 | 0.0004315
15 | 0.002045 | 0.00051253
16 | 0.0016518 | 0.00041397
17 | 0.0014 | 0.00035088
18 | 0.0082253 | 0.0020615
19 | 0.0023214 | 0.00058179
20 | 0.0022789 | 0.00057114
21 | 0.0035991 | 0.00090202

## dtypes
| element | column | dtype
0 | bus | name | object
1 | bus | vn_kv | float64
2 | bus | type | object
3 | bus | zone | object
4 | bus | in_service | bool
5 | load | name | object
6 | load | bus | uint32
7 | load | p_mw | float64
8 | load | q_mvar | float64
9 | load | const_z_percent | float64
10 | load | const_i_percent | float64
11 | load | sn_mva | float64
12 | load | scaling | float64
13 | load | in_service | bool
14 | load | type | object
15 | ext_grid | name | object
16 | ext_grid | bus | uint32
17 | ext_grid | vm_pu | float64
18 | ext_grid | va_degree | float64
19 | ext_grid | slack_weight | float64
20 | ext_grid | in_service | bool
21 | line | name | object
22 | line | std_type | object
23 | line | from_bus | uint32
24 | line | to_bus | uint32
25 | line | length_km | float64
26 | line | r_ohm_per_km | float64
27 | line | x_ohm_per_km | float64
28 | line | c_nf_per_km | float64
29 | line | g_us_per_km | float64
30 | line | max_i_ka | float64
31 | line | df | float64
32 | line | parallel | uint32
33 | line | type | object
34 | line | in_service | bool
35 | trafo | name | object
36 | trafo | std_type | object
37 | trafo | hv_bus | uint32
38 | trafo | lv_bus | uint32
39 | trafo | sn_mva | float64
40 | trafo | vn_hv_kv | float64
41 | trafo | vn_lv_kv | float64
42 | trafo | vk_percent | float64
43 | trafo | vkr_percent | float64
44 | trafo | pfe_kw | float64
45 | trafo | i0_percent | float64
46 | trafo | shift_degree | float64
47 | trafo | tap_side | object
48 | trafo | tap_neutral | int32
49 | trafo | tap_min | int32
50 | trafo | tap_max | int32
51 | trafo | tap_step_percent | float64
52 | trafo | tap_step_degree | float64
53 | trafo | tap_pos | int32
54 | trafo | tap_phase_shifter | bool
55 | trafo | parallel | uint32
56 | trafo | df | float64
57 | trafo | in_service | bool
58 | line_geodata | coords | object
59 | bus_geodata | x | float64
60 | bus_geodata | y | float64
61 | bus_geodata | coords | object
62 | res_bus | vm_pu | float64
63 | res_bus | va_degree | float64
64 | res_bus | p_mw | float64
65 | res_bus | q_mvar | float64
66 | res_line | p_from_mw | float64
67 | res_line | q_from_mvar | float64
68 | res_line | p_to_mw | float64
69 | res_line | q_to_mvar | float64
70 | res_line | pl_mw | float64
71 | res_line | ql_mvar | float64
72 | res_line | i_from_ka | float64
73 | res_line | i_to_ka | float64
74 | res_line | i_ka | float64
75 | res_line | vm_from_pu | float64
76 | res_line | va_from_degree | float64
77 | res_line | vm_to_pu | float64
78 | res_line | va_to_degree | float64
79 | res_line | loading_percent | float64
80 | res_trafo | p_hv_mw | float64
81 | res_trafo | q_hv_mvar | float64
82 | res_trafo | p_lv_mw | float64
83 | res_trafo | q_lv_mvar | float64
84 | res_trafo | pl_mw | float64
85 | res_trafo | ql_mvar | float64
86 | res_trafo | i_hv_ka | float64
87 | res_trafo | i_lv_ka | float64
88 | res_trafo | vm_hv_pu | float64
89 | res_trafo | va_hv_degree | float64
90 | res_trafo | vm_lv_pu | float64
91 | res_trafo | va_lv_degree | float64
92 | res_trafo | loading_percent | float64
93 | res_ext_grid | p_mw | float64
94 | res_ext_grid | q_mvar | float64
95 | res_load | p_mw | float64
96 | res_load | q_mvar | float64

## parameters
| version | format_version | converged | OPF_converged | name | f_hz | sn_mva
0 | 2.14.6 | 2.14.0 | TRUE | FALSE |  | 50 | 1