## bus
| name | vn_kv | type | zone | in_service
0 | bus_LV_1370-4_0_3_node_0 | 0.4 | n |  | TRUE
1 | bus_LV_1370-4_0_3_node_1 | 0.4 | n |  | TRUE
2 | bus_LV_1370-4_0_3_node_2 | 0.4 | n |  | TRUE
3 | bus_LV_1370-4_0_3_node_3 | 0.4 | n |  | TRUE
4 | bus_LV_1370-4_0_3_node_4 | 0.4 | n |  | TRUE
5 | bus_LV_1370-4_0_3_node_5 | 0.4 | n |  | TRUE
6 | bus_LV_1370-4_0_3_node_30 | 0.4 | n |  | TRUE
7 | bus_LV_1370-4_0_3_node_29 | 0.4 | n |  | TRUE
8 | bus_LV_1370-4_0_3_node_7 | 0.4 | n |  | TRUE
9 | bus_LV_1370-4_0_3_node_36 | 0.4 | n |  | TRUE
10 | bus_LV_1370-4_0_3_node_34 | 0.4 | n |  | TRUE
11 | bus_LV_1370-4_0_3_node_8 | 0.4 | n |  | TRUE
12 | bus_LV_1370-4_0_3_node_9 | 0.4 | n |  | TRUE
13 | bus_LV_1370-4_0_3_node_10 | 0.4 | n |  | TRUE
14 | bus_LV_1370-4_0_3_node_11 | 0.4 | n |  | TRUE
15 | bus_LV_1370-4_0_3_node_28 | 0.4 | n |  | TRUE
16 | bus_LV_1370-4_0_3_node_27 | 0.4 | n |  | TRUE
17 | bus_LV_1370-4_0_3_node_12 | 0.4 | n |  | TRUE
18 | bus_LV_1370-4_0_3_node_13 | 0.4 | n |  | TRUE
19 | bus_LV_1370-4_0_3_node_14 | 0.4 | n |  | TRUE
20 | bus_LV_1370-4_0_3_node_15 | 0.4 | n |  | TRUE
21 | bus_LV_1370-4_0_3_node_16 | 0.4 | n |  | TRUE
22 | bus_LV_1370-4_0_3_node_26 | 0.4 | n |  | TRUE
23 | bus_LV_1370-4_0_3_node_46 | 0.4 | n |  | TRUE
24 | bus_LV_1370-4_0_3_node_43 | 0.4 | n |  | TRUE
25 | bus_LV_1370-4_0_3_node_47 | 0.4 | n |  | TRUE
26 | bus_LV_1370-4_0_3_node_17 | 0.4 | n |  | TRUE
27 | bus_LV_1370-4_0_3_node_18 | 0.4 | n |  | TRUE
28 | bus_LV_1370-4_0_3_node_19 | 0.4 | n |  | TRUE
29 | bus_LV_1370-4_0_3_node_20 | 0.4 | n |  | TRUE
30 | bus_LV_1370-4_0_3_node_21 | 0.4 | n |  | TRUE
31 | bus_LV_1370-4_0_3_node_37 | 0.4 | n |  | TRUE
32 | bus_LV_1370-4_0_3_node_38 | 0.4 | n |  | TRUE
33 | bus_LV_1370-4_0_3_node_22 | 0.4 | n |  | TRUE
34 | bus_LV_1370-4_0_3_node_23 | 0.4 | n |  | TRUE
35 | bus_LV_1370-4_0_3_node_24 | 0.4 | n |  | TRUE
36 | bus_LV_1370-4_0_3_node_25 | 0.4 | n |  | TRUE
37 | bus_LV_1370-4_0_3_node_39 | 0.4 | n |  | TRUE
38 | bus_LV_1370-4_0_3_node_40 | 0.4 | n |  | TRUE
39 | bus_LV_1370-4_0_3_node_44 | 0.4 | n |  | TRUE
40 | bus_LV_1370-4_0_3_node_31 | 0.4 | n |  | TRUE
41 | bus_LV_1370-4_0_3_node_32 | 0.4 | n |  | TRUE
42 | bus_LV_1370-4_0_3_node_33 | 0.4 | n |  | TRUE
43 | bus_LV_1370-4_0_3_node_35 | 0.4 | n |  | TRUE
44 | bus_LV_1370-4_0_3_node_45 | 0.4 | n |  | TRUE
45 | bus_LV_1370-4_0_3_node_42 | 0.4 | n |  | TRUE
46 | bus_LV_1370-4_0_3_node_41 | 0.4 | n |  | TRUE
47 | bus_LV_1370-4_0_3_node_50 | 0.4 | n |  | TRUE
48 | bus_LV_1370-4_0_3_node_48 | 0.4 | n |  | TRUE
49 | bus_LV_1370-4_0_3_node_49 | 0.4 | n |  | TRUE
50 | bus_MV_22_0_node_48 | 20 | n |  | TRUE

## load
| name | bus | p_mw | q_mvar | const_z_percent | const_i_percent | sn_mva | scaling | in_service | type
0 | LV_1370-4_0_3_load_0 | 0 | 0.0045634 | 0.0011437 | 0 | 0 |  | 1 | TRUE | wye
1 | LV_1370-4_0_3_load_1 | 1 | 0.0027264 | 0.0006833 | 0 | 0 |  | 1 | TRUE | wye
2 | LV_1370-4_0_3_load_2 | 2 | 0.0033266 | 0.00083373 | 0 | 0 |  | 1 | TRUE | wye
3 | LV_1370-4_0_3_load_3 | 3 | 0.0046508 | 0.0011656 | 0 | 0 |  | 1 | TRUE | wye
4 | LV_1370-4_0_3_load_4 | 4 | 0.0047793 | 0.0011978 | 0 | 0 |  | 1 | TRUE | wye
5 | LV_1370-4_0_3_load_5 | 5 | 0.0026454 | 0.00066301 | 0 | 0 |  | 1 | TRUE | wye
6 | LV_1370-4_0_3_load_30 | 6 | 0.0022863 | 0.000573 | 0 | 0 |  | 1 | TRUE | wye
7 | LV_1370-4_0_3_load_7 | 8 | 0.0058143 | 0.0014572 | 0 | 0 |  | 1 | TRUE | wye
8 | LV_1370-4_0_3_load_36 | 9 | 0.0030918 | 0.00077488 | 0 | 0 |  | 1 | TRUE | wye
9 | LV_1370-4_0_3_load_34 | 10 | 0.0042108 | 0.0010553 | 0 | 0 |  | 1 | TRUE | wye
10 | LV_1370-4_0_3_load_8 | 11 | 0.0059453 | 0.00149 | 0 | 0 |  | 1 | TRUE | wye
11 | LV_1370-4_0_3_load_10 | 13 | 0.0036607 | 0.00091746 | 0 | 0 |  | 1 | TRUE | wye
12 | LV_1370-4_0_3_load_11 | 14 | 0.0058574 | 0.001468 | 0 | 0 |  | 1 | TRUE | wye
13 | LV_1370-4_0_3_load_28 | 15 | 0.0022308 | 0.00055909 | 0 | 0 |  | 1 | TRUE | wye
14 | LV_1370-4_0_3_load_27 | 16 | 0.0016697 | 0.00041848 | 0 | 0 |  | 1 | TRUE | wye
15 | LV_1370-4_0_3_load_12 | 17 | 0.0059371 | 0.001488 | 0 | 0 |  | 1 | TRUE | wye
16 | LV_1370-4_0_3_load_13 | 18 | 0.0037228 | 0.00093301 | 0 | 0 |  | 1 | TRUE | wye
17 | LV_1370-4_0_3_load_14 | 19 | 0.0021563 | 0.00054041 | 0 | 0 |  | 1 | TRUE | wye
18 | LV_1370-4_0_3_load_15 | 20 | 0.0062745 | 0.0015725 | 0 | 0 |  | 1 | TRUE | wye
19 | LV_1370-4_0_3_load_16 | 21 | 0.0035776 | 0.00089663 | 0 | 0 |  | 1 | TRUE | wye
20 | LV_1370-4_0_3_load_26 | 22 | 0.0028172 | 0.00070605 | 0 | 0 |  | 1 | TRUE | wye
21 | LV_1370-4_0_3_load_46 | 23 | 0.0022665 | 0.00056805 | 0 | 0 |  | 1 | TRUE | wye
22 | LV_1370-4_0_3_load_47 | 25 | 0.0032652 | 0.00081833 | 0 | 0 |  | 1 | TRUE | wye
23 | LV_1370-4_0_3_load_17 | 26 | 0.0032586 | 0.00081669 | 0 | 0 |  | 1 | TRUE | wye
24 | LV_1370-4_0_3_load_18 | 27 | 0.0020082 | 0.0005033 | 0 | 0 |  | 1 | TRUE | wye
25 | LV_1370-4_0_3_load_20 | 29 | 0.002844 | 0.00071276 | 0 | 0 |  | 1 | TRUE | wye
26 | LV_1370-4_0_3_load_21 | 30 | 0.0036729 | 0.00092052 | 0 | 0 |  | 1 | TRUE | wye
27 | LV_1370-4_0_3_load_37 | 31 | 0.004236 | 0.0010616 | 0 | 0 |  | 1 | TRUE | wye
28 | LV_1370-4_0_3_load_38 | 32 | 0.0028191 | 0.00070653 | 0 | 0 |  | 1 | TRUE | wye
29 | LV_1370-4_0_3_load_22 | 33 | 0.0024522 | 0.00061459 | 0 | 0 |  | 1 | TRUE | wye
30 | LV_1370-4_0_3_load_23 | 34 | 0.0033849 | 0.00084833 | 0 | 0 |  | 1 | TRUE | wye
31 | LV_1370-4_0_3_load_24 | 35 | 0.0027614 | 0.00069207 | 0 | 0 |  | 1 | TRUE | wye
32 | LV_1370-4_0_3_load_39 | 37 | 0.0035874 | 0.00089908 | 0 | 0 |  | 1 | TRUE | wye
33 | LV_1370-4_0_3_load_40 | 38 | 0.0048224 | 0.0012086 | 0 | 0 |  | 1 | TRUE | wye
34 | LV_1370-4_0_3_load_31 | 40 | 0.0051373 | 0.0012875 | 0 | 0 |  | 1 | TRUE | wye
35 | LV_1370-4_0_3_load_32 | 41 | 0.0055973 | 0.0014028 | 0 | 0 |  | 1 | TRUE | wye
36 | LV_1370-4_0_3_load_33 | 42 | 0.0039865 | 0.0009991 | 0 | 0 |  | 1 | TRUE | wye
37 | LV_1370-4_0_3_load_35 | 43 | 0.0035946 | 0.00090088 | 0 | 0 |  | 1 | TRUE | wye
38 | LV_1370-4_0_3_load_42 | 45 | 0.0035884 | 0.00089933 | 0 | 0 |  | 1 | TRUE | wye
39 | LV_1370-4_0_3_load_41 | 46 | 0.0038501 | 0.00096494 | 0 | 0 |  | 1 | TRUE | wye
40 | LV_1370-4_0_3_load_50 | 47 | 0.0035248 | 0.0008834 | 0 | 0 |  | 1 | TRUE | wye
41 | LV_1370-4_0_3_load_48 | 48 | 0.0029951 | 0.00075065 | 0 | 0 |  | 1 | TRUE | wye
42 | LV_1370-4_0_3_load_49 | 49 | 0.0017801 | 0.00044614 | 0 | 0 |  | 1 | TRUE | wye

## ext_grid
| name | bus | vm_pu | va_degree | slack_weight | in_service
0 |  | 43 | 1 | 0 | 1 | TRUE

## line
| name | std_type | from_bus | to_bus | length_km | r_ohm_per_km | x_ohm_per_km | c_nf_per_km | g_us_per_km | max_i_ka | df | parallel | type | in_service
0 | LV_1370-4_0_3_line_0 | NAYY 4x150 SE | 0 | 1 | 0.02369 | 0.208 | 0.08 | 261 | 0 | 0.27 | 1 | 1 | cs | TRUE
1 | LV_1370-4_0_3_line_1 | NAYY 4x150 SE | 0 | 2 | 0.0036745 | 0.208 | 0.08 | 261 | 0 | 0.27 | 1 | 1 | cs | TRUE
2 | LV_1370-4_0_3_line_2 | NAYY 4x150 SE | 1 | 3 | 0.011136 | 0.208 | 0.08 | 261 | 0 | 0.27 | 1 | 1 | cs | TRUE
3 | LV_1370-4_0_3_line_3 | NAYY 4x150 SE | 2 | 4 | 0.028021 | 0.208 | 0.08 | 261 | 0 | 0.27 | 1 | 1 | cs | TRUE
4 | LV_1370-4_0_3_line_4 | NAYY 4x150 SE | 3 | 5 | 0.0206 | 0.208 | 0.08 | 261 | 0 | 0.27 | 1 | 1 | cs | TRUE
5 | LV_1370-4_0_3_line_5 | NAYY 4x150 SE | 4 | 6 | 0.035806 | 0.208 | 0.08 | 261 | 0 | 0.27 | 1 | 1 | cs | TRUE
6 | LV_1370-4_0_3_line_6 | NAYY 4x150 SE | 6 | 7 | 0.014969 | 0.208 | 0.08 | 261 | 0 | 0.27 | 1 | 1 | cs | TRUE
7 | LV_1370-4_0_3_line_7 | NAYY 4x150 SE | 7 | 16 | 0.0037455 | 0.208 | 0.08 | 261 | 0 | 0.27 | 1 | 1 | cs | TRUE
8 | LV_1370-4_0_3_line_8 | NAYY 4x150 SE | 7 | 30 | 0.0019244 | 0.208 | 0.08 | 261 | 0 | 0.27 | 1 | 1 | cs | TRUE
9 | LV_1370-4_0_3_line_9 | NAYY 4x150 SE | 8 | 9 | 0.012547 | 0.208 | 0.08 | 261 | 0 | 0.27 | 1 | 1 | cs | TRUE
10 | LV_1370-4_0_3_line_10 | NAYY 4x150 SE | 9 | 10 | 0.021171 | 0.208 | 0.08 | 261 | 0 | 0.27 | 1 | 1 | cs | TRUE
11 | LV_1370-4_0_3_line_11 | NAYY 4x150 SE | 10 | 41 | 0.021184 | 0.208 | 0.08 | 261 | 0 | 0.27 | 1 | 1 | cs | TRUE
12 | LV_1370-4_0_3_line_12 | NAYY 4x150 SE | 11 | 12 | 0.014968 | 0.208 | 0.08 | 261 | 0 | 0.27 | 1 | 1 | cs | TRUE
13 | LV_1370-4_0_3_line_13 | NAYY 4x150 SE | 12 | 13 | 0.039723 | 0.208 | 0.08 | 261 | 0 | 0.27 | 1 | 1 | cs | TRUE
14 | LV_1370-4_0_3_line_14 | NAYY 4x150 SE | 12 | 14 | 0.023348 | 0.208 | 0.08 | 261 | 0 | 0.27 | 1 | 1 | cs | TRUE
15 | LV_1370-4_0_3_line_15 | NAYY 4x150 SE | 14 | 15 | 0.0012963 | 0.208 | 0.08 | 261 | 0 | 0.27 | 1 | 1 | cs | TRUE
16 | LV_1370-4_0_3_line_16 | NAYY 4x150 SE | 15 | 16 | 0.026939 | 0.208 | 0.08 | 261 | 0 | 0.27 | 1 | 1 | cs | TRUE
17 | LV_1370-4_0_3_line_17 | NAYY 4x150 SE | 17 | 18 | 0.015803 | 0.208 | 0.08 | 261 | 0 | 0.27 | 1 | 1 | cs | TRUE
18 | LV_1370-4_0_3_line_18 | NAYY 4x150 SE | 17 | 19 | 0.017156 | 0.208 | 0.08 | 261 | 0 | 0.27 | 1 | 1 | cs | TRUE
19 | LV_1370-4_0_3_line_19 | NAYY 4x150 SE | 18 | 20 | 0.010827 | 0.208 | 0.08 | 261 | 0 | 0.27 | 1 | 1 | cs | TRUE
20 | LV_1370-4_0_3_line_20 | NAYY 4x150 SE | 19 | 21 | 0.0059596 | 0.208 | 0.08 | 261 | 0 | 0.27 | 1 | 1 | cs | TRUE
21 | LV_1370-4_0_3_line_21 | NAYY 4x150 SE | 20 | 22 | 0.012679 | 0.208 | 0.08 | 261 | 0 | 0.27 | 1 | 1 | cs | TRUE
22 | LV_1370-4_0_3_line_22 | NAYY 4x150 SE | 21 | 23 | 0.015441 | 0.208 | 0.08 | 261 | 0 | 0.27 | 1 | 1 | cs | TRUE
23 | LV_1370-4_0_3_line_23 | NAYY 4x150 SE | 22 | 24 | 0.0089046 | 0.208 | 0.08 | 261 | 0 | 0.27 | 1 | 1 | cs | TRUE
24 | LV_1370-4_0_3_line_24 | NAYY 4x150 SE | 23 | 25 | 0.0167 | 0.208 | 0.08 | 261 | 0 | 0.27 | 1 | 1 | cs | TRUE
25 | LV_1370-4_0_3_line_25 | NAYY 4x150 SE | 24 | 39 | 0.01599 | 0.208 | 0.08 | 261 | 0 | 0.27 | 1 | 1 | cs | TRUE
26 | LV_1370-4_0_3_line_26 | NAYY 4x150 SE | 25 | 48 | 0.044667 | 0.208 | 0.08 | 261 | 0 | 0.27 | 1 | 1 | cs | TRUE
27 | LV_1370-4_0_3_line_27 | NAYY 4x150 SE | 26 | 27 | 0.018996 | 0.208 | 0.08 | 261 | 0 | 0.27 | 1 | 1 | cs | TRUE
28 | LV_1370-4_0_3_line_28 | NAYY 4x150 SE | 26 | 28 | 0.014673 | 0.208 | 0.08 | 261 | 0 | 0.27 | 1 | 1 | cs | TRUE
29 | LV_1370-4_0_3_line_29 | NAYY 4x150 SE | 28 | 29 | 0.028931 | 0.208 | 0.08 | 261 | 0 | 0.27 | 1 | 1 | cs | TRUE
30 | LV_1370-4_0_3_line_30 | NAYY 4x150 SE | 28 | 30 | 0.007059 | 0.208 | 0.08 | 261 | 0 | 0.27 | 1 | 1 | cs | TRUE
31 | LV_1370-4_0_3_line_31 | NAYY 4x150 SE | 29 | 31 | 0.028372 | 0.208 | 0.08 | 261 | 0 | 0.27 | 1 | 1 | cs | TRUE
32 | LV_1370-4_0_3_line_32 | NAYY 4x150 SE | 31 | 32 | 0.0024785 | 0.208 | 0.08 | 261 | 0 | 0.27 | 1 | 1 | cs | TRUE
33 | LV_1370-4_0_3_line_33 | NAYY 4x150 SE | 32 | 36 | 0.012804 | 0.208 | 0.08 | 261 | 0 | 0.27 | 1 | 1 | cs | TRUE
34 | LV_1370-4_0_3_line_34 | NAYY 4x150 SE | 33 | 34 | 0.028255 | 0.208 | 0.08 | 261 | 0 | 0.27 | 1 | 1 | cs | TRUE
35 | LV_1370-4_0_3_line_35 | NAYY 4x150 SE | 33 | 35 | 0.0035738 | 0.208 | 0.08 | 261 | 0 | 0.27 | 1 | 1 | cs | TRUE
36 | LV_1370-4_0_3_line_36 | NAYY 4x150 SE | 34 | 36 | 0.0072463 | 0.208 | 0.08 | 261 | 0 | 0.27 | 1 | 1 | cs | TRUE
37 | LV_1370-4_0_3_line_37 | NAYY 4x150 SE | 36 | 37 | 0.030008 | 0.208 | 0.08 | 261 | 0 | 0.27 | 1 | 1 | cs | TRUE
38 | LV_1370-4_0_3_line_38 | NAYY 4x150 SE | 37 | 38 | 0.0030464 | 0.208 | 0.08 | 261 | 0 | 0.27 | 1 | 1 | cs | TRUE
39 | LV_1370-4_0_3_line_39 | NAYY 4x150 SE | 38 | 46 | 0.026092 | 0.208 | 0.08 | 261 | 0 | 0.27 | 1 | 1 | cs | TRUE
40 | LV_1370-4_0_3_line_40 | NAYY 4x150 SE | 39 | 47 | 0.011855 | 0.208 | 0.08 | 261 | 0 | 0.27 | 1 | 1 | cs | TRUE
41 | LV_1370-4_0_3_line_41 | NAYY 4x150 SE | 39 | 44 | 0.046189 | 0.208 | 0.08 | 261 | 0 | 0.27 | 1 | 1 | cs | TRUE
42 | LV_1370-4_0_3_line_42 | NAYY 4x150 SE | 40 | 41 | 0.009802 | 0.208 | 0.08 | 261 | 0 | 0.27 | 1 | 1 | cs | TRUE
43 | LV_1370-4_0_3_line_43 | NAYY 4x150 SE | 40 | 42 | 0.019932 | 0.208 | 0.08 | 261 | 0 | 0.27 | 1 | 1 | cs | TRUE
44 | LV_1370-4_0_3_line_44 | NAYY 4x150 SE | 42 | 43 | 0.0072151 | 0.208 | 0.08 | 261 | 0 | 0.27 | 1 | 1 | cs | TRUE
45 | LV_1370-4_0_3_line_45 | NAYY 4x150 SE | 43 | 44 | 0.011171 | 0.208 | 0.08 | 261 | 0 | 0.27 | 1 | 2 | cs | TRUE
46 | LV_1370-4_0_3_line_46 | NAYY 4x150 SE | 44 | 45 | 0.018743 | 0.208 | 0.08 | 261 | 0 | 0.27 | 1 | 1 | cs | TRUE
47 | LV_1370-4_0_3_line_47 | NAYY 4x150 SE | 45 | 46 | 0.0033106 | 0.208 | 0.08 | 261 | 0 | 0.27 | 1 | 1 | cs | TRUE
48 | LV_1370-4_0_3_line_48 | NAYY 4x150 SE | 48 | 49 | 0.027034 | 0.208 | 0.08 | 261 | 0 | 0.27 | 1 | 1 | cs | TRUE

## trafo
| name | std_type | hv_bus | lv_bus | sn_mva | vn_hv_kv | vn_lv_kv | vk_percent | vkr_percent | pfe_kw | i0_percent | shift_degree | tap_side | tap_neutral | tap_min | tap_max | tap_step_percent | tap_step_degree | tap_pos | tap_phase_shifter | parallel | df | in_service
0 | LV_1370-4_0_3_trafo_35 | 0.25 MVA 20/0.4 kV | 50 | 43 | 0.25 | 20 | 0.4 | 6 | 1.44 | 0.8 | 0.32 | 150 | hv | 0 | -2 | 2 | 2.5 | 0 | 0 | FALSE | 1 | 1 | TRUE

## line_geodata
| x0 | y0 | x1 | y1 | x2 | y2 | x3 | y3 | x4 | y4
0 | 2693535.6048 | 1217600.195 | 2693533.977 | 1217593.784 | 2693533.9541 | 1217576.7084
1 | 2693535.6048 | 1217600.195 | 2693536.5091 | 1217603.7565
2 | 2693533.9541 | 1217576.7084 | 2693533.9392 | 1217565.5729
3 | 2693536.5091 | 1217603.7565 | 2693536.6868 | 1217604.4561 | 2693542.6454 | 1217616.6136 | 2693552.0843 | 1217626.6264
4 | 2693533.9116 | 1217544.973 | 2693533.9392 | 1217565.5729
5 | 2693576.6453 | 1217652.6808 | 2693552.0843 | 1217626.6264
6 | 2693588.9201 | 1217660.4815 | 2693581.5736 | 1217657.9088 | 2693576.6453 | 1217652.6808
7 | 2693588.9201 | 1217660.4815 | 2693589.5174 | 1217656.7839
8 | 2693588.9201 | 1217660.4815 | 2693588.5733 | 1217662.3743
9 | 2693477.1307 | 1217533.1392 | 2693481.507 | 1217528.5825 | 2693487.593 | 1217527.2566
10 | 2693476.9246 | 1217554.3092 | 2693477.1307 | 1217533.1392 | 2693477.1307 | 1217533.1392
11 | 2693476.9246 | 1217554.3092 | 2693476.7183 | 1217575.4918
12 | 2693597.7425 | 1217605.8601 | 2693597.7787 | 1217590.8919
13 | 2693597.7425 | 1217605.8601 | 2693630.2081 | 1217604.7582 | 2693634.3358 | 1217610.7049
14 | 2693597.7425 | 1217605.8601 | 2693594.0195 | 1217628.9098
15 | 2693593.8129 | 1217630.1895 | 2693594.0195 | 1217628.9098
16 | 2693593.8129 | 1217630.1895 | 2693589.5174 | 1217656.7839
17 | 2693426.4458 | 1217590.9835 | 2693426.4803 | 1217606.7867
18 | 2693426.1546 | 1217573.8355 | 2693426.4175 | 1217578.0194 | 2693426.4458 | 1217590.9835
19 | 2693426.5039 | 1217617.6136 | 2693426.4803 | 1217606.7867
20 | 2693425.7809 | 1217567.8876 | 2693426.1546 | 1217573.8355
21 | 2693426.5316 | 1217630.2924 | 2693426.5039 | 1217617.6136
22 | 2693425.7809 | 1217567.8876 | 2693424.8126 | 1217552.4774
23 | 2693426.5511 | 1217639.197 | 2693426.5316 | 1217630.2924
24 | 2693423.9022 | 1217535.8034 | 2693424.0663 | 1217540.6012 | 2693424.8126 | 1217552.4774
25 | 2693426.5511 | 1217639.197 | 2693435.1307 | 1217633.8278 | 2693438.2025 | 1217638.8572
26 | 2693440.5277 | 1217500.1404 | 2693431.4495 | 1217504.0695 | 2693425.6661 | 1217509.2824 | 2693423.2126 | 1217515.6484 | 2693423.9022 | 1217535.8034
27 | 2693581.2355 | 1217702.4367 | 2693584.6576 | 1217683.7509
28 | 2693587.3009 | 1217669.3177 | 2693584.6576 | 1217683.7509
29 | 2693587.3009 | 1217669.3177 | 2693561.164 | 1217681.7211
30 | 2693587.3009 | 1217669.3177 | 2693588.5733 | 1217662.3743
31 | 2693561.164 | 1217681.7211 | 2693552.3298 | 1217685.9134 | 2693533.9846 | 1217688.9453
32 | 2693531.5393 | 1217689.3494 | 2693533.9846 | 1217688.9453
33 | 2693518.907 | 1217691.4371 | 2693531.5393 | 1217689.3494
34 | 2693519.2054 | 1217698.6773 | 2693519.4183 | 1217703.8426 | 2693515.3702 | 1217726.5698
35 | 2693514.7435 | 1217730.0882 | 2693515.3702 | 1217726.5698
36 | 2693518.907 | 1217691.4371 | 2693519.2054 | 1217698.6773
37 | 2693518.907 | 1217691.4371 | 2693518.6482 | 1217685.1954 | 2693506.0496 | 1217665.0492
38 | 2693504.4343 | 1217662.4663 | 2693506.0496 | 1217665.0492
39 | 2693504.4343 | 1217662.4663 | 2693490.6 | 1217640.3441
40 | 2693438.2025 | 1217638.8572 | 2693444.3829 | 1217648.9833
41 | 2693476.2498 | 1217623.61 | 2693449.141 | 1217638.951 | 2693446.3863 | 1217634.0378 | 2693438.2025 | 1217638.8572
42 | 2693476.6229 | 1217585.2934 | 2693476.7183 | 1217575.4918
43 | 2693476.6229 | 1217585.2934 | 2693476.4288 | 1217605.2246
44 | 2693476.4288 | 1217605.2246 | 2693476.3586 | 1217612.4394
45 | 2693476.2498 | 1217623.61 | 2693476.3586 | 1217612.4394
46 | 2693476.2498 | 1217623.61 | 2693488.527 | 1217637.772
47 | 2693490.6 | 1217640.3441 | 2693490.1943 | 1217639.6954 | 2693488.527 | 1217637.772
48 | 2693440.5277 | 1217500.1404 | 2693465.3373 | 1217489.4026

## bus_geodata
| x | y | coords
0 | 2693535.6048 | 1217600.195
1 | 2693533.9541 | 1217576.7084
2 | 2693536.5091 | 1217603.7565
3 | 2693533.9392 | 1217565.5729
4 | 2693552.0843 | 1217626.6264
5 | 2693533.9116 | 1217544.973
6 | 2693576.6453 | 1217652.6808
7 | 2693588.9201 | 1217660.4815
8 | 2693487.593 | 1217527.2566
9 | 2693477.1307 | 1217533.1392
10 | 2693476.9246 | 1217554.3092
11 | 2693597.7787 | 1217590.8919
12 | 2693597.7425 | 1217605.8601
13 | 2693634.3358 | 1217610.7049
14 | 2693594.0195 | 1217628.9098
15 | 2693593.8129 | 1217630.1895
16 | 2693589.5174 | 1217656.7839
17 | 2693426.4458 | 1217590.9835
18 | 2693426.4803 | 1217606.7867
19 | 2693426.1546 | 1217573.8355
20 | 2693426.504 | 1217617.6136
21 | 2693425.7809 | 1217567.8876
22 | 2693426.5316 | 1217630.2924
23 | 2693424.8126 | 1217552.4774
24 | 2693426.5511 | 1217639.197
25 | 2693423.9022 | 1217535.8034
26 | 2693584.6576 | 1217683.7509
27 | 2693581.2355 | 1217702.4366
28 | 2693587.3009 | 1217669.3177
29 | 2693561.164 | 1217681.7211
30 | 2693588.5733 | 1217662.3743
31 | 2693533.9846 | 1217688.9453
32 | 2693531.5393 | 1217689.3494
33 | 2693515.3702 | 1217726.5698
34 | 2693519.2054 | 1217698.6773
35 | 2693514.7435 | 1217730.0882
36 | 2693518.907 | 1217691.4371
37 | 2693506.0496 | 1217665.0492
38 | 2693504.4343 | 1217662.4663
39 | 2693438.2025 | 1217638.8572
40 | 2693476.6229 | 1217585.2934
41 | 2693476.7183 | 1217575.4918
42 | 2693476.4288 | 1217605.2246
43 | 2693476.3586 | 1217612.4394
44 | 2693476.2498 | 1217623.61
45 | 2693488.527 | 1217637.772
46 | 2693490.6 | 1217640.3441
47 | 2693444.3829 | 1217648.9833
48 | 2693440.5277 | 1217500.1404
49 | 2693465.3373 | 1217489.4026
50 | 2693476.2498 | 1217623.61

## line_std_types
| c_nf_per_km | r_ohm_per_km | x_ohm_per_km | max_i_ka | type | q_mm2 | alpha | voltage_rating
NAYY 4x50 SE | 210 | 0.642 | 0.083 | 0.142 | cs | 50 | 0.00403 | LV
NAYY 4x120 SE | 264 | 0.225 | 0.08 | 0.242 | cs | 120 | 0.00403 | LV
NAYY 4x150 SE | 261 | 0.208 | 0.08 | 0.27 | cs | 150 | 0.00403 | LV
NA2XS2Y 1x95 RM/25 12/20 kV | 216 | 0.313 | 0.132 | 0.252 | cs | 95 | 0.00403 | MV
NA2XS2Y 1x185 RM/25 12/20 kV | 273 | 0.161 | 0.117 | 0.362 | cs | 185 | 0.00403 | MV
NA2XS2Y 1x240 RM/25 12/20 kV | 304 | 0.122 | 0.112 | 0.421 | cs | 240 | 0.00403 | MV
NA2XS2Y 1x95 RM/25 6/10 kV | 315 | 0.313 | 0.123 | 0.249 | cs | 95 | 0.00403 | MV
NA2XS2Y 1x185 RM/25 6/10 kV | 406 | 0.161 | 0.11 | 0.358 | cs | 185 | 0.00403 | MV
NA2XS2Y 1x240 RM/25 6/10 kV | 456 | 0.122 | 0.105 | 0.416 | cs | 240 | 0.00403 | MV
NA2XS2Y 1x150 RM/25 12/20 kV | 250 | 0.206 | 0.116 | 0.319 | cs | 150 | 0.00403 | MV
NA2XS2Y 1x120 RM/25 12/20 kV | 230 | 0.253 | 0.119 | 0.283 | cs | 120 | 0.00403 | MV
NA2XS2Y 1x70 RM/25 12/20 kV | 190 | 0.443 | 0.132 | 0.22 | cs | 70 | 0.00403 | MV
NA2XS2Y 1x150 RM/25 6/10 kV | 360 | 0.206 | 0.11 | 0.315 | cs | 150 | 0.00403 | MV
NA2XS2Y 1x120 RM/25 6/10 kV | 340 | 0.253 | 0.113 | 0.28 | cs | 120 | 0.00403 | MV
NA2XS2Y 1x70 RM/25 6/10 kV | 280 | 0.443 | 0.123 | 0.217 | cs | 70 | 0.00403 | MV
N2XS(FL)2Y 1x120 RM/35 64/110 kV | 112 | 0.153 | 0.166 | 0.366 | cs | 120 | 0.00393 | HV
N2XS(FL)2Y 1x185 RM/35 64/110 kV | 125 | 0.099 | 0.156 | 0.457 | cs | 185 | 0.00393 | HV
N2XS(FL)2Y 1x240 RM/35 64/110 kV | 135 | 0.075 | 0.149 | 0.526 | cs | 240 | 0.00393 | HV
N2XS(FL)2Y 1x300 RM/35 64/110 kV | 144 | 0.06 | 0.144 | 0.588 | cs | 300 | 0.00393 | HV
15-AL1/3-ST1A 0.4 | 11 | 1.8769 | 0.35 | 0.105 | ol | 16 | 0.00403 | LV
24-AL1/4-ST1A 0.4 | 11.25 | 1.2012 | 0.335 | 0.14 | ol | 24 | 0.00403 | LV
48-AL1/8-ST1A 0.4 | 12.2 | 0.5939 | 0.3 | 0.21 | ol | 48 | 0.00403 | LV
94-AL1/15-ST1A 0.4 | 13.2 | 0.306 | 0.29 | 0.35 | ol | 94 | 0.00403 | LV
34-AL1/6-ST1A 10.0 | 9.7 | 0.8342 | 0.36 | 0.17 | ol | 34 | 0.00403 | MV
48-AL1/8-ST1A 10.0 | 10.1 | 0.5939 | 0.35 | 0.21 | ol | 48 | 0.00403 | MV
70-AL1/11-ST1A 10.0 | 10.4 | 0.4132 | 0.339 | 0.29 | ol | 70 | 0.00403 | MV
94-AL1/15-ST1A 10.0 | 10.75 | 0.306 | 0.33 | 0.35 | ol | 94 | 0.00403 | MV
122-AL1/20-ST1A 10.0 | 11.1 | 0.2376 | 0.323 | 0.41 | ol | 122 | 0.00403 | MV
149-AL1/24-ST1A 10.0 | 11.25 | 0.194 | 0.315 | 0.47 | ol | 149 | 0.00403 | MV
34-AL1/6-ST1A 20.0 | 9.15 | 0.8342 | 0.382 | 0.17 | ol | 34 | 0.00403 | MV
48-AL1/8-ST1A 20.0 | 9.5 | 0.5939 | 0.372 | 0.21 | ol | 48 | 0.00403 | MV
70-AL1/11-ST1A 20.0 | 9.7 | 0.4132 | 0.36 | 0.29 | ol | 70 | 0.00403 | MV
94-AL1/15-ST1A 20.0 | 10 | 0.306 | 0.35 | 0.35 | ol | 94 | 0.00403 | MV
122-AL1/20-ST1A 20.0 | 10.3 | 0.2376 | 0.344 | 0.41 | ol | 122 | 0.00403 | MV
149-AL1/24-ST1A 20.0 | 10.5 | 0.194 | 0.337 | 0.47 | ol | 149 | 0.00403 | MV
184-AL1/30-ST1A 20.0 | 10.75 | 0.1571 | 0.33 | 0.535 | ol | 184 | 0.00403 | MV
243-AL1/39-ST1A 20.0 | 11 | 0.1188 | 0.32 | 0.645 | ol | 243 | 0.00403 | MV
48-AL1/8-ST1A 110.0 | 8 | 0.5939 | 0.46 | 0.21 | ol | 48 | 0.00403 | HV
70-AL1/11-ST1A 110.0 | 8.4 | 0.4132 | 0.45 | 0.29 | ol | 70 | 0.00403 | HV
94-AL1/15-ST1A 110.0 | 8.65 | 0.306 | 0.44 | 0.35 | ol | 94 | 0.00403 | HV
122-AL1/20-ST1A 110.0 | 8.5 | 0.2376 | 0.43 | 0.41 | ol | 122 | 0.00403 | HV
149-AL1/24-ST1A 110.0 | 8.75 | 0.194 | 0.41 | 0.47 | ol | 149 | 0.00403 | HV
184-AL1/30-ST1A 110.0 | 8.8 | 0.1571 | 0.4 | 0.535 | ol | 184 | 0.00403 | HV
243-AL1/39-ST1A 110.0 | 9 | 0.1188 | 0.39 | 0.645 | ol | 243 | 0.00403 | HV
305-AL1/39-ST1A 110.0 | 9.2 | 0.0949 | 0.38 | 0.74 | ol | 305 | 0.00403 | HV
490-AL1/64-ST1A 110.0 | 9.75 | 0.059 | 0.37 | 0.96 | ol | 490 | 0.00403 | HV
679-AL1/86-ST1A 110.0 | 9.95 | 0.042 | 0.36 | 1.15 | ol | 679 | 0.00403 | HV
490-AL1/64-ST1A 220.0 | 10 | 0.059 | 0.285 | 0.96 | ol | 490 | 0.00403 | HV
679-AL1/86-ST1A 220.0 | 11.7 | 0.042 | 0.275 | 1.15 | ol | 679 | 0.00403 | HV
490-AL1/64-ST1A 380.0 | 11 | 0.059 | 0.253 | 0.96 | ol | 490 | 0.00403 | HV
679-AL1/86-ST1A 380.0 | 14.6 | 0.042 | 0.25 | 1.15 | ol | 679 | 0.00403 | HV

## trafo_std_types
| i0_percent | pfe_kw | vkr_percent | sn_mva | vn_lv_kv | vn_hv_kv | vk_percent | shift_degree | vector_group | tap_side | tap_neutral | tap_min | tap_max | tap_step_degree | tap_step_percent | tap_phase_shifter
160 MVA 380/110 kV | 0.06 | 60 | 0.25 | 160 | 110 | 380 | 12.2 | 0 | Yy0 | hv | 0 | -9 | 9 | 0 | 1.5 | FALSE
100 MVA 220/110 kV | 0.06 | 55 | 0.26 | 100 | 110 | 220 | 12 | 0 | Yy0 | hv | 0 | -9 | 9 | 0 | 1.5 | FALSE
63 MVA 110/20 kV | 0.04 | 22 | 0.32 | 63 | 20 | 110 | 18 | 150 | YNd5 | hv | 0 | -9 | 9 | 0 | 1.5 | FALSE
40 MVA 110/20 kV | 0.05 | 18 | 0.34 | 40 | 20 | 110 | 16.2 | 150 | YNd5 | hv | 0 | -9 | 9 | 0 | 1.5 | FALSE
25 MVA 110/20 kV | 0.07 | 14 | 0.41 | 25 | 20 | 110 | 12 | 150 | YNd5 | hv | 0 | -9 | 9 | 0 | 1.5 | FALSE
63 MVA 110/10 kV | 0.04 | 22 | 0.32 | 63 | 10 | 110 | 18 | 150 | YNd5 | hv | 0 | -9 | 9 | 0 | 1.5 | FALSE
40 MVA 110/10 kV | 0.05 | 18 | 0.34 | 40 | 10 | 110 | 16.2 | 150 | YNd5 | hv | 0 | -9 | 9 | 0 | 1.5 | FALSE
25 MVA 110/10 kV | 0.07 | 14 | 0.41 | 25 | 10 | 110 | 12 | 150 | YNd5 | hv | 0 | -9 | 9 | 0 | 1.5 | FALSE
0.25 MVA 20/0.4 kV | 0.32 | 0.8 | 1.44 | 0.25 | 0.4 | 20 | 6 | 150 | Yzn5 | hv | 0 | -2 | 2 | 0 | 2.5 | FALSE
0.4 MVA 20/0.4 kV | 0.3375 | 1.35 | 1.425 | 0.4 | 0.4 | 20 | 6 | 150 | Dyn5 | hv | 0 | -2 | 2 | 0 | 2.5 | FALSE
0.63 MVA 20/0.4 kV | 0.2619 | 1.65 | 1.206 | 0.63 | 0.4 | 20 | 6 | 150 | Dyn5 | hv | 0 | -2 | 2 | 0 | 2.5 | FALSE
0.25 MVA 10/0.4 kV | 0.24 | 0.6 | 1.2 | 0.25 | 0.4 | 10 | 4 | 150 | Dyn5 | hv | 0 | -2 | 2 | 0 | 2.5 | FALSE
0.4 MVA 10/0.4 kV | 0.2375 | 0.95 | 1.325 | 0.4 | 0.4 | 10 | 4 | 150 | Dyn5 | hv | 0 | -2 | 2 | 0 | 2.5 | FALSE
0.63 MVA 10/0.4 kV | 0.1873 | 1.18 | 1.0794 | 0.63 | 0.4 | 10 | 4 | 150 | Dyn5 | hv | 0 | -2 | 2 | 0 | 2.5 | FALSE

## trafo3w_std_types
| sn_hv_mva | sn_mv_mva | sn_lv_mva | vn_hv_kv | vn_mv_kv | vn_lv_kv | vk_hv_percent | vk_mv_percent | vk_lv_percent | vkr_hv_percent | vkr_mv_percent | vkr_lv_percent | pfe_kw | i0_percent | shift_mv_degree | shift_lv_degree | vector_group | tap_side | tap_neutral | tap_min | tap_max | tap_step_percent
63/25/38 MVA 110/20/10 kV | 63 | 25 | 38 | 110 | 20 | 10 | 10.4 | 10.4 | 10.4 | 0.28 | 0.32 | 0.35 | 35 | 0.89 | 0 | 0 | YN0yn0yn0 | hv | 0 | -10 | 10 | 1.2
63/25/38 MVA 110/10/10 kV | 63 | 25 | 38 | 110 | 10 | 10 | 10.4 | 10.4 | 10.4 | 0.28 | 0.32 | 0.35 | 35 | 0.89 | 0 | 0 | YN0yn0yn0 | hv | 0 | -10 | 10 | 1.2

## fuse_std_types
| fuse_type | i_rated_a | t_avg | t_min | t_total | x_avg | x_min | x_total
HV 100A | HV 100A | 100 | 0 | [10.0, 3.64, 0.854, 0.281, 0.1, 0.0531, 0.022, 0.01] | [10.0, 4.267, 1.21, 0.403, 0.1, 0.058, 0.022, 0.01] | 0 | [300.0, 350.0, 450.0, 550.0, 700.0, 850.0, 1200.0, 1752.0] | [600.0, 700.0, 900.0, 1150.0, 1665.0, 2000.0, 3000.0, 4313.0]
HV 10A | HV 10A | 10 | 0 | [10.0, 1675.0, 0.344, 0.156, 0.1, 0.0417, 0.0171, 0.01] | [10.0, 1.3, 0.3, 0.155, 0.1, 0.0555, 0.023, 0.01] | 0 | [30.0, 32.0, 35.0, 37.0, 39.0, 50.0, 70.0, 88.0] | [60.0, 70.0, 80.0, 87.0, 94.0, 110.0, 150.0, 216.0]
HV 125A | HV 125A | 125 | 0 | [10.0, 1.82, 0.344, 0.1, 0.0467, 0.0269, 0.01] | [10.0, 2.478, 0.426, 0.1, 0.0427, 0.0211, 0.01] | 0 | [375.0, 500.0, 700.0, 925.0, 1200.0, 1500.0, 2341.0] | [750.0, 1000.0, 1500.0, 2200.0, 3000.0, 4000.0, 5765.0]
HV 160A | HV 160A | 160 | 0 | [10.0, 4.15, 1.03, 0.198, 0.1, 0.051, 0.0172, 0.01] | [10.0, 2.3, 0.734, 0.274, 0.1, 0.046, 0.0177, 0.01] | 0 | [480.0, 550.0, 700.0, 1000.0, 1260.0, 1600.0, 2500.0, 3227.0] | [960.0, 1300.0, 1700.0, 2200.0, 2996.0, 4000.0, 6000.0, 7946.0]
HV 16A | HV 16A | 16 | 0 | [10.0, 0.352, 0.164, 0.1, 0.0649, 0.0342, 0.01] | [10.0, 2.34, 0.722, 0.181, 0.1, 0.055, 0.0296, 0.01] | 0 | [48.0, 60.0, 65.0, 71.0, 80.0, 100.0, 162.0] | [96.0, 110.0, 125.0, 150.0, 168.0, 200.0, 250.0, 398.0]
HV 200A | HV 200A | 200 | 0 | [10.0, 4.267, 1.21, 0.403, 0.1, 0.058, 0.022, 0.01] | [10.0, 3.73, 1.654, 0.328, 0.1, 0.0531, 0.019, 0.01] | 0 | [600.0, 700.0, 900.0, 1150.0, 1665.0, 2000.0, 3000.0, 4313.0] | [1200.0, 1500.0, 1800.0, 2700.0, 3960.0, 5000.0, 7500.0, 10620.0]
HV 20A | HV 20A | 20 | 0 | [10.0, 1.3, 0.3, 0.155, 0.1, 0.0555, 0.023, 0.01] | [10.0, 1.3, 0.161, 0.1, 0.0611, 0.0399, 0.0141, 0.01] | 0 | [60.0, 70.0, 80.0, 87.0, 94.0, 110.0, 150.0, 216.0] | [120.0, 150.0, 200.0, 223.0, 260.0, 300.0, 450.0, 532.0]
HV 25A | HV 25A | 25 | 0 | [10.0, 2.512, 0.833, 0.299, 0.1, 0.0372, 0.0223, 0.01] | [10.0, 3.125, 0.597, 0.198, 0.1, 0.0378, 0.022, 0.01] | 0 | [75.0, 82.0, 90.0, 100.0, 124.0, 170.0, 200.0, 289.0] | [150.0, 170.0, 210.0, 250.0, 294.0, 400.0, 500.0, 711.0]
HV 31.5A | HV 31.5A | 31.5 | 0 | [10.0, 2.34, 0.722, 0.181, 0.1, 0.055, 0.0296, 0.01] | [10.0, 2.84, 0.368, 0.164, 0.1, 0.0621, 0.0378, 0.0195, 0.01] | 0 | [95.0, 110.0, 125.0, 150.0, 165.0, 200.0, 250.0, 390.0] | [189.0, 220.0, 300.0, 350.0, 393.0, 450.0, 530.0, 700.0, 960.0]
HV 40A | HV 40A | 40 | 0 | [10.0, 1.3, 0.161, 0.1, 0.0611, 0.0399, 0.0141, 0.01] | [10.0, 2.05, 0.369, 0.198, 0.1, 0.051, 0.0298, 0.01] | 0 | [120.0, 150.0, 200.0, 223.0, 260.0, 300.0, 450.0, 532.0] | [240.0, 300.0, 400.0, 450.0, 530.0, 650.0, 800.0, 1311.0]
HV 50A | HV 50A | 50 | 0 | [10.0, 3.215, 0.597, 0.198, 0.1, 0.0378, 0.022, 0.01] | [10.0, 3.64, 0.854, 0.281, 0.1, 0.0531, 0.022, 0.01] | 0 | [150.0, 170.0, 210.0, 250.0, 294.0, 400.0, 500.0, 711.0] | [300.0, 350.0, 450.0, 550.0, 700.0, 850.0, 1200.0, 1752.0]
HV 6.3A | HV 6.3A | 6.3 | 0 | [10.0, 1.39, 0.344, 0.168, 0.1, 0.056, 0.0263, 0.01] | [10.0, 1.711, 0.516, 0.198, 0.1, 0.0634, 0.0303, 0.01] | 0 | [19.0, 19.5, 20.4, 20.8, 22.0, 25.0, 32.0, 48.0] | [38.0, 40.0, 43.0, 48.0, 53.0, 60.0, 75.0, 118.0]
HV 63A | HV 63A | 63 | 0 | [10.0, 2.84, 0.368, 0.164, 0.1, 0.0621, 0.0378, 0.0195, 0.01] | [10.0, 1.82, 0.344, 0.1, 0.0467, 0.0269, 0.01] | 0 | [189.0, 220.0, 300.0, 350.0, 393.0, 450.0, 530.0, 700.0, 961.0] | [378.0, 500.0, 700.0, 934.0, 1200.0, 1500.0, 2366.0]
HV 80A | HV 80A | 80 | 0 | [10.0, 2.05, 0.369, 0.198, 0.1, 0.051, 0.0298, 0.01] | [10.0, 4.15, 1.03, 0.198, 0.1, 0.051, 0.0172, 0.01] | 0 | [240.0, 300.0, 400.0, 450.0, 530.0, 650.0, 800.0, 1311.0] | [480.0, 550.0, 700.0, 1000.0, 1260.0, 1600.0, 2500.0, 3227.0]
Siemens NH-1-100 | Siemens NH-1-100 | 100 | [5400.0, 2000.0, 400.0, 20.0, 1.0, 0.2, 0.012, 0.004] | 0 | 0 | [150.0, 190.0, 250.0, 430.0, 900.0, 1250.0, 2700.0, 3600.0] | 0 | 0
Siemens NH-1-125 | Siemens NH-1-125 | 125 | [4800.0, 120.0, 7.0, 0.1, 0.004] | 0 | 0 | [180.0, 400.0, 740.0, 2000.0, 4250.0] | 0 | 0
Siemens NH-1-16 | Siemens NH-1-16 | 16 | [4000.0, 400.0, 2.0, 0.1, 0.04, 0.01] | 0 | 0 | [26.0, 35.0, 75.0, 150.0, 200.0, 300.0] | 0 | 0
Siemens NH-1-160 | Siemens NH-1-160 | 160 | [4800.0, 120.0, 7.0, 0.1, 0.004] | 0 | 0 | [210.0, 500.0, 900.0, 2300.0, 5000.0] | 0 | 0
Siemens NH-1-25 | Siemens NH-1-25 | 25 | [4000.0, 1000.0, 10.0, 0.2, 0.02, 0.01] | 0 | 0 | [40.0, 50.0, 100.0, 210.0, 400.0, 500.0] | 0 | 0
Siemens NH-1-50 | Siemens NH-1-50 | 50 | [4000.0, 40.0, 4.0, 1.0, 0.02, 0.01] | 0 | 0 | [86.0, 200.0, 300.0, 400.0, 1000.0, 1280.0] | 0 | 0
Siemens NH-1-63 | Siemens NH-1-63 | 63 | [4000.0, 100.0, 10.0, 2.0, 0.04, 0.01] | 0 | 0 | [100.0, 200.0, 300.0, 400.0, 1000.0, 1500.0] | 0 | 0
Siemens NH-1-80 | Siemens NH-1-80 | 80 | [4800.0, 120.0, 7.0, 0.1, 0.01] | 0 | 0 | [150.58, 250.0, 450.0, 1150.0, 2470.0] | 0 | 0
Siemens NH-2-1000 | Siemens NH-2-1000 | 1000 | [4800.0, 120.0, 7.0, 0.1, 0.004] | 0 | 0 | [1900.0, 3500.0, 8400.0, 24000.0, 52000.0] | 0 | 0
Siemens NH-2-200 | Siemens NH-2-200 | 200 | [4800.0, 120.0, 7.0, 0.1, 0.004] | 0 | 0 | [280.0, 650.0, 1200.0, 3000.0, 7000.0] | 0 | 0
Siemens NH-2-224 | Siemens NH-2-224 | 224 | [4800.0, 120.0, 7.0, 0.2, 0.04, 0.004] | 0 | 0 | [400.0, 750.0, 1453.0, 3025.0, 4315.0, 7600.0] | 0 | 0
Siemens NH-2-250 | Siemens NH-2-250 | 250 | [4800.0, 120.0, 7.0, 0.1, 0.004] | 0 | 0 | [450.0, 800.0, 1650.0, 4000.0, 8500.0] | 0 | 0
Siemens NH-2-315 | Siemens NH-2-315 | 315 | [4800.0, 120.0, 7.0, 0.1, 0.004] | 0 | 0 | [550.0, 920.0, 1900.0, 5000.0, 11000.0] | 0 | 0
Siemens NH-2-355 | Siemens NH-2-355 | 355 | [4800.0, 120.0, 6.0, 0.1, 0.004] | 0 | 0 | [650.0, 1116.27, 2350.0, 5840.0, 12790.0] | 0 | 0
Siemens NH-2-400 | Siemens NH-2-400 | 400 | [4800.0, 120.0, 7.0, 0.1, 0.004] | 0 | 0 | [720.0, 1350.0, 2800.0, 6500.0, 15000.0] | 0 | 0
Siemens NH-2-425 | Siemens NH-2-425 | 425 | [4800.0, 120.0, 7.0, 0.1, 0.004] | 0 | 0 | [850.0, 1500.0, 3050.0, 7500.0, 16500.0] | 0 | 0
Siemens NH-2-630 | Siemens NH-2-630 | 630 | [4800.0, 120.0, 7.0, 0.1, 0.004] | 0 | 0 | [1200.0, 2000.0, 4800.0, 12000.0, 26000.0] | 0 | 0

## res_bus
| vm_pu | va_degree | p_mw | q_mvar
0 | 0.98063 | -0.13602 | 0.0045634 | 0.0011437
1 | 0.98029 | -0.13849 | 0.0027264 | 0.0006833
2 | 0.98071 | -0.13547 | 0.0033266 | 0.00083373
3 | 0.98017 | -0.13933 | 0.0046508 | 0.0011656
4 | 0.98144 | -0.13026 | 0.0047793 | 0.0011978
5 | 0.98009 | -0.1399 | 0.0026454 | 0.00066301
6 | 0.98262 | -0.12185 | 0.0022863 | 0.000573
7 | 0.98317 | -0.11798 | 0 | 0
8 | 0.998 | -0.013995 | 0.0058143 | 0.0014572
9 | 0.99811 | -0.013264 | 0.0030918 | 0.00077488
10 | 0.99838 | -0.011375 | 0.0042108 | 0.0010553
11 | 0.98189 | -0.12711 | 0.0059453 | 0.00149
12 | 0.98201 | -0.12619 | 0 | 0
13 | 0.9818 | -0.1277 | 0.0036607 | 0.00091746
14 | 0.98234 | -0.12387 | 0.0058574 | 0.001468
15 | 0.98237 | -0.12366 | 0.0022308 | 0.00055909
16 | 0.98306 | -0.11873 | 0.0016697 | 0.00041848
17 | 0.99373 | -0.043918 | 0.0059371 | 0.001488
18 | 0.99422 | -0.040407 | 0.0037228 | 0.00093301
19 | 0.99333 | -0.046702 | 0.0021563 | 0.00054041
20 | 0.99462 | -0.037597 | 0.0062745 | 0.0015725
21 | 0.99321 | -0.04754 | 0.0035776 | 0.00089663
22 | 0.9952 | -0.033508 | 0.0028172 | 0.00070605
23 | 0.99298 | -0.049152 | 0.0022665 | 0.00056805
24 | 0.99565 | -0.030386 | 0 | 0
25 | 0.99279 | -0.050513 | 0.0032652 | 0.00081833
26 | 0.98367 | -0.1144 | 0.0032586 | 0.00081669
27 | 0.98362 | -0.1148 | 0.0020082 | 0.0005033
28 | 0.98378 | -0.1136 | 0 | 0
29 | 0.98602 | -0.097736 | 0.002844 | 0.00071276
30 | 0.98329 | -0.1171 | 0.0036729 | 0.00092052
31 | 0.98833 | -0.081419 | 0.004236 | 0.0010616
32 | 0.98855 | -0.079889 | 0.0028191 | 0.00070653
33 | 0.98942 | -0.07377 | 0.0024522 | 0.00061459
34 | 0.98963 | -0.072268 | 0.0033849 | 0.00084833
35 | 0.98941 | -0.073871 | 0.0027614 | 0.00069207
36 | 0.98972 | -0.071633 | 0 | 0
37 | 0.99284 | -0.049744 | 0.0035874 | 0.00089908
38 | 0.99318 | -0.047419 | 0.0048224 | 0.0012086
39 | 0.99645 | -0.024787 | 0 | 0
40 | 0.99903 | -0.0067579 | 0.0051373 | 0.0012875
41 | 0.99877 | -0.0085933 | 0.0055973 | 0.0014028
42 | 0.99971 | -0.0020058 | 0.0039865 | 0.0009991
43 | 1 | 0 | -0.1561 | -0.039113
44 | 0.99899 | -0.007032 | 0 | 0
45 | 0.99661 | -0.023504 | 0.0035884 | 0.00089933
46 | 0.99621 | -0.026303 | 0.0038501 | 0.00096494
47 | 0.99639 | -0.025207 | 0.0035248 | 0.0008834
48 | 0.99248 | -0.052675 | 0.0029951 | 0.00075065
49 | 0.99241 | -0.053163 | 0.0017801 | 0.00044614
50 | 0.99998 | 149.9947 | 0 | 0

## res_line
| p_from_mw | q_from_mvar | p_to_mw | q_to_mvar | pl_mw | ql_mvar | i_from_ka | i_to_ka | i_ka | vm_from_pu | va_from_degree | vm_to_pu | va_to_degree | loading_percent
0 | 0.010027 | 0.0025129 | -0.010024 | -0.0025119 | 3.4222e-06 | 1.0175e-06 | 0.015215 | 0.015215 | 0.015215 | 0.98063 | -0.13602 | 0.98029 | -0.13849 | 5.6353
1 | -0.014591 | -0.0036566 | 0.014592 | 0.003657 | 1.1239e-06 | 3.8591e-07 | 0.02214 | 0.02214 | 0.02214 | 0.98063 | -0.13602 | 0.98071 | -0.13547 | 8.1999
2 | 0.0072973 | 0.0018286 | -0.0072965 | -0.0018284 | 8.5256e-07 | 1.8754e-07 | 0.011077 | 0.011077 | 0.011077 | 0.98029 | -0.13849 | 0.98017 | -0.13933 | 4.1025
3 | -0.017918 | -0.0044907 | 0.017931 | 0.0044954 | 1.2924e-05 | 4.6169e-06 | 0.027187 | 0.027187 | 0.027187 | 0.98071 | -0.13547 | 0.98144 | -0.13026 | 10.0693
4 | 0.0026457 | 0.00066283 | -0.0026454 | -0.00066301 | 2.0736e-07 | -1.7987e-07 | 0.0040163 | 0.0040164 | 0.0040164 | 0.98017 | -0.13933 | 0.98009 | -0.1399 | 1.4876
5 | -0.022711 | -0.0056932 | 0.022737 | 0.0057029 | 2.649e-05 | 9.7356e-06 | 0.034433 | 0.034433 | 0.034433 | 0.98144 | -0.13026 | 0.98262 | -0.12185 | 12.753
6 | -0.025023 | -0.0062759 | 0.025037 | 0.0062809 | 1.3413e-05 | 4.9692e-06 | 0.037895 | 0.037895 | 0.037895 | 0.98262 | -0.12185 | 0.98317 | -0.11798 | 14.0352
7 | 0.019383 | 0.004859 | -0.019381 | -0.0048583 | 2.0114e-06 | 7.2614e-07 | 0.029337 | 0.029337 | 0.029337 | 0.98317 | -0.11798 | 0.98306 | -0.11873 | 10.8654
8 | -0.04442 | -0.01114 | 0.044425 | 0.011142 | 5.4278e-06 | 2.0632e-06 | 0.067232 | 0.067232 | 0.067232 | 0.98317 | -0.11798 | 0.98329 | -0.1171 | 24.9006
9 | -0.0058143 | -0.0014572 | 0.0058149 | 0.0014573 | 5.8838e-07 | 6.2338e-08 | 0.0086691 | 0.0086691 | 0.0086691 | 0.998 | -0.013995 | 0.99811 | -0.013264 | 3.2108
10 | -0.0089067 | -0.0022322 | 0.0089091 | 0.0022328 | 2.3293e-06 | 6.191e-07 | 0.013278 | 0.013278 | 0.013278 | 0.99811 | -0.013264 | 0.99838 | -0.011375 | 4.918
11 | -0.01312 | -0.0032881 | 0.013125 | 0.0032898 | 5.0544e-06 | 1.6669e-06 | 0.019554 | 0.019554 | 0.019554 | 0.99838 | -0.011375 | 0.99877 | -0.0085933 | 7.2423
12 | -0.0059453 | -0.00149 | 0.005946 | 0.0014901 | 7.5821e-07 | 1.0227e-07 | 0.0090099 | 0.0090098 | 0.0090099 | 0.98189 | -0.12711 | 0.98201 | -0.12619 | 3.337
13 | 0.0036615 | 0.00091725 | -0.0036607 | -0.00091746 | 7.6297e-07 | -2.09e-07 | 0.005548 | 0.0055481 | 0.0055481 | 0.98201 | -0.12619 | 0.9818 | -0.1277 | 2.0549
14 | -0.0096075 | -0.0024074 | 0.0096106 | 0.0024083 | 3.0877e-06 | 8.9207e-07 | 0.014558 | 0.014558 | 0.014558 | 0.98201 | -0.12619 | 0.98234 | -0.12387 | 5.3918
15 | -0.015468 | -0.0038763 | 0.015468 | 0.0038764 | 4.4405e-07 | 1.5438e-07 | 0.02343 | 0.02343 | 0.02343 | 0.98234 | -0.12387 | 0.98237 | -0.12366 | 8.6779
16 | -0.017699 | -0.0044355 | 0.017711 | 0.0044398 | 1.2082e-05 | 4.3056e-06 | 0.026809 | 0.026809 | 0.026809 | 0.98237 | -0.12366 | 0.98306 | -0.11873 | 9.9294
17 | -0.021991 | -0.0055116 | 0.022002 | 0.0055155 | 1.0693e-05 | 3.9079e-06 | 0.03293 | 0.03293 | 0.03293 | 0.99373 | -0.043918 | 0.99422 | -0.040407 | 12.1962
18 | 0.016054 | 0.0040236 | -0.016048 | -0.0040215 | 6.1867e-06 | 2.1573e-06 | 0.024039 | 0.024039 | 0.024039 | 0.99373 | -0.043918 | 0.99333 | -0.046702 | 8.9035
19 | -0.025724 | -0.0064485 | 0.025734 | 0.0064522 | 1.0015e-05 | 3.7114e-06 | 0.038501 | 0.038501 | 0.038501 | 0.99422 | -0.040407 | 0.99462 | -0.037597 | 14.2597
20 | 0.013891 | 0.0034811 | -0.01389 | -0.0034805 | 1.6104e-06 | 5.4223e-07 | 0.020809 | 0.020809 | 0.020809 | 0.99333 | -0.046702 | 0.99321 | -0.04754 | 7.7072
21 | -0.032009 | -0.0080247 | 0.032027 | 0.0080316 | 1.8143e-05 | 6.8136e-06 | 0.047888 | 0.047888 | 0.047888 | 0.99462 | -0.037597 | 0.9952 | -0.033508 | 17.7364
22 | 0.010312 | 0.0025839 | -0.01031 | -0.0025832 | 2.2998e-06 | 6.8474e-07 | 0.01545 | 0.01545 | 0.01545 | 0.99321 | -0.04754 | 0.99298 | -0.049152 | 5.7221
23 | -0.034844 | -0.0087376 | 0.034859 | 0.0087433 | 1.5083e-05 | 5.6853e-06 | 0.0521 | 0.0521 | 0.0521 | 0.9952 | -0.033508 | 0.99565 | -0.030386 | 19.2964
24 | 0.0080435 | 0.0020151 | -0.0080419 | -0.0020148 | 1.5139e-06 | 3.663e-07 | 0.012053 | 0.012053 | 0.012053 | 0.99298 | -0.049152 | 0.99279 | -0.050513 | 4.4641
25 | -0.034859 | -0.0087433 | 0.034886 | 0.0087535 | 2.7084e-05 | 1.0209e-05 | 0.0521 | 0.0521 | 0.0521 | 0.99565 | -0.030386 | 0.99645 | -0.024787 | 19.2964
26 | 0.0047768 | 0.0011965 | -0.0047754 | -0.0011965 | 1.4286e-06 | -2.7924e-08 | 0.0071593 | 0.0071595 | 0.0071595 | 0.99279 | -0.050513 | 0.99248 | -0.052675 | 2.6517
27 | 0.0020083 | 0.0005031 | -0.0020082 | -0.0005033 | 1.094e-07 | -1.9906e-07 | 0.0030379 | 0.003038 | 0.003038 | 0.98367 | -0.1144 | 0.98362 | -0.1148 | 1.1252
28 | -0.0052669 | -0.0013198 | 0.0052675 | 0.0013198 | 5.8121e-07 | 3.7253e-08 | 0.0079673 | 0.0079672 | 0.0079673 | 0.98367 | -0.1144 | 0.98378 | -0.1136 | 2.9509
29 | -0.053389 | -0.013391 | 0.053507 | 0.013436 | 0.00011773 | 4.4914e-05 | 0.080757 | 0.080757 | 0.080757 | 0.98378 | -0.1136 | 0.98602 | -0.097736 | 29.91
30 | 0.048121 | 0.012071 | -0.048098 | -0.012062 | 2.3338e-05 | 8.8867e-06 | 0.07279 | 0.07279 | 0.07279 | 0.98378 | -0.1136 | 0.98329 | -0.1171 | 26.9592
31 | -0.056351 | -0.014149 | 0.056479 | 0.014198 | 0.00012806 | 4.8891e-05 | 0.085049 | 0.085049 | 0.085049 | 0.98602 | -0.097736 | 0.98833 | -0.081419 | 31.4995
32 | -0.060715 | -0.015259 | 0.060728 | 0.015264 | 1.2928e-05 | 4.9404e-06 | 0.091426 | 0.091426 | 0.091426 | 0.98833 | -0.081419 | 0.98855 | -0.079889 | 33.8616
33 | -0.063547 | -0.015971 | 0.06362 | 0.015999 | 7.3125e-05 | 2.7961e-05 | 0.09567 | 0.09567 | 0.09567 | 0.98855 | -0.079889 | 0.98972 | -0.071633 | 35.4332
34 | -0.0052137 | -0.0013066 | 0.0052148 | 0.0013067 | 1.0839e-06 | 5.3943e-08 | 0.007841 | 0.0078408 | 0.007841 | 0.98942 | -0.07377 | 0.98963 | -0.072268 | 2.9041
35 | 0.0027614 | 0.00069204 | -0.0027614 | -0.00069207 | 3.8463e-08 | -3.1105e-08 | 0.004153 | 0.004153 | 0.004153 | 0.98942 | -0.07377 | 0.98941 | -0.073871 | 1.5382
36 | -0.0085996 | -0.002155 | 0.0086004 | 0.0021552 | 7.5599e-07 | 1.9765e-07 | 0.01293 | 0.01293 | 0.01293 | 0.98963 | -0.072268 | 0.98972 | -0.071633 | 4.789
37 | -0.07222 | -0.018154 | 0.072441 | 0.018239 | 0.00022084 | 8.4553e-05 | 0.1086 | 0.1086 | 0.1086 | 0.98972 | -0.071633 | 0.99284 | -0.049744 | 40.2222
38 | -0.076028 | -0.019138 | 0.076053 | 0.019147 | 2.4695e-05 | 9.4585e-06 | 0.11398 | 0.11398 | 0.11398 | 0.99284 | -0.049744 | 0.99318 | -0.047419 | 42.2134
39 | -0.080875 | -0.020356 | 0.081115 | 0.020447 | 0.00023917 | 9.1649e-05 | 0.1212 | 0.1212 | 0.1212 | 0.99318 | -0.047419 | 0.99621 | -0.026303 | 44.8894
40 | 0.003525 | 0.00088333 | -0.0035248 | -0.0008834 | 2.0498e-07 | -7.5578e-08 | 0.005264 | 0.005264 | 0.005264 | 0.99645 | -0.024787 | 0.99639 | -0.025207 | 1.9496
41 | -0.038411 | -0.0096368 | 0.038506 | 0.0096727 | 9.4842e-05 | 3.5875e-05 | 0.057364 | 0.057364 | 0.057364 | 0.99645 | -0.024787 | 0.99899 | -0.007032 | 21.246
42 | 0.018727 | 0.0046943 | -0.018722 | -0.0046926 | 4.7588e-06 | 1.702e-06 | 0.027893 | 0.027893 | 0.027893 | 0.99903 | -0.0067579 | 0.99877 | -0.0085933 | 10.3308
43 | -0.023864 | -0.0059818 | 0.02388 | 0.0059876 | 1.5714e-05 | 5.7828e-06 | 0.035545 | 0.035545 | 0.035545 | 0.99903 | -0.0067579 | 0.99971 | -0.0020058 | 13.1648
44 | -0.027866 | -0.0069867 | 0.027874 | 0.0069896 | 7.7459e-06 | 2.8846e-06 | 0.041479 | 0.041478 | 0.041479 | 0.99971 | -0.0020058 | 1 | 0 | 15.3624
45 | 0.12742 | 0.032124 | -0.1273 | -0.032076 | 0.00012539 | 4.7934e-05 | 0.18967 | 0.18967 | 0.18967 | 1 | 0 | 0.99899 | -0.007032 | 35.1247
46 | 0.088791 | 0.022403 | -0.088586 | -0.022324 | 0.00020474 | 7.8501e-05 | 0.13231 | 0.13231 | 0.13231 | 0.99899 | -0.007032 | 0.99661 | -0.023504 | 49.0036
47 | 0.084998 | 0.021425 | -0.084965 | -0.021412 | 3.3294e-05 | 1.2762e-05 | 0.12695 | 0.12695 | 0.12695 | 0.99661 | -0.023504 | 0.99621 | -0.026303 | 47.0193
48 | 0.0017802 | 0.00044584 | -0.0017801 | -0.00044614 | 1.2017e-07 | -3.0311e-07 | 0.002669 | 0.0026691 | 0.0026691 | 0.99248 | -0.052675 | 0.99241 | -0.053163 | 0.98855

## res_trafo
| p_hv_mw | q_hv_mvar | p_lv_mw | q_lv_mvar | pl_mw | ql_mvar | i_hv_ka | i_lv_ka | vm_hv_pu | va_hv_degree | vm_lv_pu | va_lv_degree | loading_percent
0 | 2.5187e-16 | 8.8016e-16 | 0.00079998 | 7.4552e-08 | 0.00079998 | 7.4552e-08 | 2.6429e-17 | 0.0011547 | 0.99998 | 149.9947 | 1 | 0 | 0.31999

## res_ext_grid
| p_mw | q_mvar
0 | 0.15969 | 0.040014

## res_load
| p_mw | q_mvar
0 | 0.0045634 | 0.0011437
1 | 0.0027264 | 0.0006833
2 | 0.0033266 | 0.00083373
3 | 0.0046508 | 0.0011656
4 | 0.0047793 | 0.0011978
5 | 0.0026454 | 0.00066301
6 | 0.0022863 | 0.000573
7 | 0.0058143 | 0.0014572
8 | 0.0030918 | 0.00077488
9 | 0.0042108 | 0.0010553
10 | 0.0059453 | 0.00149
11 | 0.0036607 | 0.00091746
12 | 0.0058574 | 0.001468
13 | 0.0022308 | 0.00055909
14 | 0.0016697 | 0.00041848
15 | 0.0059371 | 0.001488
16 | 0.0037228 | 0.00093301
17 | 0.0021563 | 0.00054041
18 | 0.0062745 | 0.0015725
19 | 0.0035776 | 0.00089663
20 | 0.0028172 | 0.00070605
21 | 0.0022665 | 0.00056805
22 | 0.0032652 | 0.00081833
23 | 0.0032586 | 0.00081669
24 | 0.0020082 | 0.0005033
25 | 0.002844 | 0.00071276
26 | 0.0036729 | 0.00092052
27 | 0.004236 | 0.0010616
28 | 0.0028191 | 0.00070653
29 | 0.0024522 | 0.00061459
30 | 0.0033849 | 0.00084833
31 | 0.0027614 | 0.00069207
32 | 0.0035874 | 0.00089908
33 | 0.0048224 | 0.0012086
34 | 0.0051373 | 0.0012875
35 | 0.0055973 | 0.0014028
36 | 0.0039865 | 0.0009991
37 | 0.0035946 | 0.00090088
38 | 0.0035884 | 0.00089933
39 | 0.0038501 | 0.00096494
40 | 0.0035248 | 0.0008834
41 | 0.0029951 | 0.00075065
42 | 0.0017801 | 0.00044614

## dtypes
| element | column | dtype
0 | bus | name | object
1 | bus | vn_kv | float64
2 | bus | type | object
3 | bus | zone | object
4 | bus | in_service | bool
5 | load | name | object
6 | load | bus | uint32
7 | load | p_mw | float64
8 | load | q_mvar | float64
9 | load | const_z_percent | float64
10 | load | const_i_percent | float64
11 | load | sn_mva | float64
12 | load | scaling | float64
13 | load | in_service | bool
14 | load | type | object
15 | ext_grid | name | object
16 | ext_grid | bus | uint32
17 | ext_grid | vm_pu | float64
18 | ext_grid | va_degree | float64
19 | ext_grid | slack_weight | float64
20 | ext_grid | in_service | bool
21 | line | name | object
22 | line | std_type | object
23 | line | from_bus | uint32
24 | line | to_bus | uint32
25 | line | length_km | float64
26 | line | r_ohm_per_km | float64
27 | line | x_ohm_per_km | float64
28 | line | c_nf_per_km | float64
29 | line | g_us_per_km | float64
30 | line | max_i_ka | float64
31 | line | df | float64
32 | line | parallel | uint32
33 | line | type | object
34 | line | in_service | bool
35 | trafo | name | object
36 | trafo | std_type | object
37 | trafo | hv_bus | uint32
38 | trafo | lv_bus | uint32
39 | trafo | sn_mva | float64
40 | trafo | vn_hv_kv | float64
41 | trafo | vn_lv_kv | float64
42 | trafo | vk_percent | float64
43 | trafo | vkr_percent | float64
44 | trafo | pfe_kw | float64
45 | trafo | i0_percent | float64
46 | trafo | shift_degree | float64
47 | trafo | tap_side | object
48 | trafo | tap_neutral | int32
49 | trafo | tap_min | int32
50 | trafo | tap_max | int32
51 | trafo | tap_step_percent | float64
52 | trafo | tap_step_degree | float64
53 | trafo | tap_pos | int32
54 | trafo | tap_phase_shifter | bool
55 | trafo | parallel | uint32
56 | trafo | df | float64
57 | trafo | in_service | bool
58 | line_geodata | coords | object
59 | bus_geodata | x | float64
60 | bus_geodata | y | float64
61 | bus_geodata | coords | object
62 | res_bus | vm_pu | float64
63 | res_bus | va_degree | float64
64 | res_bus | p_mw | float64
65 | res_bus | q_mvar | float64
66 | res_line | p_from_mw | float64
67 | res_line | q_from_mvar | float64
68 | res_line | p_to_mw | float64
69 | res_line | q_to_mvar | float64
70 | res_line | pl_mw | float64
71 | res_line | ql_mvar | float64
72 | res_line | i_from_ka | float64
73 | res_line | i_to_ka | float64
74 | res_line | i_ka | float64
75 | res_line | vm_from_pu | float64
76 | res_line | va_from_degree | float64
77 | res_line | vm_to_pu | float64
78 | res_line | va_to_degree | float64
79 | res_line | loading_percent | float64
80 | res_trafo | p_hv_mw | float64
81 | res_trafo | q_hv_mvar | float64
82 | res_trafo | p_lv_mw | float64
83 | res_trafo | q_lv_mvar | float64
84 | res_trafo | pl_mw | float64
85 | res_trafo | ql_mvar | float64
86 | res_trafo | i_hv_ka | float64
87 | res_trafo | i_lv_ka | float64
88 | res_trafo | vm_hv_pu | float64
89 | res_trafo | va_hv_degree | float64
90 | res_trafo | vm_lv_pu | float64
91 | res_trafo | va_lv_degree | float64
92 | res_trafo | loading_percent | float64
93 | res_ext_grid | p_mw | float64
94 | res_ext_grid | q_mvar | float64
95 | res_load | p_mw | float64
96 | res_load | q_mvar | float64

## parameters
| version | format_version | converged | OPF_converged | name | f_hz | sn_mva
0 | 2.14.6 | 2.14.0 | TRUE | FALSE |  | 50 | 1