## bus
| name | vn_kv | type | zone | in_service
0 | bus_LV_1370-5_0_2_node_0 | 0.4 | n |  | TRUE
1 | bus_LV_1370-5_0_2_node_1 | 0.4 | n |  | TRUE
2 | bus_LV_1370-5_0_2_node_2 | 0.4 | n |  | TRUE
3 | bus_LV_1370-5_0_2_node_3 | 0.4 | n |  | TRUE
4 | bus_LV_1370-5_0_2_node_14 | 0.4 | n |  | TRUE
5 | bus_LV_1370-5_0_2_node_6 | 0.4 | n |  | TRUE
6 | bus_LV_1370-5_0_2_node_10 | 0.4 | n |  | TRUE
7 | bus_LV_1370-5_0_2_node_21 | 0.4 | n |  | TRUE
8 | bus_LV_1370-5_0_2_node_9 | 0.4 | n |  | TRUE
9 | bus_LV_1370-5_0_2_node_20 | 0.4 | n |  | TRUE
10 | bus_LV_1370-5_0_2_node_29 | 0.4 | n |  | TRUE
11 | bus_LV_1370-5_0_2_node_7 | 0.4 | n |  | TRUE
12 | bus_LV_1370-5_0_2_node_18 | 0.4 | n |  | TRUE
13 | bus_LV_1370-5_0_2_node_5 | 0.4 | n |  | TRUE
14 | bus_LV_1370-5_0_2_node_11 | 0.4 | n |  | TRUE
15 | bus_LV_1370-5_0_2_node_13 | 0.4 | n |  | TRUE
16 | bus_LV_1370-5_0_2_node_12 | 0.4 | n |  | TRUE
17 | bus_LV_1370-5_0_2_node_31 | 0.4 | n |  | TRUE
18 | bus_LV_1370-5_0_2_node_24 | 0.4 | n |  | TRUE
19 | bus_LV_1370-5_0_2_node_4 | 0.4 | n |  | TRUE
20 | bus_LV_1370-5_0_2_node_17 | 0.4 | n |  | TRUE
21 | bus_LV_1370-5_0_2_node_30 | 0.4 | n |  | TRUE
22 | bus_LV_1370-5_0_2_node_22 | 0.4 | n |  | TRUE
23 | bus_LV_1370-5_0_2_node_19 | 0.4 | n |  | TRUE
24 | bus_LV_1370-5_0_2_node_23 | 0.4 | n |  | TRUE
25 | bus_LV_1370-5_0_2_node_15 | 0.4 | n |  | TRUE
26 | bus_LV_1370-5_0_2_node_16 | 0.4 | n |  | TRUE
27 | bus_LV_1370-5_0_2_node_25 | 0.4 | n |  | TRUE
28 | bus_LV_1370-5_0_2_node_27 | 0.4 | n |  | TRUE
29 | bus_LV_1370-5_0_2_node_26 | 0.4 | n |  | TRUE
30 | bus_LV_1370-5_0_2_node_28 | 0.4 | n |  | TRUE
31 | bus_MV_22_0_node_205 | 20 | n |  | TRUE

## load
| name | bus | p_mw | q_mvar | const_z_percent | const_i_percent | sn_mva | scaling | in_service | type
0 | LV_1370-5_0_2_load_0 | 0 | 0.0045619 | 0.0011433 | 0 | 0 |  | 1 | TRUE | wye
1 | LV_1370-5_0_2_load_1 | 1 | 0.0063546 | 0.0015926 | 0 | 0 |  | 1 | TRUE | wye
2 | LV_1370-5_0_2_load_2 | 2 | 0.0019547 | 0.00048989 | 0 | 0 |  | 1 | TRUE | wye
3 | LV_1370-5_0_2_load_14 | 4 | 0.0034103 | 0.0008547 | 0 | 0 |  | 1 | TRUE | wye
4 | LV_1370-5_0_2_load_29 | 10 | 0.0033024 | 0.00082767 | 0 | 0 |  | 1 | TRUE | wye
5 | LV_1370-5_0_2_load_18 | 12 | 0.0020203 | 0.00050634 | 0 | 0 |  | 1 | TRUE | wye
6 | LV_1370-5_0_2_load_31 | 17 | 0.013277 | 0.0033275 | 0 | 0 |  | 1 | TRUE | wye
7 | LV_1370-5_0_2_load_24 | 18 | 0.0027004 | 0.00067679 | 0 | 0 |  | 1 | TRUE | wye
8 | LV_1370-5_0_2_load_4 | 19 | 0.015935 | 0.0039938 | 0 | 0 |  | 1 | TRUE | wye
9 | LV_1370-5_0_2_load_17 | 20 | 0.00096842 | 0.00024271 | 0 | 0 |  | 1 | TRUE | wye
10 | LV_1370-5_0_2_load_30 | 21 | 0.037737 | 0.0094578 | 0 | 0 |  | 1 | TRUE | wye
11 | LV_1370-5_0_2_load_22 | 22 | 0.002539 | 0.00063633 | 0 | 0 |  | 1 | TRUE | wye
12 | LV_1370-5_0_2_load_19 | 23 | 0.006604 | 0.0016551 | 0 | 0 |  | 1 | TRUE | wye
13 | LV_1370-5_0_2_load_23 | 24 | 0.0015626 | 0.00039162 | 0 | 0 |  | 1 | TRUE | wye
14 | LV_1370-5_0_2_load_15 | 25 | 0.0033076 | 0.00082897 | 0 | 0 |  | 1 | TRUE | wye
15 | LV_1370-5_0_2_load_25 | 27 | 0.0044359 | 0.0011117 | 0 | 0 |  | 1 | TRUE | wye
16 | LV_1370-5_0_2_load_27 | 28 | 0.0036443 | 0.00091334 | 0 | 0 |  | 1 | TRUE | wye
17 | LV_1370-5_0_2_load_26 | 29 | 0.0039517 | 0.00099039 | 0 | 0 |  | 1 | TRUE | wye
18 | LV_1370-5_0_2_load_28 | 30 | 0.0060365 | 0.0015129 | 0 | 0 |  | 1 | TRUE | wye

## ext_grid
| name | bus | vm_pu | va_degree | slack_weight | in_service
0 |  | 6 | 1 | 0 | 1 | TRUE

## line
| name | std_type | from_bus | to_bus | length_km | r_ohm_per_km | x_ohm_per_km | c_nf_per_km | g_us_per_km | max_i_ka | df | parallel | type | in_service
0 | LV_1370-5_0_2_line_0 | NAYY 4x150 SE | 0 | 1 | 0.012967 | 0.208 | 0.08 | 261 | 0 | 0.27 | 1 | 1 | cs | TRUE
1 | LV_1370-5_0_2_line_1 | NAYY 4x150 SE | 1 | 2 | 0.0058213 | 0.208 | 0.08 | 261 | 0 | 0.27 | 1 | 1 | cs | TRUE
2 | LV_1370-5_0_2_line_2 | NAYY 4x150 SE | 2 | 3 | 0.016312 | 0.208 | 0.08 | 261 | 0 | 0.27 | 1 | 1 | cs | TRUE
3 | LV_1370-5_0_2_line_3 | NAYY 4x150 SE | 3 | 4 | 0.043944 | 0.208 | 0.08 | 261 | 0 | 0.27 | 1 | 1 | cs | TRUE
4 | LV_1370-5_0_2_line_4 | NAYY 4x150 SE | 3 | 5 | 0.006785 | 0.208 | 0.08 | 261 | 0 | 0.27 | 1 | 1 | cs | TRUE
5 | LV_1370-5_0_2_line_5 | NAYY 4x150 SE | 4 | 6 | 0.01333 | 0.208 | 0.08 | 261 | 0 | 0.27 | 1 | 1 | cs | TRUE
6 | LV_1370-5_0_2_line_6 | NAYY 4x150 SE | 5 | 19 | 0.039033 | 0.208 | 0.08 | 261 | 0 | 0.27 | 1 | 1 | cs | TRUE
7 | LV_1370-5_0_2_line_7 | NAYY 4x150 SE | 6 | 7 | 0.007031 | 0.208 | 0.08 | 261 | 0 | 0.27 | 1 | 1 | cs | TRUE
8 | LV_1370-5_0_2_line_8 | NAYY 4x150 SE | 7 | 24 | 0.012065 | 0.208 | 0.08 | 261 | 0 | 0.27 | 1 | 1 | cs | TRUE
9 | LV_1370-5_0_2_line_9 | NAYY 4x150 SE | 7 | 23 | 0.02428 | 0.208 | 0.08 | 261 | 0 | 0.27 | 1 | 1 | cs | TRUE
10 | LV_1370-5_0_2_line_10 | NAYY 4x150 SE | 8 | 9 | 0.005112 | 0.208 | 0.08 | 261 | 0 | 0.27 | 1 | 1 | cs | TRUE
11 | LV_1370-5_0_2_line_11 | NAYY 4x150 SE | 8 | 10 | 0.021364 | 0.208 | 0.08 | 261 | 0 | 0.27 | 1 | 1 | cs | TRUE
12 | LV_1370-5_0_2_line_12 | NAYY 4x150 SE | 9 | 22 | 0.022461 | 0.208 | 0.08 | 261 | 0 | 0.27 | 1 | 1 | cs | TRUE
13 | LV_1370-5_0_2_line_13 | NAYY 4x150 SE | 9 | 23 | 0.018208 | 0.208 | 0.08 | 261 | 0 | 0.27 | 1 | 1 | cs | TRUE
14 | LV_1370-5_0_2_line_14 | NAYY 4x150 SE | 10 | 14 | 0.016366 | 0.208 | 0.08 | 261 | 0 | 0.27 | 1 | 1 | cs | TRUE
15 | LV_1370-5_0_2_line_15 | NAYY 4x150 SE | 11 | 12 | 0.12309 | 0.208 | 0.08 | 261 | 0 | 0.27 | 1 | 1 | cs | TRUE
16 | LV_1370-5_0_2_line_16 | NAYY 4x150 SE | 11 | 13 | 0.091166 | 0.208 | 0.08 | 261 | 0 | 0.27 | 1 | 1 | cs | TRUE
17 | LV_1370-5_0_2_line_17 | NAYY 4x150 SE | 12 | 20 | 0.0031115 | 0.208 | 0.08 | 261 | 0 | 0.27 | 1 | 1 | cs | TRUE
18 | LV_1370-5_0_2_line_18 | NAYY 4x150 SE | 13 | 19 | 0.0027172 | 0.208 | 0.08 | 261 | 0 | 0.27 | 1 | 1 | cs | TRUE
19 | LV_1370-5_0_2_line_19 | NAYY 4x150 SE | 14 | 15 | 0.04769 | 0.208 | 0.08 | 261 | 0 | 0.27 | 1 | 1 | cs | TRUE
20 | LV_1370-5_0_2_line_20 | NAYY 4x150 SE | 14 | 16 | 0.035616 | 0.208 | 0.08 | 261 | 0 | 0.27 | 1 | 1 | cs | TRUE
21 | LV_1370-5_0_2_line_21 | NAYY 4x150 SE | 15 | 17 | 0.024253 | 0.208 | 0.08 | 261 | 0 | 0.27 | 1 | 1 | cs | TRUE
22 | LV_1370-5_0_2_line_22 | NAYY 4x150 SE | 16 | 18 | 0.0015188 | 0.208 | 0.08 | 261 | 0 | 0.27 | 1 | 1 | cs | TRUE
23 | LV_1370-5_0_2_line_23 | NAYY 4x150 SE | 17 | 21 | 0.027942 | 0.208 | 0.08 | 261 | 0 | 0.27 | 1 | 1 | cs | TRUE
24 | LV_1370-5_0_2_line_24 | NAYY 4x150 SE | 20 | 26 | 0.054152 | 0.208 | 0.08 | 261 | 0 | 0.27 | 1 | 1 | cs | TRUE
25 | LV_1370-5_0_2_line_25 | NAYY 4x150 SE | 22 | 27 | 0.015535 | 0.208 | 0.08 | 261 | 0 | 0.27 | 1 | 1 | cs | TRUE
26 | LV_1370-5_0_2_line_26 | NAYY 4x150 SE | 24 | 28 | 0.0022048 | 0.208 | 0.08 | 261 | 0 | 0.27 | 1 | 1 | cs | TRUE
27 | LV_1370-5_0_2_line_27 | NAYY 4x150 SE | 25 | 26 | 0.031141 | 0.208 | 0.08 | 261 | 0 | 0.27 | 1 | 1 | cs | TRUE
28 | LV_1370-5_0_2_line_28 | NAYY 4x150 SE | 27 | 29 | 0.0013835 | 0.208 | 0.08 | 261 | 0 | 0.27 | 1 | 1 | cs | TRUE
29 | LV_1370-5_0_2_line_29 | NAYY 4x150 SE | 28 | 30 | 0.0096173 | 0.208 | 0.08 | 261 | 0 | 0.27 | 1 | 1 | cs | TRUE

## trafo
| name | std_type | hv_bus | lv_bus | sn_mva | vn_hv_kv | vn_lv_kv | vk_percent | vkr_percent | pfe_kw | i0_percent | shift_degree | tap_side | tap_neutral | tap_min | tap_max | tap_step_percent | tap_step_degree | tap_pos | tap_phase_shifter | parallel | df | in_service
0 | LV_1370-5_0_2_trafo_10 | 0.25 MVA 20/0.4 kV | 31 | 6 | 0.25 | 20 | 0.4 | 6 | 1.44 | 0.8 | 0.32 | 150 | hv | 0 | -2 | 2 | 2.5 | 0 | 0 | FALSE | 1 | 1 | TRUE

## line_geodata
| x0 | y0 | x1 | y1 | x2 | y2 | x3 | y3 | x4 | y4 | x5 | y5 | x6 | y6 | x7 | y7 | x8 | y8
0 | 2693916.4311 | 1218138.4085 | 2693916.4311 | 1218138.4085 | 2693928.5218 | 1218133.7236
1 | 2693928.5218 | 1218133.7236 | 2693933.9499 | 1218131.6203
2 | 2693949.1601 | 1218125.7267 | 2693933.9499 | 1218131.6203
3 | 2693949.1601 | 1218125.7267 | 2693951.1448 | 1218130.3278 | 2693967.593 | 1218165.6159
4 | 2693946.48 | 1218119.4912 | 2693949.1601 | 1218125.7267
5 | 2693973.2245 | 1218177.6976 | 2693967.593 | 1218165.6159
6 | 2693946.48 | 1218119.4912 | 2693938.0584 | 1218099.9338 | 2693931.4586 | 1218083.4673
7 | 2693966.8755 | 1218180.7552 | 2693973.2245 | 1218177.6976
8 | 2693966.8755 | 1218180.7552 | 2693960.7924 | 1218181.8712 | 2693955.5503 | 1218184.5348
9 | 2693966.8755 | 1218180.7552 | 2693978.1186 | 1218202.2756
10 | 2693986.5499 | 1218218.4137 | 2693991.1846 | 1218216.2298
11 | 2693991.1846 | 1218216.2298 | 2694000.2109 | 1218235.5937
12 | 2693986.5499 | 1218218.4137 | 2693966.383 | 1218228.3022
13 | 2693986.5499 | 1218218.4137 | 2693978.1186 | 1218202.2756
14 | 2694007.1254 | 1218250.4271 | 2694000.2109 | 1218235.5937
15 | 2693867.4775 | 1218058.7487 | 2693863.7105 | 1218060.7797 | 2693856.1137 | 1218066.4195 | 2693854.1961 | 1218068.6353 | 2693852.5822 | 1218070.3666 | 2693831.8476 | 1218089.3087 | 2693803.4546 | 1218113.9566 | 2693782.8177 | 1218127.1965 | 2693770.6385 | 1218133.7888
16 | 2693867.4775 | 1218058.7487 | 2693883.0521 | 1218050.7552 | 2693891.9642 | 1218047.4044 | 2693911.6484 | 1218045.024 | 2693915.6023 | 1218043.6632 | 2693917.5846 | 1218048.898 | 2693926.2547 | 1218070.5163 | 2693930.4477 | 1218080.9452
17 | 2693770.6385 | 1218133.7888 | 2693767.9021 | 1218135.2699
18 | 2693930.4477 | 1218080.9452 | 2693931.4586 | 1218083.4673
19 | 2694007.1254 | 1218250.4271 | 2694010.7108 | 1218248.8381 | 2694008.2514 | 1218243.5401 | 2694012.2532 | 1218241.5352 | 2694034.6118 | 1218230.3246 | 2694038.7753 | 1218229.6232 | 2694042.9399 | 1218230.2894
20 | 2693984.6033 | 1218268.64 | 2694010.3689 | 1218257.0273 | 2694007.1254 | 1218250.4271
21 | 2694042.9399 | 1218230.2894 | 2694044.6372 | 1218229.5267 | 2694047.3148 | 1218228.2237 | 2694049.4414 | 1218226.2336 | 2694050.7502 | 1218223.6303 | 2694051.092 | 1218220.7336 | 2694050.4156 | 1218217.8988 | 2694049.2113 | 1218214.3662 | 2694047.9188 | 1218210.5544
22 | 2693984.6033 | 1218268.64 | 2693983.2029 | 1218269.2277
23 | 2694029.0013 | 1218191.1229 | 2694043.3231 | 1218201.2197 | 2694047.4487 | 1218209.1681 | 2694047.9188 | 1218210.5544
24 | 2693720.2788 | 1218161.0471 | 2693767.9021 | 1218135.2699
25 | 2693966.383 | 1218228.3022 | 2693952.4344 | 1218235.1417
26 | 2693954.6249 | 1218182.5337 | 2693955.5503 | 1218184.5348
27 | 2693720.2788 | 1218161.0471 | 2693725.1737 | 1218170.7864 | 2693744.2318 | 1218173.9106 | 2693744.6863 | 1218174.7205
28 | 2693951.1922 | 1218235.7508 | 2693952.4344 | 1218235.1417
29 | 2693950.5879 | 1218173.8047 | 2693954.6249 | 1218182.5337

## bus_geodata
| x | y | coords
0 | 2693916.4311 | 1218138.4085
1 | 2693928.5218 | 1218133.7236
2 | 2693933.9499 | 1218131.6203
3 | 2693949.1601 | 1218125.7267
4 | 2693967.593 | 1218165.6159
5 | 2693946.48 | 1218119.4912
6 | 2693973.2245 | 1218177.6976
7 | 2693966.8755 | 1218180.7552
8 | 2693991.1846 | 1218216.2298
9 | 2693986.5499 | 1218218.4137
10 | 2694000.2109 | 1218235.5937
11 | 2693867.4775 | 1218058.7487
12 | 2693770.6385 | 1218133.7888
13 | 2693930.4477 | 1218080.9452
14 | 2694007.1254 | 1218250.4271
15 | 2694042.9399 | 1218230.2894
16 | 2693984.6033 | 1218268.64
17 | 2694047.9188 | 1218210.5544
18 | 2693983.2029 | 1218269.2277
19 | 2693931.4586 | 1218083.4673
20 | 2693767.9021 | 1218135.2699
21 | 2694029.0013 | 1218191.1229
22 | 2693966.383 | 1218228.3022
23 | 2693978.1186 | 1218202.2756
24 | 2693955.5503 | 1218184.5348
25 | 2693744.6863 | 1218174.7205
26 | 2693720.2788 | 1218161.0471
27 | 2693952.4344 | 1218235.1417
28 | 2693954.6249 | 1218182.5337
29 | 2693951.1922 | 1218235.7508
30 | 2693950.5879 | 1218173.8047
31 | 2693976.8656 | 1218175.9427

## line_std_types
| c_nf_per_km | r_ohm_per_km | x_ohm_per_km | max_i_ka | type | q_mm2 | alpha | voltage_rating
NAYY 4x50 SE | 210 | 0.642 | 0.083 | 0.142 | cs | 50 | 0.00403 | LV
NAYY 4x120 SE | 264 | 0.225 | 0.08 | 0.242 | cs | 120 | 0.00403 | LV
NAYY 4x150 SE | 261 | 0.208 | 0.08 | 0.27 | cs | 150 | 0.00403 | LV
NA2XS2Y 1x95 RM/25 12/20 kV | 216 | 0.313 | 0.132 | 0.252 | cs | 95 | 0.00403 | MV
NA2XS2Y 1x185 RM/25 12/20 kV | 273 | 0.161 | 0.117 | 0.362 | cs | 185 | 0.00403 | MV
NA2XS2Y 1x240 RM/25 12/20 kV | 304 | 0.122 | 0.112 | 0.421 | cs | 240 | 0.00403 | MV
NA2XS2Y 1x95 RM/25 6/10 kV | 315 | 0.313 | 0.123 | 0.249 | cs | 95 | 0.00403 | MV
NA2XS2Y 1x185 RM/25 6/10 kV | 406 | 0.161 | 0.11 | 0.358 | cs | 185 | 0.00403 | MV
NA2XS2Y 1x240 RM/25 6/10 kV | 456 | 0.122 | 0.105 | 0.416 | cs | 240 | 0.00403 | MV
NA2XS2Y 1x150 RM/25 12/20 kV | 250 | 0.206 | 0.116 | 0.319 | cs | 150 | 0.00403 | MV
NA2XS2Y 1x120 RM/25 12/20 kV | 230 | 0.253 | 0.119 | 0.283 | cs | 120 | 0.00403 | MV
NA2XS2Y 1x70 RM/25 12/20 kV | 190 | 0.443 | 0.132 | 0.22 | cs | 70 | 0.00403 | MV
NA2XS2Y 1x150 RM/25 6/10 kV | 360 | 0.206 | 0.11 | 0.315 | cs | 150 | 0.00403 | MV
NA2XS2Y 1x120 RM/25 6/10 kV | 340 | 0.253 | 0.113 | 0.28 | cs | 120 | 0.00403 | MV
NA2XS2Y 1x70 RM/25 6/10 kV | 280 | 0.443 | 0.123 | 0.217 | cs | 70 | 0.00403 | MV
N2XS(FL)2Y 1x120 RM/35 64/110 kV | 112 | 0.153 | 0.166 | 0.366 | cs | 120 | 0.00393 | HV
N2XS(FL)2Y 1x185 RM/35 64/110 kV | 125 | 0.099 | 0.156 | 0.457 | cs | 185 | 0.00393 | HV
N2XS(FL)2Y 1x240 RM/35 64/110 kV | 135 | 0.075 | 0.149 | 0.526 | cs | 240 | 0.00393 | HV
N2XS(FL)2Y 1x300 RM/35 64/110 kV | 144 | 0.06 | 0.144 | 0.588 | cs | 300 | 0.00393 | HV
15-AL1/3-ST1A 0.4 | 11 | 1.8769 | 0.35 | 0.105 | ol | 16 | 0.00403 | LV
24-AL1/4-ST1A 0.4 | 11.25 | 1.2012 | 0.335 | 0.14 | ol | 24 | 0.00403 | LV
48-AL1/8-ST1A 0.4 | 12.2 | 0.5939 | 0.3 | 0.21 | ol | 48 | 0.00403 | LV
94-AL1/15-ST1A 0.4 | 13.2 | 0.306 | 0.29 | 0.35 | ol | 94 | 0.00403 | LV
34-AL1/6-ST1A 10.0 | 9.7 | 0.8342 | 0.36 | 0.17 | ol | 34 | 0.00403 | MV
48-AL1/8-ST1A 10.0 | 10.1 | 0.5939 | 0.35 | 0.21 | ol | 48 | 0.00403 | MV
70-AL1/11-ST1A 10.0 | 10.4 | 0.4132 | 0.339 | 0.29 | ol | 70 | 0.00403 | MV
94-AL1/15-ST1A 10.0 | 10.75 | 0.306 | 0.33 | 0.35 | ol | 94 | 0.00403 | MV
122-AL1/20-ST1A 10.0 | 11.1 | 0.2376 | 0.323 | 0.41 | ol | 122 | 0.00403 | MV
149-AL1/24-ST1A 10.0 | 11.25 | 0.194 | 0.315 | 0.47 | ol | 149 | 0.00403 | MV
34-AL1/6-ST1A 20.0 | 9.15 | 0.8342 | 0.382 | 0.17 | ol | 34 | 0.00403 | MV
48-AL1/8-ST1A 20.0 | 9.5 | 0.5939 | 0.372 | 0.21 | ol | 48 | 0.00403 | MV
70-AL1/11-ST1A 20.0 | 9.7 | 0.4132 | 0.36 | 0.29 | ol | 70 | 0.00403 | MV
94-AL1/15-ST1A 20.0 | 10 | 0.306 | 0.35 | 0.35 | ol | 94 | 0.00403 | MV
122-AL1/20-ST1A 20.0 | 10.3 | 0.2376 | 0.344 | 0.41 | ol | 122 | 0.00403 | MV
149-AL1/24-ST1A 20.0 | 10.5 | 0.194 | 0.337 | 0.47 | ol | 149 | 0.00403 | MV
184-AL1/30-ST1A 20.0 | 10.75 | 0.1571 | 0.33 | 0.535 | ol | 184 | 0.00403 | MV
243-AL1/39-ST1A 20.0 | 11 | 0.1188 | 0.32 | 0.645 | ol | 243 | 0.00403 | MV
48-AL1/8-ST1A 110.0 | 8 | 0.5939 | 0.46 | 0.21 | ol | 48 | 0.00403 | HV
70-AL1/11-ST1A 110.0 | 8.4 | 0.4132 | 0.45 | 0.29 | ol | 70 | 0.00403 | HV
94-AL1/15-ST1A 110.0 | 8.65 | 0.306 | 0.44 | 0.35 | ol | 94 | 0.00403 | HV
122-AL1/20-ST1A 110.0 | 8.5 | 0.2376 | 0.43 | 0.41 | ol | 122 | 0.00403 | HV
149-AL1/24-ST1A 110.0 | 8.75 | 0.194 | 0.41 | 0.47 | ol | 149 | 0.00403 | HV
184-AL1/30-ST1A 110.0 | 8.8 | 0.1571 | 0.4 | 0.535 | ol | 184 | 0.00403 | HV
243-AL1/39-ST1A 110.0 | 9 | 0.1188 | 0.39 | 0.645 | ol | 243 | 0.00403 | HV
305-AL1/39-ST1A 110.0 | 9.2 | 0.0949 | 0.38 | 0.74 | ol | 305 | 0.00403 | HV
490-AL1/64-ST1A 110.0 | 9.75 | 0.059 | 0.37 | 0.96 | ol | 490 | 0.00403 | HV
679-AL1/86-ST1A 110.0 | 9.95 | 0.042 | 0.36 | 1.15 | ol | 679 | 0.00403 | HV
490-AL1/64-ST1A 220.0 | 10 | 0.059 | 0.285 | 0.96 | ol | 490 | 0.00403 | HV
679-AL1/86-ST1A 220.0 | 11.7 | 0.042 | 0.275 | 1.15 | ol | 679 | 0.00403 | HV
490-AL1/64-ST1A 380.0 | 11 | 0.059 | 0.253 | 0.96 | ol | 490 | 0.00403 | HV
679-AL1/86-ST1A 380.0 | 14.6 | 0.042 | 0.25 | 1.15 | ol | 679 | 0.00403 | HV

## trafo_std_types
| i0_percent | pfe_kw | vkr_percent | sn_mva | vn_lv_kv | vn_hv_kv | vk_percent | shift_degree | vector_group | tap_side | tap_neutral | tap_min | tap_max | tap_step_degree | tap_step_percent | tap_phase_shifter
160 MVA 380/110 kV | 0.06 | 60 | 0.25 | 160 | 110 | 380 | 12.2 | 0 | Yy0 | hv | 0 | -9 | 9 | 0 | 1.5 | FALSE
100 MVA 220/110 kV | 0.06 | 55 | 0.26 | 100 | 110 | 220 | 12 | 0 | Yy0 | hv | 0 | -9 | 9 | 0 | 1.5 | FALSE
63 MVA 110/20 kV | 0.04 | 22 | 0.32 | 63 | 20 | 110 | 18 | 150 | YNd5 | hv | 0 | -9 | 9 | 0 | 1.5 | FALSE
40 MVA 110/20 kV | 0.05 | 18 | 0.34 | 40 | 20 | 110 | 16.2 | 150 | YNd5 | hv | 0 | -9 | 9 | 0 | 1.5 | FALSE
25 MVA 110/20 kV | 0.07 | 14 | 0.41 | 25 | 20 | 110 | 12 | 150 | YNd5 | hv | 0 | -9 | 9 | 0 | 1.5 | FALSE
63 MVA 110/10 kV | 0.04 | 22 | 0.32 | 63 | 10 | 110 | 18 | 150 | YNd5 | hv | 0 | -9 | 9 | 0 | 1.5 | FALSE
40 MVA 110/10 kV | 0.05 | 18 | 0.34 | 40 | 10 | 110 | 16.2 | 150 | YNd5 | hv | 0 | -9 | 9 | 0 | 1.5 | FALSE
25 MVA 110/10 kV | 0.07 | 14 | 0.41 | 25 | 10 | 110 | 12 | 150 | YNd5 | hv | 0 | -9 | 9 | 0 | 1.5 | FALSE
0.25 MVA 20/0.4 kV | 0.32 | 0.8 | 1.44 | 0.25 | 0.4 | 20 | 6 | 150 | Yzn5 | hv | 0 | -2 | 2 | 0 | 2.5 | FALSE
0.4 MVA 20/0.4 kV | 0.3375 | 1.35 | 1.425 | 0.4 | 0.4 | 20 | 6 | 150 | Dyn5 | hv | 0 | -2 | 2 | 0 | 2.5 | FALSE
0.63 MVA 20/0.4 kV | 0.2619 | 1.65 | 1.206 | 0.63 | 0.4 | 20 | 6 | 150 | Dyn5 | hv | 0 | -2 | 2 | 0 | 2.5 | FALSE
0.25 MVA 10/0.4 kV | 0.24 | 0.6 | 1.2 | 0.25 | 0.4 | 10 | 4 | 150 | Dyn5 | hv | 0 | -2 | 2 | 0 | 2.5 | FALSE
0.4 MVA 10/0.4 kV | 0.2375 | 0.95 | 1.325 | 0.4 | 0.4 | 10 | 4 | 150 | Dyn5 | hv | 0 | -2 | 2 | 0 | 2.5 | FALSE
0.63 MVA 10/0.4 kV | 0.1873 | 1.18 | 1.0794 | 0.63 | 0.4 | 10 | 4 | 150 | Dyn5 | hv | 0 | -2 | 2 | 0 | 2.5 | FALSE

## trafo3w_std_types
| sn_hv_mva | sn_mv_mva | sn_lv_mva | vn_hv_kv | vn_mv_kv | vn_lv_kv | vk_hv_percent | vk_mv_percent | vk_lv_percent | vkr_hv_percent | vkr_mv_percent | vkr_lv_percent | pfe_kw | i0_percent | shift_mv_degree | shift_lv_degree | vector_group | tap_side | tap_neutral | tap_min | tap_max | tap_step_percent
63/25/38 MVA 110/20/10 kV | 63 | 25 | 38 | 110 | 20 | 10 | 10.4 | 10.4 | 10.4 | 0.28 | 0.32 | 0.35 | 35 | 0.89 | 0 | 0 | YN0yn0yn0 | hv | 0 | -10 | 10 | 1.2
63/25/38 MVA 110/10/10 kV | 63 | 25 | 38 | 110 | 10 | 10 | 10.4 | 10.4 | 10.4 | 0.28 | 0.32 | 0.35 | 35 | 0.89 | 0 | 0 | YN0yn0yn0 | hv | 0 | -10 | 10 | 1.2

## fuse_std_types
| fuse_type | i_rated_a | t_avg | t_min | t_total | x_avg | x_min | x_total
HV 100A | HV 100A | 100 | 0 | [10.0, 3.64, 0.854, 0.281, 0.1, 0.0531, 0.022, 0.01] | [10.0, 4.267, 1.21, 0.403, 0.1, 0.058, 0.022, 0.01] | 0 | [300.0, 350.0, 450.0, 550.0, 700.0, 850.0, 1200.0, 1752.0] | [600.0, 700.0, 900.0, 1150.0, 1665.0, 2000.0, 3000.0, 4313.0]
HV 10A | HV 10A | 10 | 0 | [10.0, 1675.0, 0.344, 0.156, 0.1, 0.0417, 0.0171, 0.01] | [10.0, 1.3, 0.3, 0.155, 0.1, 0.0555, 0.023, 0.01] | 0 | [30.0, 32.0, 35.0, 37.0, 39.0, 50.0, 70.0, 88.0] | [60.0, 70.0, 80.0, 87.0, 94.0, 110.0, 150.0, 216.0]
HV 125A | HV 125A | 125 | 0 | [10.0, 1.82, 0.344, 0.1, 0.0467, 0.0269, 0.01] | [10.0, 2.478, 0.426, 0.1, 0.0427, 0.0211, 0.01] | 0 | [375.0, 500.0, 700.0, 925.0, 1200.0, 1500.0, 2341.0] | [750.0, 1000.0, 1500.0, 2200.0, 3000.0, 4000.0, 5765.0]
HV 160A | HV 160A | 160 | 0 | [10.0, 4.15, 1.03, 0.198, 0.1, 0.051, 0.0172, 0.01] | [10.0, 2.3, 0.734, 0.274, 0.1, 0.046, 0.0177, 0.01] | 0 | [480.0, 550.0, 700.0, 1000.0, 1260.0, 1600.0, 2500.0, 3227.0] | [960.0, 1300.0, 1700.0, 2200.0, 2996.0, 4000.0, 6000.0, 7946.0]
HV 16A | HV 16A | 16 | 0 | [10.0, 0.352, 0.164, 0.1, 0.0649, 0.0342, 0.01] | [10.0, 2.34, 0.722, 0.181, 0.1, 0.055, 0.0296, 0.01] | 0 | [48.0, 60.0, 65.0, 71.0, 80.0, 100.0, 162.0] | [96.0, 110.0, 125.0, 150.0, 168.0, 200.0, 250.0, 398.0]
HV 200A | HV 200A | 200 | 0 | [10.0, 4.267, 1.21, 0.403, 0.1, 0.058, 0.022, 0.01] | [10.0, 3.73, 1.654, 0.328, 0.1, 0.0531, 0.019, 0.01] | 0 | [600.0, 700.0, 900.0, 1150.0, 1665.0, 2000.0, 3000.0, 4313.0] | [1200.0, 1500.0, 1800.0, 2700.0, 3960.0, 5000.0, 7500.0, 10620.0]
HV 20A | HV 20A | 20 | 0 | [10.0, 1.3, 0.3, 0.155, 0.1, 0.0555, 0.023, 0.01] | [10.0, 1.3, 0.161, 0.1, 0.0611, 0.0399, 0.0141, 0.01] | 0 | [60.0, 70.0, 80.0, 87.0, 94.0, 110.0, 150.0, 216.0] | [120.0, 150.0, 200.0, 223.0, 260.0, 300.0, 450.0, 532.0]
HV 25A | HV 25A | 25 | 0 | [10.0, 2.512, 0.833, 0.299, 0.1, 0.0372, 0.0223, 0.01] | [10.0, 3.125, 0.597, 0.198, 0.1, 0.0378, 0.022, 0.01] | 0 | [75.0, 82.0, 90.0, 100.0, 124.0, 170.0, 200.0, 289.0] | [150.0, 170.0, 210.0, 250.0, 294.0, 400.0, 500.0, 711.0]
HV 31.5A | HV 31.5A | 31.5 | 0 | [10.0, 2.34, 0.722, 0.181, 0.1, 0.055, 0.0296, 0.01] | [10.0, 2.84, 0.368, 0.164, 0.1, 0.0621, 0.0378, 0.0195, 0.01] | 0 | [95.0, 110.0, 125.0, 150.0, 165.0, 200.0, 250.0, 390.0] | [189.0, 220.0, 300.0, 350.0, 393.0, 450.0, 530.0, 700.0, 960.0]
HV 40A | HV 40A | 40 | 0 | [10.0, 1.3, 0.161, 0.1, 0.0611, 0.0399, 0.0141, 0.01] | [10.0, 2.05, 0.369, 0.198, 0.1, 0.051, 0.0298, 0.01] | 0 | [120.0, 150.0, 200.0, 223.0, 260.0, 300.0, 450.0, 532.0] | [240.0, 300.0, 400.0, 450.0, 530.0, 650.0, 800.0, 1311.0]
HV 50A | HV 50A | 50 | 0 | [10.0, 3.215, 0.597, 0.198, 0.1, 0.0378, 0.022, 0.01] | [10.0, 3.64, 0.854, 0.281, 0.1, 0.0531, 0.022, 0.01] | 0 | [150.0, 170.0, 210.0, 250.0, 294.0, 400.0, 500.0, 711.0] | [300.0, 350.0, 450.0, 550.0, 700.0, 850.0, 1200.0, 1752.0]
HV 6.3A | HV 6.3A | 6.3 | 0 | [10.0, 1.39, 0.344, 0.168, 0.1, 0.056, 0.0263, 0.01] | [10.0, 1.711, 0.516, 0.198, 0.1, 0.0634, 0.0303, 0.01] | 0 | [19.0, 19.5, 20.4, 20.8, 22.0, 25.0, 32.0, 48.0] | [38.0, 40.0, 43.0, 48.0, 53.0, 60.0, 75.0, 118.0]
HV 63A | HV 63A | 63 | 0 | [10.0, 2.84, 0.368, 0.164, 0.1, 0.0621, 0.0378, 0.0195, 0.01] | [10.0, 1.82, 0.344, 0.1, 0.0467, 0.0269, 0.01] | 0 | [189.0, 220.0, 300.0, 350.0, 393.0, 450.0, 530.0, 700.0, 961.0] | [378.0, 500.0, 700.0, 934.0, 1200.0, 1500.0, 2366.0]
HV 80A | HV 80A | 80 | 0 | [10.0, 2.05, 0.369, 0.198, 0.1, 0.051, 0.0298, 0.01] | [10.0, 4.15, 1.03, 0.198, 0.1, 0.051, 0.0172, 0.01] | 0 | [240.0, 300.0, 400.0, 450.0, 530.0, 650.0, 800.0, 1311.0] | [480.0, 550.0, 700.0, 1000.0, 1260.0, 1600.0, 2500.0, 3227.0]
Siemens NH-1-100 | Siemens NH-1-100 | 100 | [5400.0, 2000.0, 400.0, 20.0, 1.0, 0.2, 0.012, 0.004] | 0 | 0 | [150.0, 190.0, 250.0, 430.0, 900.0, 1250.0, 2700.0, 3600.0] | 0 | 0
Siemens NH-1-125 | Siemens NH-1-125 | 125 | [4800.0, 120.0, 7.0, 0.1, 0.004] | 0 | 0 | [180.0, 400.0, 740.0, 2000.0, 4250.0] | 0 | 0
Siemens NH-1-16 | Siemens NH-1-16 | 16 | [4000.0, 400.0, 2.0, 0.1, 0.04, 0.01] | 0 | 0 | [26.0, 35.0, 75.0, 150.0, 200.0, 300.0] | 0 | 0
Siemens NH-1-160 | Siemens NH-1-160 | 160 | [4800.0, 120.0, 7.0, 0.1, 0.004] | 0 | 0 | [210.0, 500.0, 900.0, 2300.0, 5000.0] | 0 | 0
Siemens NH-1-25 | Siemens NH-1-25 | 25 | [4000.0, 1000.0, 10.0, 0.2, 0.02, 0.01] | 0 | 0 | [40.0, 50.0, 100.0, 210.0, 400.0, 500.0] | 0 | 0
Siemens NH-1-50 | Siemens NH-1-50 | 50 | [4000.0, 40.0, 4.0, 1.0, 0.02, 0.01] | 0 | 0 | [86.0, 200.0, 300.0, 400.0, 1000.0, 1280.0] | 0 | 0
Siemens NH-1-63 | Siemens NH-1-63 | 63 | [4000.0, 100.0, 10.0, 2.0, 0.04, 0.01] | 0 | 0 | [100.0, 200.0, 300.0, 400.0, 1000.0, 1500.0] | 0 | 0
Siemens NH-1-80 | Siemens NH-1-80 | 80 | [4800.0, 120.0, 7.0, 0.1, 0.01] | 0 | 0 | [150.58, 250.0, 450.0, 1150.0, 2470.0] | 0 | 0
Siemens NH-2-1000 | Siemens NH-2-1000 | 1000 | [4800.0, 120.0, 7.0, 0.1, 0.004] | 0 | 0 | [1900.0, 3500.0, 8400.0, 24000.0, 52000.0] | 0 | 0
Siemens NH-2-200 | Siemens NH-2-200 | 200 | [4800.0, 120.0, 7.0, 0.1, 0.004] | 0 | 0 | [280.0, 650.0, 1200.0, 3000.0, 7000.0] | 0 | 0
Siemens NH-2-224 | Siemens NH-2-224 | 224 | [4800.0, 120.0, 7.0, 0.2, 0.04, 0.004] | 0 | 0 | [400.0, 750.0, 1453.0, 3025.0, 4315.0, 7600.0] | 0 | 0
Siemens NH-2-250 | Siemens NH-2-250 | 250 | [4800.0, 120.0, 7.0, 0.1, 0.004] | 0 | 0 | [450.0, 800.0, 1650.0, 4000.0, 8500.0] | 0 | 0
Siemens NH-2-315 | Siemens NH-2-315 | 315 | [4800.0, 120.0, 7.0, 0.1, 0.004] | 0 | 0 | [550.0, 920.0, 1900.0, 5000.0, 11000.0] | 0 | 0
Siemens NH-2-355 | Siemens NH-2-355 | 355 | [4800.0, 120.0, 6.0, 0.1, 0.004] | 0 | 0 | [650.0, 1116.27, 2350.0, 5840.0, 12790.0] | 0 | 0
Siemens NH-2-400 | Siemens NH-2-400 | 400 | [4800.0, 120.0, 7.0, 0.1, 0.004] | 0 | 0 | [720.0, 1350.0, 2800.0, 6500.0, 15000.0] | 0 | 0
Siemens NH-2-425 | Siemens NH-2-425 | 425 | [4800.0, 120.0, 7.0, 0.1, 0.004] | 0 | 0 | [850.0, 1500.0, 3050.0, 7500.0, 16500.0] | 0 | 0
Siemens NH-2-630 | Siemens NH-2-630 | 630 | [4800.0, 120.0, 7.0, 0.1, 0.004] | 0 | 0 | [1200.0, 2000.0, 4800.0, 12000.0, 26000.0] | 0 | 0

## res_bus
| vm_pu | va_degree | p_mw | q_mvar
0 | 0.99658 | -0.023944 | 0.0045619 | 0.0011433
1 | 0.99667 | -0.02335 | 0.0063546 | 0.0015926
2 | 0.99676 | -0.022711 | 0.0019547 | 0.00048989
3 | 0.99706 | -0.020603 | 0 | 0
4 | 0.99927 | -0.005133 | 0.0034103 | 0.0008547
5 | 0.99684 | -0.022119 | 0 | 0
6 | 1 | 0 | -0.12616 | -0.031551
7 | 0.99913 | -0.0060273 | 0 | 0
8 | 0.99431 | -0.039578 | 0 | 0
9 | 0.99473 | -0.036636 | 0 | 0
10 | 0.99255 | -0.0519 | 0.0033024 | 0.00082767
11 | 0.99475 | -0.036839 | 0 | 0
12 | 0.99364 | -0.044683 | 0.0020203 | 0.00050634
13 | 0.99557 | -0.031031 | 0 | 0
14 | 0.99128 | -0.06082 | 0 | 0
15 | 0.98776 | -0.085621 | 0 | 0
16 | 0.99114 | -0.061797 | 0 | 0
17 | 0.98596 | -0.098302 | 0.013277 | 0.0033275
18 | 0.99113 | -0.061839 | 0.0027004 | 0.00067679
19 | 0.9956 | -0.030858 | 0.015935 | 0.0039938
20 | 0.99362 | -0.044817 | 0.00096842 | 0.00024271
21 | 0.98444 | -0.10914 | 0.037737 | 0.0094578
22 | 0.99438 | -0.039113 | 0.002539 | 0.00063633
23 | 0.99652 | -0.024177 | 0.006604 | 0.0016551
24 | 0.99894 | -0.0073839 | 0.0015626 | 0.00039162
25 | 0.99321 | -0.047674 | 0.0033076 | 0.00082897
26 | 0.99336 | -0.046632 | 0 | 0
27 | 0.99419 | -0.040429 | 0.0044359 | 0.0011117
28 | 0.99891 | -0.0075974 | 0.0036443 | 0.00091334
29 | 0.99419 | -0.040484 | 0.0039517 | 0.00099039
30 | 0.99882 | -0.0081782 | 0.0060365 | 0.0015129
31 | 0.99998 | 149.9947 | 0 | 0

## res_line
| p_from_mw | q_from_mvar | p_to_mw | q_to_mvar | pl_mw | ql_mvar | i_from_ka | i_to_ka | i_ka | vm_from_pu | va_from_degree | vm_to_pu | va_to_degree | loading_percent
0 | -0.0045619 | -0.0011433 | 0.0045623 | 0.0011433 | 3.754e-07 | -2.4581e-08 | 0.0068115 | 0.0068115 | 0.0068115 | 0.99658 | -0.023944 | 0.99667 | -0.02335 | 2.5228
1 | -0.010917 | -0.0027359 | 0.010918 | 0.0027362 | 9.6499e-07 | 2.9528e-07 | 0.016299 | 0.016299 | 0.016299 | 0.99667 | -0.02335 | 0.99676 | -0.022711 | 6.0366
2 | -0.012873 | -0.0032261 | 0.012876 | 0.0032273 | 3.7589e-06 | 1.2331e-06 | 0.019217 | 0.019217 | 0.019217 | 0.99676 | -0.022711 | 0.99706 | -0.020603 | 7.1174
3 | -0.035153 | -0.0088119 | 0.035229 | 0.0088403 | 7.5474e-05 | 2.8454e-05 | 0.052463 | 0.052463 | 0.052463 | 0.99706 | -0.020603 | 0.99927 | -0.005133 | 19.4309
4 | 0.022277 | 0.0055845 | -0.022272 | -0.0055828 | 4.6798e-06 | 1.7114e-06 | 0.033246 | 0.033246 | 0.033246 | 0.99706 | -0.020603 | 0.99684 | -0.022119 | 12.3135
5 | -0.038639 | -0.009695 | 0.038666 | 0.0097055 | 2.754e-05 | 1.0418e-05 | 0.057541 | 0.057541 | 0.057541 | 0.99927 | -0.005133 | 1 | 0 | 21.3116
6 | 0.022272 | 0.0055828 | -0.022245 | -0.005573 | 2.6922e-05 | 9.8466e-06 | 0.033246 | 0.033247 | 0.033247 | 0.99684 | -0.022119 | 0.9956 | -0.030858 | 12.3136
7 | 0.086696 | 0.021846 | -0.086623 | -0.021818 | 7.3062e-05 | 2.8009e-05 | 0.12905 | 0.12905 | 0.12905 | 1 | 0 | 0.99913 | -0.0060273 | 47.7949
8 | 0.011246 | 0.0028186 | -0.011244 | -0.002818 | 2.1119e-06 | 6.5431e-07 | 0.016749 | 0.016749 | 0.016749 | 0.99913 | -0.0060273 | 0.99894 | -0.0073839 | 6.2034
9 | 0.075377 | 0.018999 | -0.075186 | -0.018926 | 0.00019106 | 7.3169e-05 | 0.1123 | 0.1123 | 0.1123 | 0.99913 | -0.0060273 | 0.99652 | -0.024177 | 41.5916
10 | -0.057507 | -0.014476 | 0.05753 | 0.014485 | 2.3638e-05 | 9.0252e-06 | 0.086083 | 0.086083 | 0.086083 | 0.99431 | -0.039578 | 0.99473 | -0.036636 | 31.8826
11 | 0.057507 | 0.014476 | -0.057408 | -0.014438 | 9.8789e-05 | 3.7719e-05 | 0.086083 | 0.086083 | 0.086083 | 0.99431 | -0.039578 | 0.99255 | -0.0519 | 31.8826
12 | 0.010932 | 0.00274 | -0.010928 | -0.0027388 | 3.7481e-06 | 1.1501e-06 | 0.016353 | 0.016353 | 0.016353 | 0.99473 | -0.036636 | 0.99438 | -0.039113 | 6.0567
13 | -0.068462 | -0.017225 | 0.068581 | 0.017271 | 0.00011922 | 4.5617e-05 | 0.10244 | 0.10244 | 0.10244 | 0.99473 | -0.036636 | 0.99652 | -0.024177 | 37.9393
14 | 0.054106 | 0.013611 | -0.054038 | -0.013585 | 6.7222e-05 | 2.5643e-05 | 0.081132 | 0.081132 | 0.081132 | 0.99255 | -0.0519 | 0.99128 | -0.06082 | 30.049
15 | 0.0063046 | 0.0015784 | -0.0062978 | -0.0015774 | 6.8309e-06 | 1.0311e-06 | 0.0094303 | 0.0094308 | 0.0094308 | 0.99475 | -0.036839 | 0.99364 | -0.044683 | 3.4929
16 | -0.0063046 | -0.0015784 | 0.0063097 | 0.0015792 | 5.0588e-06 | 7.6121e-07 | 0.0094303 | 0.0094299 | 0.0094303 | 0.99475 | -0.036839 | 0.99557 | -0.031031 | 3.4927
17 | 0.0042774 | 0.0010711 | -0.0042774 | -0.0010711 | 7.966e-08 | -9.664e-09 | 0.0064053 | 0.0064053 | 0.0064053 | 0.99364 | -0.044683 | 0.99362 | -0.044817 | 2.3723
18 | -0.0063097 | -0.0015792 | 0.0063098 | 0.0015792 | 1.5077e-07 | 2.2655e-08 | 0.0094299 | 0.0094299 | 0.0094299 | 0.99557 | -0.031031 | 0.9956 | -0.030858 | 3.4925
19 | 0.051337 | 0.012908 | -0.051161 | -0.012841 | 0.0001768 | 6.7387e-05 | 0.077078 | 0.077078 | 0.077078 | 0.99128 | -0.06082 | 0.98776 | -0.085621 | 28.5476
20 | 0.0027008 | 0.00067645 | -0.0027004 | -0.00067677 | 3.6527e-07 | -3.1858e-07 | 0.004054 | 0.0040542 | 0.0040542 | 0.99128 | -0.06082 | 0.99114 | -0.061797 | 1.5016
21 | 0.051161 | 0.012841 | -0.051071 | -0.012807 | 8.9913e-05 | 3.4272e-05 | 0.077078 | 0.077079 | 0.077079 | 0.98776 | -0.085621 | 0.98596 | -0.098302 | 28.5476
22 | 0.0027004 | 0.00067677 | -0.0027004 | -0.00067679 | 1.5577e-08 | -1.3582e-08 | 0.0040542 | 0.0040542 | 0.0040542 | 0.99114 | -0.061797 | 0.99113 | -0.061839 | 1.5016
23 | 0.037794 | 0.0094793 | -0.037737 | -0.0094578 | 5.6731e-05 | 2.1464e-05 | 0.057041 | 0.057041 | 0.057041 | 0.98596 | -0.098302 | 0.98444 | -0.10914 | 21.1264
24 | 0.0033089 | 0.00082837 | -0.0033081 | -0.00082875 | 8.2969e-07 | -3.8211e-07 | 0.004955 | 0.0049553 | 0.0049553 | 0.99362 | -0.044817 | 0.99336 | -0.046632 | 1.8353
25 | 0.0083892 | 0.0021025 | -0.0083876 | -0.0021021 | 1.5277e-06 | 3.8611e-07 | 0.012554 | 0.012554 | 0.012554 | 0.99438 | -0.039113 | 0.99419 | -0.040429 | 4.6496
26 | 0.0096815 | 0.0024264 | -0.0096813 | -0.0024263 | 2.8614e-07 | 8.119e-08 | 0.014422 | 0.014422 | 0.014422 | 0.99894 | -0.0073839 | 0.99891 | -0.0075974 | 5.3413
27 | -0.0033076 | -0.00082897 | 0.0033081 | 0.00082875 | 4.7717e-07 | -2.1956e-07 | 0.0049554 | 0.0049553 | 0.0049554 | 0.99321 | -0.047674 | 0.99336 | -0.046632 | 1.8353
28 | 0.0039517 | 0.00099039 | -0.0039517 | -0.00099039 | 3.02e-08 | -6.3244e-09 | 0.0059146 | 0.0059146 | 0.0059146 | 0.99419 | -0.040429 | 0.99419 | -0.040484 | 2.1906
29 | 0.006037 | 0.0015129 | -0.0060365 | -0.0015129 | 4.8534e-07 | 6.0781e-08 | 0.0089929 | 0.008993 | 0.008993 | 0.99891 | -0.0075974 | 0.99882 | -0.0081782 | 3.3307

## res_trafo
| p_hv_mw | q_hv_mvar | p_lv_mw | q_lv_mvar | pl_mw | ql_mvar | i_hv_ka | i_lv_ka | vm_hv_pu | va_hv_degree | vm_lv_pu | va_lv_degree | loading_percent
0 | 2.5187e-16 | 8.8016e-16 | 0.00079998 | 7.4552e-08 | 0.00079998 | 7.4552e-08 | 2.6429e-17 | 0.0011547 | 0.99998 | 149.9947 | 1 | 0 | 0.31999

## res_ext_grid
| p_mw | q_mvar
0 | 0.12616 | 0.031551

## res_load
| p_mw | q_mvar
0 | 0.0045619 | 0.0011433
1 | 0.0063546 | 0.0015926
2 | 0.0019547 | 0.00048989
3 | 0.0034103 | 0.0008547
4 | 0.0033024 | 0.00082767
5 | 0.0020203 | 0.00050634
6 | 0.013277 | 0.0033275
7 | 0.0027004 | 0.00067679
8 | 0.015935 | 0.0039938
9 | 0.00096842 | 0.00024271
10 | 0.037737 | 0.0094578
11 | 0.002539 | 0.00063633
12 | 0.006604 | 0.0016551
13 | 0.0015626 | 0.00039162
14 | 0.0033076 | 0.00082897
15 | 0.0044359 | 0.0011117
16 | 0.0036443 | 0.00091334
17 | 0.0039517 | 0.00099039
18 | 0.0060365 | 0.0015129

## dtypes
| element | column | dtype
0 | bus | name | object
1 | bus | vn_kv | float64
2 | bus | type | object
3 | bus | zone | object
4 | bus | in_service | bool
5 | load | name | object
6 | load | bus | uint32
7 | load | p_mw | float64
8 | load | q_mvar | float64
9 | load | const_z_percent | float64
10 | load | const_i_percent | float64
11 | load | sn_mva | float64
12 | load | scaling | float64
13 | load | in_service | bool
14 | load | type | object
15 | ext_grid | name | object
16 | ext_grid | bus | uint32
17 | ext_grid | vm_pu | float64
18 | ext_grid | va_degree | float64
19 | ext_grid | slack_weight | float64
20 | ext_grid | in_service | bool
21 | line | name | object
22 | line | std_type | object
23 | line | from_bus | uint32
24 | line | to_bus | uint32
25 | line | length_km | float64
26 | line | r_ohm_per_km | float64
27 | line | x_ohm_per_km | float64
28 | line | c_nf_per_km | float64
29 | line | g_us_per_km | float64
30 | line | max_i_ka | float64
31 | line | df | float64
32 | line | parallel | uint32
33 | line | type | object
34 | line | in_service | bool
35 | trafo | name | object
36 | trafo | std_type | object
37 | trafo | hv_bus | uint32
38 | trafo | lv_bus | uint32
39 | trafo | sn_mva | float64
40 | trafo | vn_hv_kv | float64
41 | trafo | vn_lv_kv | float64
42 | trafo | vk_percent | float64
43 | trafo | vkr_percent | float64
44 | trafo | pfe_kw | float64
45 | trafo | i0_percent | float64
46 | trafo | shift_degree | float64
47 | trafo | tap_side | object
48 | trafo | tap_neutral | int32
49 | trafo | tap_min | int32
50 | trafo | tap_max | int32
51 | trafo | tap_step_percent | float64
52 | trafo | tap_step_degree | float64
53 | trafo | tap_pos | int32
54 | trafo | tap_phase_shifter | bool
55 | trafo | parallel | uint32
56 | trafo | df | float64
57 | trafo | in_service | bool
58 | line_geodata | coords | object
59 | bus_geodata | x | float64
60 | bus_geodata | y | float64
61 | bus_geodata | coords | object
62 | res_bus | vm_pu | float64
63 | res_bus | va_degree | float64
64 | res_bus | p_mw | float64
65 | res_bus | q_mvar | float64
66 | res_line | p_from_mw | float64
67 | res_line | q_from_mvar | float64
68 | res_line | p_to_mw | float64
69 | res_line | q_to_mvar | float64
70 | res_line | pl_mw | float64
71 | res_line | ql_mvar | float64
72 | res_line | i_from_ka | float64
73 | res_line | i_to_ka | float64
74 | res_line | i_ka | float64
75 | res_line | vm_from_pu | float64
76 | res_line | va_from_degree | float64
77 | res_line | vm_to_pu | float64
78 | res_line | va_to_degree | float64
79 | res_line | loading_percent | float64
80 | res_trafo | p_hv_mw | float64
81 | res_trafo | q_hv_mvar | float64
82 | res_trafo | p_lv_mw | float64
83 | res_trafo | q_lv_mvar | float64
84 | res_trafo | pl_mw | float64
85 | res_trafo | ql_mvar | float64
86 | res_trafo | i_hv_ka | float64
87 | res_trafo | i_lv_ka | float64
88 | res_trafo | vm_hv_pu | float64
89 | res_trafo | va_hv_degree | float64
90 | res_trafo | vm_lv_pu | float64
91 | res_trafo | va_lv_degree | float64
92 | res_trafo | loading_percent | float64
93 | res_ext_grid | p_mw | float64
94 | res_ext_grid | q_mvar | float64
95 | res_load | p_mw | float64
96 | res_load | q_mvar | float64

## parameters
| version | format_version | converged | OPF_converged | name | f_hz | sn_mva
0 | 2.14.6 | 2.14.0 | TRUE | FALSE |  | 50 | 1