## bus
| name | vn_kv | type | zone | in_service
0 | bus_LV_1370-7_0_3_node_0 | 0.4 | n |  | TRUE
1 | bus_LV_1370-7_0_3_node_1 | 0.4 | n |  | TRUE
2 | bus_LV_1370-7_0_3_node_2 | 0.4 | n |  | TRUE
3 | bus_LV_1370-7_0_3_node_3 | 0.4 | n |  | TRUE
4 | bus_LV_1370-7_0_3_node_4 | 0.4 | n |  | TRUE
5 | bus_LV_1370-7_0_3_node_16 | 0.4 | n |  | TRUE
6 | bus_LV_1370-7_0_3_node_53 | 0.4 | n |  | TRUE
7 | bus_LV_1370-7_0_3_node_55 | 0.4 | n |  | TRUE
8 | bus_LV_1370-7_0_3_node_50 | 0.4 | n |  | TRUE
9 | bus_LV_1370-7_0_3_node_12 | 0.4 | n |  | TRUE
10 | bus_LV_1370-7_0_3_node_60 | 0.4 | n |  | TRUE
11 | bus_LV_1370-7_0_3_node_14 | 0.4 | n |  | TRUE
12 | bus_LV_1370-7_0_3_node_27 | 0.4 | n |  | TRUE
13 | bus_LV_1370-7_0_3_node_46 | 0.4 | n |  | TRUE
14 | bus_LV_1370-7_0_3_node_57 | 0.4 | n |  | TRUE
15 | bus_LV_1370-7_0_3_node_17 | 0.4 | n |  | TRUE
16 | bus_LV_1370-7_0_3_node_32 | 0.4 | n |  | TRUE
17 | bus_LV_1370-7_0_3_node_52 | 0.4 | n |  | TRUE
18 | bus_LV_1370-7_0_3_node_19 | 0.4 | n |  | TRUE
19 | bus_LV_1370-7_0_3_node_40 | 0.4 | n |  | TRUE
20 | bus_LV_1370-7_0_3_node_18 | 0.4 | n |  | TRUE
21 | bus_LV_1370-7_0_3_node_7 | 0.4 | n |  | TRUE
22 | bus_LV_1370-7_0_3_node_9 | 0.4 | n |  | TRUE
23 | bus_LV_1370-7_0_3_node_5 | 0.4 | n |  | TRUE
24 | bus_LV_1370-7_0_3_node_15 | 0.4 | n |  | TRUE
25 | bus_LV_1370-7_0_3_node_45 | 0.4 | n |  | TRUE
26 | bus_LV_1370-7_0_3_node_13 | 0.4 | n |  | TRUE
27 | bus_LV_1370-7_0_3_node_28 | 0.4 | n |  | TRUE
28 | bus_LV_1370-7_0_3_node_25 | 0.4 | n |  | TRUE
29 | bus_LV_1370-7_0_3_node_48 | 0.4 | n |  | TRUE
30 | bus_LV_1370-7_0_3_node_31 | 0.4 | n |  | TRUE
31 | bus_LV_1370-7_0_3_node_22 | 0.4 | n |  | TRUE
32 | bus_LV_1370-7_0_3_node_24 | 0.4 | n |  | TRUE
33 | bus_LV_1370-7_0_3_node_20 | 0.4 | n |  | TRUE
34 | bus_LV_1370-7_0_3_node_43 | 0.4 | n |  | TRUE
35 | bus_LV_1370-7_0_3_node_54 | 0.4 | n |  | TRUE
36 | bus_LV_1370-7_0_3_node_6 | 0.4 | n |  | TRUE
37 | bus_LV_1370-7_0_3_node_8 | 0.4 | n |  | TRUE
38 | bus_LV_1370-7_0_3_node_62 | 0.4 | n |  | TRUE
39 | bus_LV_1370-7_0_3_node_63 | 0.4 | n |  | TRUE
40 | bus_LV_1370-7_0_3_node_61 | 0.4 | n |  | TRUE
41 | bus_LV_1370-7_0_3_node_58 | 0.4 | n |  | TRUE
42 | bus_LV_1370-7_0_3_node_59 | 0.4 | n |  | TRUE
43 | bus_LV_1370-7_0_3_node_49 | 0.4 | n |  | TRUE
44 | bus_LV_1370-7_0_3_node_36 | 0.4 | n |  | TRUE
45 | bus_LV_1370-7_0_3_node_21 | 0.4 | n |  | TRUE
46 | bus_LV_1370-7_0_3_node_23 | 0.4 | n |  | TRUE
47 | bus_LV_1370-7_0_3_node_41 | 0.4 | n |  | TRUE
48 | bus_LV_1370-7_0_3_node_37 | 0.4 | n |  | TRUE
49 | bus_LV_1370-7_0_3_node_44 | 0.4 | n |  | TRUE
50 | bus_LV_1370-7_0_3_node_38 | 0.4 | n |  | TRUE
51 | bus_LV_1370-7_0_3_node_35 | 0.4 | n |  | TRUE
52 | bus_LV_1370-7_0_3_node_33 | 0.4 | n |  | TRUE
53 | bus_LV_1370-7_0_3_node_39 | 0.4 | n |  | TRUE
54 | bus_LV_1370-7_0_3_node_42 | 0.4 | n |  | TRUE
55 | bus_LV_1370-7_0_3_node_34 | 0.4 | n |  | TRUE
56 | bus_LV_1370-7_0_3_node_51 | 0.4 | n |  | TRUE
57 | bus_LV_1370-7_0_3_node_56 | 0.4 | n |  | TRUE
58 | bus_MV_22_0_node_51 | 20 | n |  | TRUE

## load
| name | bus | p_mw | q_mvar | const_z_percent | const_i_percent | sn_mva | scaling | in_service | type
0 | LV_1370-7_0_3_load_0 | 0 | 0.024431 | 0.0061229 | 0 | 0 |  | 1 | TRUE | wye
1 | LV_1370-7_0_3_load_1 | 1 | 0.0065064 | 0.0016307 | 0 | 0 |  | 1 | TRUE | wye
2 | LV_1370-7_0_3_load_2 | 2 | 0.006403 | 0.0016047 | 0 | 0 |  | 1 | TRUE | wye
3 | LV_1370-7_0_3_load_53 | 6 | 0.0046947 | 0.0011766 | 0 | 0 |  | 1 | TRUE | wye
4 | LV_1370-7_0_3_load_55 | 7 | 0.0063677 | 0.0015959 | 0 | 0 |  | 1 | TRUE | wye
5 | LV_1370-7_0_3_load_50 | 8 | 0.0095026 | 0.0023816 | 0 | 0 |  | 1 | TRUE | wye
6 | LV_1370-7_0_3_load_60 | 10 | 0.0047031 | 0.0011787 | 0 | 0 |  | 1 | TRUE | wye
7 | LV_1370-7_0_3_load_27 | 12 | 0.002897 | 0.00072605 | 0 | 0 |  | 1 | TRUE | wye
8 | LV_1370-7_0_3_load_57 | 14 | 0.0018835 | 0.00047204 | 0 | 0 |  | 1 | TRUE | wye
9 | LV_1370-7_0_3_load_52 | 17 | 0.0033789 | 0.00084683 | 0 | 0 |  | 1 | TRUE | wye
10 | LV_1370-7_0_3_load_40 | 19 | 0.0097303 | 0.0024386 | 0 | 0 |  | 1 | TRUE | wye
11 | LV_1370-7_0_3_load_9 | 22 | 0.0022509 | 0.00056412 | 0 | 0 |  | 1 | TRUE | wye
12 | LV_1370-7_0_3_load_5 | 23 | 0.00099376 | 0.00024906 | 0 | 0 |  | 1 | TRUE | wye
13 | LV_1370-7_0_3_load_45 | 25 | 0.0024611 | 0.0006168 | 0 | 0 |  | 1 | TRUE | wye
14 | LV_1370-7_0_3_load_25 | 28 | 0.0029044 | 0.0007279 | 0 | 0 |  | 1 | TRUE | wye
15 | LV_1370-7_0_3_load_48 | 29 | 0.012503 | 0.0031336 | 0 | 0 |  | 1 | TRUE | wye
16 | LV_1370-7_0_3_load_31 | 30 | 0.014517 | 0.0036383 | 0 | 0 |  | 1 | TRUE | wye
17 | LV_1370-7_0_3_load_20 | 33 | 0.0018662 | 0.00046771 | 0 | 0 |  | 1 | TRUE | wye
18 | LV_1370-7_0_3_load_43 | 34 | 0.0027977 | 0.00070117 | 0 | 0 |  | 1 | TRUE | wye
19 | LV_1370-7_0_3_load_54 | 35 | 0.0045339 | 0.0011363 | 0 | 0 |  | 1 | TRUE | wye
20 | LV_1370-7_0_3_load_6 | 36 | 0.0034643 | 0.00086825 | 0 | 0 |  | 1 | TRUE | wye
21 | LV_1370-7_0_3_load_62 | 38 | 0.0033085 | 0.00082918 | 0 | 0 |  | 1 | TRUE | wye
22 | LV_1370-7_0_3_load_63 | 39 | 0.0011202 | 0.00028076 | 0 | 0 |  | 1 | TRUE | wye
23 | LV_1370-7_0_3_load_61 | 40 | 0.0024615 | 0.00061692 | 0 | 0 |  | 1 | TRUE | wye
24 | LV_1370-7_0_3_load_58 | 41 | 0.0019389 | 0.00048593 | 0 | 0 |  | 1 | TRUE | wye
25 | LV_1370-7_0_3_load_59 | 42 | 0.0022301 | 0.00055893 | 0 | 0 |  | 1 | TRUE | wye
26 | LV_1370-7_0_3_load_49 | 43 | 0.023253 | 0.0058278 | 0 | 0 |  | 1 | TRUE | wye
27 | LV_1370-7_0_3_load_21 | 45 | 0.0017426 | 0.00043675 | 0 | 0 |  | 1 | TRUE | wye
28 | LV_1370-7_0_3_load_23 | 46 | 0.0016257 | 0.00040745 | 0 | 0 |  | 1 | TRUE | wye
29 | LV_1370-7_0_3_load_41 | 47 | 0.0014811 | 0.0003712 | 0 | 0 |  | 1 | TRUE | wye
30 | LV_1370-7_0_3_load_37 | 48 | 0.003368 | 0.00084411 | 0 | 0 |  | 1 | TRUE | wye
31 | LV_1370-7_0_3_load_44 | 49 | 0.0062036 | 0.0015548 | 0 | 0 |  | 1 | TRUE | wye
32 | LV_1370-7_0_3_load_38 | 50 | 0.001895 | 0.00047492 | 0 | 0 |  | 1 | TRUE | wye
33 | LV_1370-7_0_3_load_33 | 52 | 0.021562 | 0.005404 | 0 | 0 |  | 1 | TRUE | wye
34 | LV_1370-7_0_3_load_34 | 55 | 0.018701 | 0.0046869 | 0 | 0 |  | 1 | TRUE | wye
35 | LV_1370-7_0_3_load_56 | 57 | 0.0057216 | 0.001434 | 0 | 0 |  | 1 | TRUE | wye

## ext_grid
| name | bus | vm_pu | va_degree | slack_weight | in_service
0 |  | 43 | 1 | 0 | 1 | TRUE

## line
| name | std_type | from_bus | to_bus | length_km | r_ohm_per_km | x_ohm_per_km | c_nf_per_km | g_us_per_km | max_i_ka | df | parallel | type | in_service
0 | LV_1370-7_0_3_line_0 | NAYY 4x150 SE | 0 | 1 | 0.015212 | 0.208 | 0.08 | 261 | 0 | 0.27 | 1 | 1 | cs | TRUE
1 | LV_1370-7_0_3_line_1 | NAYY 4x150 SE | 0 | 2 | 0.027681 | 0.208 | 0.08 | 261 | 0 | 0.27 | 1 | 1 | cs | TRUE
2 | LV_1370-7_0_3_line_2 | NAYY 4x150 SE | 1 | 3 | 0.092871 | 0.208 | 0.08 | 261 | 0 | 0.27 | 1 | 1 | cs | TRUE
3 | LV_1370-7_0_3_line_3 | NAYY 4x150 SE | 2 | 4 | 0.01325 | 0.208 | 0.08 | 261 | 0 | 0.27 | 1 | 1 | cs | TRUE
4 | LV_1370-7_0_3_line_4 | NAYY 4x150 SE | 3 | 5 | 0.023559 | 0.208 | 0.08 | 261 | 0 | 0.27 | 1 | 1 | cs | TRUE
5 | LV_1370-7_0_3_line_5 | NAYY 4x150 SE | 3 | 6 | 0.015306 | 0.208 | 0.08 | 261 | 0 | 0.27 | 1 | 1 | cs | TRUE
6 | LV_1370-7_0_3_line_6 | NAYY 4x150 SE | 4 | 7 | 0.031865 | 0.208 | 0.08 | 261 | 0 | 0.27 | 1 | 1 | cs | TRUE
7 | LV_1370-7_0_3_line_7 | NAYY 4x150 SE | 5 | 8 | 0.015621 | 0.208 | 0.08 | 261 | 0 | 0.27 | 1 | 2 | cs | TRUE
8 | LV_1370-7_0_3_line_8 | NAYY 4x150 SE | 5 | 9 | 0.018957 | 0.208 | 0.08 | 261 | 0 | 0.27 | 1 | 1 | cs | TRUE
9 | LV_1370-7_0_3_line_9 | NAYY 4x150 SE | 6 | 10 | 0.010986 | 0.208 | 0.08 | 261 | 0 | 0.27 | 1 | 1 | cs | TRUE
10 | LV_1370-7_0_3_line_10 | NAYY 4x150 SE | 7 | 35 | 0.031175 | 0.208 | 0.08 | 261 | 0 | 0.27 | 1 | 1 | cs | TRUE
11 | LV_1370-7_0_3_line_11 | NAYY 4x150 SE | 8 | 43 | 0.020814 | 0.208 | 0.08 | 261 | 0 | 0.27 | 1 | 2 | cs | TRUE
12 | LV_1370-7_0_3_line_12 | NAYY 4x150 SE | 9 | 24 | 0.058973 | 0.208 | 0.08 | 261 | 0 | 0.27 | 1 | 1 | cs | TRUE
13 | LV_1370-7_0_3_line_13 | NAYY 4x150 SE | 9 | 25 | 0.0070112 | 0.208 | 0.08 | 261 | 0 | 0.27 | 1 | 1 | cs | TRUE
14 | LV_1370-7_0_3_line_14 | NAYY 4x150 SE | 10 | 42 | 0.0038536 | 0.208 | 0.08 | 261 | 0 | 0.27 | 1 | 1 | cs | TRUE
15 | LV_1370-7_0_3_line_15 | NAYY 4x150 SE | 11 | 12 | 0.019623 | 0.208 | 0.08 | 261 | 0 | 0.27 | 1 | 1 | cs | TRUE
16 | LV_1370-7_0_3_line_16 | NAYY 4x150 SE | 11 | 13 | 0.013931 | 0.208 | 0.08 | 261 | 0 | 0.27 | 1 | 1 | cs | TRUE
17 | LV_1370-7_0_3_line_17 | NAYY 4x150 SE | 11 | 14 | 0.025034 | 0.208 | 0.08 | 261 | 0 | 0.27 | 1 | 1 | cs | TRUE
18 | LV_1370-7_0_3_line_18 | NAYY 4x150 SE | 12 | 26 | 0.013956 | 0.208 | 0.08 | 261 | 0 | 0.27 | 1 | 1 | cs | TRUE
19 | LV_1370-7_0_3_line_19 | NAYY 4x150 SE | 13 | 25 | 0.0068243 | 0.208 | 0.08 | 261 | 0 | 0.27 | 1 | 1 | cs | TRUE
20 | LV_1370-7_0_3_line_20 | NAYY 4x150 SE | 15 | 16 | 0.007342 | 0.208 | 0.08 | 261 | 0 | 0.27 | 1 | 1 | cs | TRUE
21 | LV_1370-7_0_3_line_21 | NAYY 4x150 SE | 15 | 17 | 0.012154 | 0.208 | 0.08 | 261 | 0 | 0.27 | 1 | 1 | cs | TRUE
22 | LV_1370-7_0_3_line_22 | NAYY 4x150 SE | 16 | 30 | 0.010636 | 0.208 | 0.08 | 261 | 0 | 0.27 | 1 | 1 | cs | TRUE
23 | LV_1370-7_0_3_line_23 | NAYY 4x150 SE | 18 | 19 | 0.024512 | 0.208 | 0.08 | 261 | 0 | 0.27 | 1 | 1 | cs | TRUE
24 | LV_1370-7_0_3_line_24 | NAYY 4x150 SE | 18 | 20 | 0.033452 | 0.208 | 0.08 | 261 | 0 | 0.27 | 1 | 1 | cs | TRUE
25 | LV_1370-7_0_3_line_25 | NAYY 4x150 SE | 19 | 44 | 0.0052956 | 0.208 | 0.08 | 261 | 0 | 0.27 | 1 | 1 | cs | TRUE
26 | LV_1370-7_0_3_line_26 | NAYY 4x150 SE | 20 | 30 | 0.013458 | 0.208 | 0.08 | 261 | 0 | 0.27 | 1 | 1 | cs | TRUE
27 | LV_1370-7_0_3_line_27 | NAYY 4x150 SE | 21 | 22 | 0.002986 | 0.208 | 0.08 | 261 | 0 | 0.27 | 1 | 1 | cs | TRUE
28 | LV_1370-7_0_3_line_28 | NAYY 4x150 SE | 21 | 23 | 0.015511 | 0.208 | 0.08 | 261 | 0 | 0.27 | 1 | 1 | cs | TRUE
29 | LV_1370-7_0_3_line_29 | NAYY 4x150 SE | 23 | 36 | 0.041153 | 0.208 | 0.08 | 261 | 0 | 0.27 | 1 | 1 | cs | TRUE
30 | LV_1370-7_0_3_line_30 | NAYY 4x150 SE | 24 | 29 | 0.028394 | 0.208 | 0.08 | 261 | 0 | 0.27 | 1 | 1 | cs | TRUE
31 | LV_1370-7_0_3_line_31 | NAYY 4x150 SE | 26 | 27 | 0.022381 | 0.208 | 0.08 | 261 | 0 | 0.27 | 1 | 1 | cs | TRUE
32 | LV_1370-7_0_3_line_32 | NAYY 4x150 SE | 26 | 28 | 0.018829 | 0.208 | 0.08 | 261 | 0 | 0.27 | 1 | 1 | cs | TRUE
33 | LV_1370-7_0_3_line_33 | NAYY 4x150 SE | 27 | 39 | 0.056335 | 0.208 | 0.08 | 261 | 0 | 0.27 | 1 | 1 | cs | TRUE
34 | LV_1370-7_0_3_line_34 | NAYY 4x150 SE | 27 | 37 | 0.02101 | 0.208 | 0.08 | 261 | 0 | 0.27 | 1 | 1 | cs | TRUE
35 | LV_1370-7_0_3_line_35 | NAYY 4x150 SE | 31 | 32 | 0.04627 | 0.208 | 0.08 | 261 | 0 | 0.27 | 1 | 1 | cs | TRUE
36 | LV_1370-7_0_3_line_36 | NAYY 4x150 SE | 31 | 33 | 0.042275 | 0.208 | 0.08 | 261 | 0 | 0.27 | 1 | 1 | cs | TRUE
37 | LV_1370-7_0_3_line_37 | NAYY 4x150 SE | 32 | 34 | 0.027734 | 0.208 | 0.08 | 261 | 0 | 0.27 | 1 | 1 | cs | TRUE
38 | LV_1370-7_0_3_line_38 | NAYY 4x150 SE | 33 | 45 | 0.0090461 | 0.208 | 0.08 | 261 | 0 | 0.27 | 1 | 1 | cs | TRUE
39 | LV_1370-7_0_3_line_39 | NAYY 4x150 SE | 34 | 49 | 0.011334 | 0.208 | 0.08 | 261 | 0 | 0.27 | 1 | 1 | cs | TRUE
40 | LV_1370-7_0_3_line_40 | NAYY 4x150 SE | 35 | 57 | 0.018528 | 0.208 | 0.08 | 261 | 0 | 0.27 | 1 | 1 | cs | TRUE
41 | LV_1370-7_0_3_line_41 | NAYY 4x150 SE | 36 | 37 | 0.020759 | 0.208 | 0.08 | 261 | 0 | 0.27 | 1 | 1 | cs | TRUE
42 | LV_1370-7_0_3_line_42 | NAYY 4x150 SE | 37 | 38 | 0.0048471 | 0.208 | 0.08 | 261 | 0 | 0.27 | 1 | 1 | cs | TRUE
43 | LV_1370-7_0_3_line_43 | NAYY 4x150 SE | 38 | 40 | 0.019956 | 0.208 | 0.08 | 261 | 0 | 0.27 | 1 | 1 | cs | TRUE
44 | LV_1370-7_0_3_line_44 | NAYY 4x150 SE | 41 | 42 | 0.0044559 | 0.208 | 0.08 | 261 | 0 | 0.27 | 1 | 1 | cs | TRUE
45 | LV_1370-7_0_3_line_45 | NAYY 4x150 SE | 43 | 56 | 0.044503 | 0.208 | 0.08 | 261 | 0 | 0.27 | 1 | 1 | cs | TRUE
46 | LV_1370-7_0_3_line_46 | NAYY 4x150 SE | 44 | 55 | 0.0094239 | 0.208 | 0.08 | 261 | 0 | 0.27 | 1 | 1 | cs | TRUE
47 | LV_1370-7_0_3_line_47 | NAYY 4x150 SE | 45 | 46 | 0.018796 | 0.208 | 0.08 | 261 | 0 | 0.27 | 1 | 1 | cs | TRUE
48 | LV_1370-7_0_3_line_48 | NAYY 4x150 SE | 46 | 47 | 0.010152 | 0.208 | 0.08 | 261 | 0 | 0.27 | 1 | 1 | cs | TRUE
49 | LV_1370-7_0_3_line_49 | NAYY 4x150 SE | 47 | 48 | 0.0090754 | 0.208 | 0.08 | 261 | 0 | 0.27 | 1 | 1 | cs | TRUE
50 | LV_1370-7_0_3_line_50 | NAYY 4x150 SE | 48 | 51 | 0.012695 | 0.208 | 0.08 | 261 | 0 | 0.27 | 1 | 1 | cs | TRUE
51 | LV_1370-7_0_3_line_51 | NAYY 4x150 SE | 49 | 54 | 0.029619 | 0.208 | 0.08 | 261 | 0 | 0.27 | 1 | 1 | cs | TRUE
52 | LV_1370-7_0_3_line_52 | NAYY 4x150 SE | 50 | 51 | 0.022675 | 0.208 | 0.08 | 261 | 0 | 0.27 | 1 | 1 | cs | TRUE
53 | LV_1370-7_0_3_line_53 | NAYY 4x150 SE | 51 | 55 | 0.011304 | 0.208 | 0.08 | 261 | 0 | 0.27 | 1 | 1 | cs | TRUE
54 | LV_1370-7_0_3_line_54 | NAYY 4x150 SE | 52 | 53 | 0.026346 | 0.208 | 0.08 | 261 | 0 | 0.27 | 1 | 1 | cs | TRUE
55 | LV_1370-7_0_3_line_55 | NAYY 4x150 SE | 53 | 54 | 0.003298 | 0.208 | 0.08 | 261 | 0 | 0.27 | 1 | 1 | cs | TRUE
56 | LV_1370-7_0_3_line_56 | NAYY 4x150 SE | 54 | 56 | 0.010839 | 0.208 | 0.08 | 261 | 0 | 0.27 | 1 | 1 | cs | TRUE

## trafo
| name | std_type | hv_bus | lv_bus | sn_mva | vn_hv_kv | vn_lv_kv | vk_percent | vkr_percent | pfe_kw | i0_percent | shift_degree | tap_side | tap_neutral | tap_min | tap_max | tap_step_percent | tap_step_degree | tap_pos | tap_phase_shifter | parallel | df | in_service
0 | LV_1370-7_0_3_trafo_49 | 0.25 MVA 20/0.4 kV | 58 | 43 | 0.25 | 20 | 0.4 | 6 | 1.44 | 0.8 | 0.32 | 150 | hv | 0 | -2 | 2 | 2.5 | 0 | 0 | FALSE | 1 | 1 | TRUE

## line_geodata
| x0 | y0 | x1 | y1 | x2 | y2 | x3 | y3 | x4 | y4 | x5 | y5 | x6 | y6 | x7 | y7 | x8 | y8
0 | 2694020.5632 | 1217966.2011 | 2694005.5053 | 1217964.0388
1 | 2694020.5632 | 1217966.2011 | 2694047.9632 | 1217970.1358
2 | 2693927.3689 | 1217933.4502 | 2693939.7149 | 1217933.8006 | 2693945.313 | 1217937.458 | 2693947.165 | 1217942.7686 | 2693947.3662 | 1217949.2652 | 2693951.5969 | 1217954.4243 | 2693956.6877 | 1217957.0286 | 2694005.5053 | 1217964.0388
3 | 2694061.0782 | 1217972.0191 | 2694047.9632 | 1217970.1358
4 | 2693927.3689 | 1217933.4502 | 2693927.1179 | 1217909.8966
5 | 2693927.3689 | 1217933.4502 | 2693927.104 | 1217948.7543
6 | 2694061.0782 | 1217972.0191 | 2694061.1031 | 1217985.3398 | 2694058.3975 | 1217994.181 | 2694052.4986 | 1217998.5242 | 2694050.5497 | 1217998.2175
7 | 2693927.1179 | 1217909.8966 | 2693932.6581 | 1217909.0389 | 2693941.7214 | 1217904.7788
8 | 2693909.1624 | 1217908.0457 | 2693914.7765 | 1217909.2461 | 2693919.4876 | 1217910.4211 | 2693920.4194 | 1217909.1016 | 2693927.1179 | 1217909.8966
9 | 2693927.104 | 1217948.7543 | 2693926.9138 | 1217959.7389
10 | 2694019.7538 | 1217993.3713 | 2694050.5497 | 1217998.2175
11 | 2693956.9273 | 1217890.5665 | 2693941.7214 | 1217904.7788
12 | 2693901.5887 | 1217861.1717 | 2693902.4651 | 1217886.9589 | 2693913.8405 | 1217886.7602 | 2693909.1624 | 1217908.0457
13 | 2693909.1624 | 1217908.0457 | 2693907.5123 | 1217914.8599
14 | 2693926.9138 | 1217959.7389 | 2693926.8471 | 1217963.592
15 | 2693898.3816 | 1217931.681 | 2693897.9164 | 1217936.6327 | 2693899.9717 | 1217940.6123 | 2693899.2677 | 1217950.7581
16 | 2693898.3816 | 1217931.681 | 2693898.7284 | 1217927.9839 | 2693901.3835 | 1217927.1474 | 2693902.458 | 1217926.4083 | 2693903.8049 | 1217925.2398 | 2693904.6649 | 1217924.1415 | 2693905.5766 | 1217922.6548 | 2693905.9062 | 1217921.4925
17 | 2693898.3816 | 1217931.681 | 2693873.4589 | 1217929.3247
18 | 2693898.3016 | 1217964.6804 | 2693899.2677 | 1217950.7581
19 | 2693905.9062 | 1217921.4925 | 2693907.5123 | 1217914.8599
20 | 2693929.0331 | 1217858.7358 | 2693929.6041 | 1217851.4175
21 | 2693929.0331 | 1217858.7358 | 2693941.1866 | 1217858.7001
22 | 2693929.6041 | 1217851.4175 | 2693930.1454 | 1217844.5324 | 2693930.2157 | 1217840.8032
23 | 2693937.3521 | 1217800.1153 | 2693941.869 | 1217800.131 | 2693961.4827 | 1217804.0182
24 | 2693930.4696 | 1217827.3479 | 2693929.3961 | 1217811.6534 | 2693934.1695 | 1217807.4369 | 2693933.3819 | 1217800.0972 | 2693937.3521 | 1217800.1153
25 | 2693966.6773 | 1217805.0477 | 2693961.4827 | 1217804.0182
26 | 2693930.4696 | 1217827.3479 | 2693930.2157 | 1217840.8032
27 | 2693859.7954 | 1218034.1552 | 2693860.2736 | 1218036.0862 | 2693860.5775 | 1218037.0361
28 | 2693860.5775 | 1218037.0361 | 2693875.3997 | 1218032.4664
29 | 2693875.3997 | 1218032.4664 | 2693879.6283 | 1218029.0863 | 2693869.7923 | 1217994.7273
30 | 2693901.5887 | 1217861.1717 | 2693873.2278 | 1217862.5469
31 | 2693876.0604 | 1217961.6612 | 2693898.3016 | 1217964.6804
32 | 2693898.3016 | 1217964.6804 | 2693899.566 | 1217970.193 | 2693900.1777 | 1217981.9552 | 2693900.322 | 1217983.3428
33 | 2693876.0604 | 1217961.6612 | 2693873.8006 | 1217990.401 | 2693882.2854 | 1218016.5639
34 | 2693864.0792 | 1217974.7704 | 2693866.9001 | 1217964.3744 | 2693870.5691 | 1217961.3412 | 2693876.0604 | 1217961.6612
35 | 2694076.9454 | 1217853.7433 | 2694084.0541 | 1217856.4462 | 2694083.0687 | 1217864.0359 | 2694082.7653 | 1217866.4217 | 2694082.213 | 1217869.6708 | 2694079.7824 | 1217875.0361 | 2694073.4587 | 1217877.9049 | 2694068.3523 | 1217880.6151 | 2694064.3427 | 1217885.9777
36 | 2694076.9454 | 1217853.7433 | 2694057.8618 | 1217845.9255 | 2694048.2325 | 1217840.3475 | 2694040.4011 | 1217833.3177
37 | 2694064.3427 | 1217885.9777 | 2694038.4576 | 1217876.0199
38 | 2694040.4011 | 1217833.3177 | 2694039.4444 | 1217832.4589 | 2694032.8291 | 1217828.4014
39 | 2694028.1415 | 1217871.3277 | 2694037.9096 | 1217875.8091 | 2694038.4576 | 1217876.0199
40 | 2694001.4509 | 1217990.491 | 2694019.7538 | 1217993.3713
41 | 2693864.0792 | 1217974.7704 | 2693869.7923 | 1217994.7273
42 | 2693864.0792 | 1217974.7704 | 2693862.7466 | 1217970.1102
43 | 2693851.2161 | 1217958.6746 | 2693859.5536 | 1217958.9438 | 2693862.7466 | 1217970.1102
44 | 2693926.7565 | 1217968.0454 | 2693926.771 | 1217967.9868 | 2693926.8471 | 1217963.592
45 | 2693989.4404 | 1217860.1781 | 2693956.9273 | 1217890.5665
46 | 2693966.6773 | 1217805.0477 | 2693975.8861 | 1217807.0494
47 | 2694032.8291 | 1217828.4014 | 2694023.2937 | 1217822.5528 | 2694016.329 | 1217819.4871
48 | 2694007.0377 | 1217815.3973 | 2694016.329 | 1217819.4871
49 | 2694007.0377 | 1217815.3973 | 2693998.7313 | 1217811.741
50 | 2693987.1122 | 1217806.6266 | 2693998.7313 | 1217811.741
51 | 2693999.9977 | 1217862.7575 | 2694010.4533 | 1217864.5681 | 2694017.077 | 1217866.2516 | 2694028.1415 | 1217871.3277
52 | 2693987.1122 | 1217806.6266 | 2693996.9602 | 1217786.2015
53 | 2693987.1122 | 1217806.6266 | 2693977.7082 | 1217807.4455 | 2693975.8861 | 1217807.0494
54 | 2694000.5652 | 1217859.5087 | 2693996.4642 | 1217858.6434 | 2693983.269 | 1217856.2892 | 2693974.5177 | 1217856.2551
55 | 2693999.9977 | 1217862.7575 | 2694000.5652 | 1217859.5087
56 | 2693999.9977 | 1217862.7575 | 2693993.8555 | 1217861.3486 | 2693989.4404 | 1217860.1781

## bus_geodata
| x | y | coords
0 | 2694020.5632 | 1217966.2011
1 | 2694005.5053 | 1217964.0388
2 | 2694047.9632 | 1217970.1358
3 | 2693927.3689 | 1217933.4502
4 | 2694061.0782 | 1217972.0191
5 | 2693927.1179 | 1217909.8966
6 | 2693927.104 | 1217948.7543
7 | 2694050.5497 | 1217998.2175
8 | 2693941.7214 | 1217904.7788
9 | 2693909.1624 | 1217908.0457
10 | 2693926.9138 | 1217959.7389
11 | 2693898.3816 | 1217931.681
12 | 2693899.2677 | 1217950.7581
13 | 2693905.9062 | 1217921.4925
14 | 2693873.4589 | 1217929.3247
15 | 2693929.0331 | 1217858.7358
16 | 2693929.6041 | 1217851.4175
17 | 2693941.1866 | 1217858.7001
18 | 2693937.3521 | 1217800.1153
19 | 2693961.4827 | 1217804.0182
20 | 2693930.4696 | 1217827.3479
21 | 2693860.5775 | 1218037.0361
22 | 2693859.7954 | 1218034.1552
23 | 2693875.3997 | 1218032.4664
24 | 2693901.5887 | 1217861.1717
25 | 2693907.5123 | 1217914.8599
26 | 2693898.3016 | 1217964.6804
27 | 2693876.0604 | 1217961.6612
28 | 2693900.322 | 1217983.3428
29 | 2693873.2278 | 1217862.5469
30 | 2693930.2157 | 1217840.8032
31 | 2694076.9454 | 1217853.7433
32 | 2694064.3427 | 1217885.9777
33 | 2694040.4011 | 1217833.3177
34 | 2694038.4576 | 1217876.0199
35 | 2694019.7538 | 1217993.3713
36 | 2693869.7923 | 1217994.7273
37 | 2693864.0792 | 1217974.7704
38 | 2693862.7466 | 1217970.1102
39 | 2693882.2854 | 1218016.5639
40 | 2693851.2161 | 1217958.6746
41 | 2693926.7565 | 1217968.0454
42 | 2693926.8471 | 1217963.592
43 | 2693956.9273 | 1217890.5665
44 | 2693966.6773 | 1217805.0477
45 | 2694032.8291 | 1217828.4014
46 | 2694016.329 | 1217819.4871
47 | 2694007.0377 | 1217815.3973
48 | 2693998.7313 | 1217811.741
49 | 2694028.1415 | 1217871.3277
50 | 2693996.9602 | 1217786.2015
51 | 2693987.1122 | 1217806.6266
52 | 2693974.5177 | 1217856.2551
53 | 2694000.5652 | 1217859.5087
54 | 2693999.9977 | 1217862.7575
55 | 2693975.8861 | 1217807.0494
56 | 2693989.4404 | 1217860.1781
57 | 2694001.4509 | 1217990.491
58 | 2693927.1179 | 1217909.8966

## line_std_types
| c_nf_per_km | r_ohm_per_km | x_ohm_per_km | max_i_ka | type | q_mm2 | alpha | voltage_rating
NAYY 4x50 SE | 210 | 0.642 | 0.083 | 0.142 | cs | 50 | 0.00403 | LV
NAYY 4x120 SE | 264 | 0.225 | 0.08 | 0.242 | cs | 120 | 0.00403 | LV
NAYY 4x150 SE | 261 | 0.208 | 0.08 | 0.27 | cs | 150 | 0.00403 | LV
NA2XS2Y 1x95 RM/25 12/20 kV | 216 | 0.313 | 0.132 | 0.252 | cs | 95 | 0.00403 | MV
NA2XS2Y 1x185 RM/25 12/20 kV | 273 | 0.161 | 0.117 | 0.362 | cs | 185 | 0.00403 | MV
NA2XS2Y 1x240 RM/25 12/20 kV | 304 | 0.122 | 0.112 | 0.421 | cs | 240 | 0.00403 | MV
NA2XS2Y 1x95 RM/25 6/10 kV | 315 | 0.313 | 0.123 | 0.249 | cs | 95 | 0.00403 | MV
NA2XS2Y 1x185 RM/25 6/10 kV | 406 | 0.161 | 0.11 | 0.358 | cs | 185 | 0.00403 | MV
NA2XS2Y 1x240 RM/25 6/10 kV | 456 | 0.122 | 0.105 | 0.416 | cs | 240 | 0.00403 | MV
NA2XS2Y 1x150 RM/25 12/20 kV | 250 | 0.206 | 0.116 | 0.319 | cs | 150 | 0.00403 | MV
NA2XS2Y 1x120 RM/25 12/20 kV | 230 | 0.253 | 0.119 | 0.283 | cs | 120 | 0.00403 | MV
NA2XS2Y 1x70 RM/25 12/20 kV | 190 | 0.443 | 0.132 | 0.22 | cs | 70 | 0.00403 | MV
NA2XS2Y 1x150 RM/25 6/10 kV | 360 | 0.206 | 0.11 | 0.315 | cs | 150 | 0.00403 | MV
NA2XS2Y 1x120 RM/25 6/10 kV | 340 | 0.253 | 0.113 | 0.28 | cs | 120 | 0.00403 | MV
NA2XS2Y 1x70 RM/25 6/10 kV | 280 | 0.443 | 0.123 | 0.217 | cs | 70 | 0.00403 | MV
N2XS(FL)2Y 1x120 RM/35 64/110 kV | 112 | 0.153 | 0.166 | 0.366 | cs | 120 | 0.00393 | HV
N2XS(FL)2Y 1x185 RM/35 64/110 kV | 125 | 0.099 | 0.156 | 0.457 | cs | 185 | 0.00393 | HV
N2XS(FL)2Y 1x240 RM/35 64/110 kV | 135 | 0.075 | 0.149 | 0.526 | cs | 240 | 0.00393 | HV
N2XS(FL)2Y 1x300 RM/35 64/110 kV | 144 | 0.06 | 0.144 | 0.588 | cs | 300 | 0.00393 | HV
15-AL1/3-ST1A 0.4 | 11 | 1.8769 | 0.35 | 0.105 | ol | 16 | 0.00403 | LV
24-AL1/4-ST1A 0.4 | 11.25 | 1.2012 | 0.335 | 0.14 | ol | 24 | 0.00403 | LV
48-AL1/8-ST1A 0.4 | 12.2 | 0.5939 | 0.3 | 0.21 | ol | 48 | 0.00403 | LV
94-AL1/15-ST1A 0.4 | 13.2 | 0.306 | 0.29 | 0.35 | ol | 94 | 0.00403 | LV
34-AL1/6-ST1A 10.0 | 9.7 | 0.8342 | 0.36 | 0.17 | ol | 34 | 0.00403 | MV
48-AL1/8-ST1A 10.0 | 10.1 | 0.5939 | 0.35 | 0.21 | ol | 48 | 0.00403 | MV
70-AL1/11-ST1A 10.0 | 10.4 | 0.4132 | 0.339 | 0.29 | ol | 70 | 0.00403 | MV
94-AL1/15-ST1A 10.0 | 10.75 | 0.306 | 0.33 | 0.35 | ol | 94 | 0.00403 | MV
122-AL1/20-ST1A 10.0 | 11.1 | 0.2376 | 0.323 | 0.41 | ol | 122 | 0.00403 | MV
149-AL1/24-ST1A 10.0 | 11.25 | 0.194 | 0.315 | 0.47 | ol | 149 | 0.00403 | MV
34-AL1/6-ST1A 20.0 | 9.15 | 0.8342 | 0.382 | 0.17 | ol | 34 | 0.00403 | MV
48-AL1/8-ST1A 20.0 | 9.5 | 0.5939 | 0.372 | 0.21 | ol | 48 | 0.00403 | MV
70-AL1/11-ST1A 20.0 | 9.7 | 0.4132 | 0.36 | 0.29 | ol | 70 | 0.00403 | MV
94-AL1/15-ST1A 20.0 | 10 | 0.306 | 0.35 | 0.35 | ol | 94 | 0.00403 | MV
122-AL1/20-ST1A 20.0 | 10.3 | 0.2376 | 0.344 | 0.41 | ol | 122 | 0.00403 | MV
149-AL1/24-ST1A 20.0 | 10.5 | 0.194 | 0.337 | 0.47 | ol | 149 | 0.00403 | MV
184-AL1/30-ST1A 20.0 | 10.75 | 0.1571 | 0.33 | 0.535 | ol | 184 | 0.00403 | MV
243-AL1/39-ST1A 20.0 | 11 | 0.1188 | 0.32 | 0.645 | ol | 243 | 0.00403 | MV
48-AL1/8-ST1A 110.0 | 8 | 0.5939 | 0.46 | 0.21 | ol | 48 | 0.00403 | HV
70-AL1/11-ST1A 110.0 | 8.4 | 0.4132 | 0.45 | 0.29 | ol | 70 | 0.00403 | HV
94-AL1/15-ST1A 110.0 | 8.65 | 0.306 | 0.44 | 0.35 | ol | 94 | 0.00403 | HV
122-AL1/20-ST1A 110.0 | 8.5 | 0.2376 | 0.43 | 0.41 | ol | 122 | 0.00403 | HV
149-AL1/24-ST1A 110.0 | 8.75 | 0.194 | 0.41 | 0.47 | ol | 149 | 0.00403 | HV
184-AL1/30-ST1A 110.0 | 8.8 | 0.1571 | 0.4 | 0.535 | ol | 184 | 0.00403 | HV
243-AL1/39-ST1A 110.0 | 9 | 0.1188 | 0.39 | 0.645 | ol | 243 | 0.00403 | HV
305-AL1/39-ST1A 110.0 | 9.2 | 0.0949 | 0.38 | 0.74 | ol | 305 | 0.00403 | HV
490-AL1/64-ST1A 110.0 | 9.75 | 0.059 | 0.37 | 0.96 | ol | 490 | 0.00403 | HV
679-AL1/86-ST1A 110.0 | 9.95 | 0.042 | 0.36 | 1.15 | ol | 679 | 0.00403 | HV
490-AL1/64-ST1A 220.0 | 10 | 0.059 | 0.285 | 0.96 | ol | 490 | 0.00403 | HV
679-AL1/86-ST1A 220.0 | 11.7 | 0.042 | 0.275 | 1.15 | ol | 679 | 0.00403 | HV
490-AL1/64-ST1A 380.0 | 11 | 0.059 | 0.253 | 0.96 | ol | 490 | 0.00403 | HV
679-AL1/86-ST1A 380.0 | 14.6 | 0.042 | 0.25 | 1.15 | ol | 679 | 0.00403 | HV

## trafo_std_types
| i0_percent | pfe_kw | vkr_percent | sn_mva | vn_lv_kv | vn_hv_kv | vk_percent | shift_degree | vector_group | tap_side | tap_neutral | tap_min | tap_max | tap_step_degree | tap_step_percent | tap_phase_shifter
160 MVA 380/110 kV | 0.06 | 60 | 0.25 | 160 | 110 | 380 | 12.2 | 0 | Yy0 | hv | 0 | -9 | 9 | 0 | 1.5 | FALSE
100 MVA 220/110 kV | 0.06 | 55 | 0.26 | 100 | 110 | 220 | 12 | 0 | Yy0 | hv | 0 | -9 | 9 | 0 | 1.5 | FALSE
63 MVA 110/20 kV | 0.04 | 22 | 0.32 | 63 | 20 | 110 | 18 | 150 | YNd5 | hv | 0 | -9 | 9 | 0 | 1.5 | FALSE
40 MVA 110/20 kV | 0.05 | 18 | 0.34 | 40 | 20 | 110 | 16.2 | 150 | YNd5 | hv | 0 | -9 | 9 | 0 | 1.5 | FALSE
25 MVA 110/20 kV | 0.07 | 14 | 0.41 | 25 | 20 | 110 | 12 | 150 | YNd5 | hv | 0 | -9 | 9 | 0 | 1.5 | FALSE
63 MVA 110/10 kV | 0.04 | 22 | 0.32 | 63 | 10 | 110 | 18 | 150 | YNd5 | hv | 0 | -9 | 9 | 0 | 1.5 | FALSE
40 MVA 110/10 kV | 0.05 | 18 | 0.34 | 40 | 10 | 110 | 16.2 | 150 | YNd5 | hv | 0 | -9 | 9 | 0 | 1.5 | FALSE
25 MVA 110/10 kV | 0.07 | 14 | 0.41 | 25 | 10 | 110 | 12 | 150 | YNd5 | hv | 0 | -9 | 9 | 0 | 1.5 | FALSE
0.25 MVA 20/0.4 kV | 0.32 | 0.8 | 1.44 | 0.25 | 0.4 | 20 | 6 | 150 | Yzn5 | hv | 0 | -2 | 2 | 0 | 2.5 | FALSE
0.4 MVA 20/0.4 kV | 0.3375 | 1.35 | 1.425 | 0.4 | 0.4 | 20 | 6 | 150 | Dyn5 | hv | 0 | -2 | 2 | 0 | 2.5 | FALSE
0.63 MVA 20/0.4 kV | 0.2619 | 1.65 | 1.206 | 0.63 | 0.4 | 20 | 6 | 150 | Dyn5 | hv | 0 | -2 | 2 | 0 | 2.5 | FALSE
0.25 MVA 10/0.4 kV | 0.24 | 0.6 | 1.2 | 0.25 | 0.4 | 10 | 4 | 150 | Dyn5 | hv | 0 | -2 | 2 | 0 | 2.5 | FALSE
0.4 MVA 10/0.4 kV | 0.2375 | 0.95 | 1.325 | 0.4 | 0.4 | 10 | 4 | 150 | Dyn5 | hv | 0 | -2 | 2 | 0 | 2.5 | FALSE
0.63 MVA 10/0.4 kV | 0.1873 | 1.18 | 1.0794 | 0.63 | 0.4 | 10 | 4 | 150 | Dyn5 | hv | 0 | -2 | 2 | 0 | 2.5 | FALSE

## trafo3w_std_types
| sn_hv_mva | sn_mv_mva | sn_lv_mva | vn_hv_kv | vn_mv_kv | vn_lv_kv | vk_hv_percent | vk_mv_percent | vk_lv_percent | vkr_hv_percent | vkr_mv_percent | vkr_lv_percent | pfe_kw | i0_percent | shift_mv_degree | shift_lv_degree | vector_group | tap_side | tap_neutral | tap_min | tap_max | tap_step_percent
63/25/38 MVA 110/20/10 kV | 63 | 25 | 38 | 110 | 20 | 10 | 10.4 | 10.4 | 10.4 | 0.28 | 0.32 | 0.35 | 35 | 0.89 | 0 | 0 | YN0yn0yn0 | hv | 0 | -10 | 10 | 1.2
63/25/38 MVA 110/10/10 kV | 63 | 25 | 38 | 110 | 10 | 10 | 10.4 | 10.4 | 10.4 | 0.28 | 0.32 | 0.35 | 35 | 0.89 | 0 | 0 | YN0yn0yn0 | hv | 0 | -10 | 10 | 1.2

## fuse_std_types
| fuse_type | i_rated_a | t_avg | t_min | t_total | x_avg | x_min | x_total
HV 100A | HV 100A | 100 | 0 | [10.0, 3.64, 0.854, 0.281, 0.1, 0.0531, 0.022, 0.01] | [10.0, 4.267, 1.21, 0.403, 0.1, 0.058, 0.022, 0.01] | 0 | [300.0, 350.0, 450.0, 550.0, 700.0, 850.0, 1200.0, 1752.0] | [600.0, 700.0, 900.0, 1150.0, 1665.0, 2000.0, 3000.0, 4313.0]
HV 10A | HV 10A | 10 | 0 | [10.0, 1675.0, 0.344, 0.156, 0.1, 0.0417, 0.0171, 0.01] | [10.0, 1.3, 0.3, 0.155, 0.1, 0.0555, 0.023, 0.01] | 0 | [30.0, 32.0, 35.0, 37.0, 39.0, 50.0, 70.0, 88.0] | [60.0, 70.0, 80.0, 87.0, 94.0, 110.0, 150.0, 216.0]
HV 125A | HV 125A | 125 | 0 | [10.0, 1.82, 0.344, 0.1, 0.0467, 0.0269, 0.01] | [10.0, 2.478, 0.426, 0.1, 0.0427, 0.0211, 0.01] | 0 | [375.0, 500.0, 700.0, 925.0, 1200.0, 1500.0, 2341.0] | [750.0, 1000.0, 1500.0, 2200.0, 3000.0, 4000.0, 5765.0]
HV 160A | HV 160A | 160 | 0 | [10.0, 4.15, 1.03, 0.198, 0.1, 0.051, 0.0172, 0.01] | [10.0, 2.3, 0.734, 0.274, 0.1, 0.046, 0.0177, 0.01] | 0 | [480.0, 550.0, 700.0, 1000.0, 1260.0, 1600.0, 2500.0, 3227.0] | [960.0, 1300.0, 1700.0, 2200.0, 2996.0, 4000.0, 6000.0, 7946.0]
HV 16A | HV 16A | 16 | 0 | [10.0, 0.352, 0.164, 0.1, 0.0649, 0.0342, 0.01] | [10.0, 2.34, 0.722, 0.181, 0.1, 0.055, 0.0296, 0.01] | 0 | [48.0, 60.0, 65.0, 71.0, 80.0, 100.0, 162.0] | [96.0, 110.0, 125.0, 150.0, 168.0, 200.0, 250.0, 398.0]
HV 200A | HV 200A | 200 | 0 | [10.0, 4.267, 1.21, 0.403, 0.1, 0.058, 0.022, 0.01] | [10.0, 3.73, 1.654, 0.328, 0.1, 0.0531, 0.019, 0.01] | 0 | [600.0, 700.0, 900.0, 1150.0, 1665.0, 2000.0, 3000.0, 4313.0] | [1200.0, 1500.0, 1800.0, 2700.0, 3960.0, 5000.0, 7500.0, 10620.0]
HV 20A | HV 20A | 20 | 0 | [10.0, 1.3, 0.3, 0.155, 0.1, 0.0555, 0.023, 0.01] | [10.0, 1.3, 0.161, 0.1, 0.0611, 0.0399, 0.0141, 0.01] | 0 | [60.0, 70.0, 80.0, 87.0, 94.0, 110.0, 150.0, 216.0] | [120.0, 150.0, 200.0, 223.0, 260.0, 300.0, 450.0, 532.0]
HV 25A | HV 25A | 25 | 0 | [10.0, 2.512, 0.833, 0.299, 0.1, 0.0372, 0.0223, 0.01] | [10.0, 3.125, 0.597, 0.198, 0.1, 0.0378, 0.022, 0.01] | 0 | [75.0, 82.0, 90.0, 100.0, 124.0, 170.0, 200.0, 289.0] | [150.0, 170.0, 210.0, 250.0, 294.0, 400.0, 500.0, 711.0]
HV 31.5A | HV 31.5A | 31.5 | 0 | [10.0, 2.34, 0.722, 0.181, 0.1, 0.055, 0.0296, 0.01] | [10.0, 2.84, 0.368, 0.164, 0.1, 0.0621, 0.0378, 0.0195, 0.01] | 0 | [95.0, 110.0, 125.0, 150.0, 165.0, 200.0, 250.0, 390.0] | [189.0, 220.0, 300.0, 350.0, 393.0, 450.0, 530.0, 700.0, 960.0]
HV 40A | HV 40A | 40 | 0 | [10.0, 1.3, 0.161, 0.1, 0.0611, 0.0399, 0.0141, 0.01] | [10.0, 2.05, 0.369, 0.198, 0.1, 0.051, 0.0298, 0.01] | 0 | [120.0, 150.0, 200.0, 223.0, 260.0, 300.0, 450.0, 532.0] | [240.0, 300.0, 400.0, 450.0, 530.0, 650.0, 800.0, 1311.0]
HV 50A | HV 50A | 50 | 0 | [10.0, 3.215, 0.597, 0.198, 0.1, 0.0378, 0.022, 0.01] | [10.0, 3.64, 0.854, 0.281, 0.1, 0.0531, 0.022, 0.01] | 0 | [150.0, 170.0, 210.0, 250.0, 294.0, 400.0, 500.0, 711.0] | [300.0, 350.0, 450.0, 550.0, 700.0, 850.0, 1200.0, 1752.0]
HV 6.3A | HV 6.3A | 6.3 | 0 | [10.0, 1.39, 0.344, 0.168, 0.1, 0.056, 0.0263, 0.01] | [10.0, 1.711, 0.516, 0.198, 0.1, 0.0634, 0.0303, 0.01] | 0 | [19.0, 19.5, 20.4, 20.8, 22.0, 25.0, 32.0, 48.0] | [38.0, 40.0, 43.0, 48.0, 53.0, 60.0, 75.0, 118.0]
HV 63A | HV 63A | 63 | 0 | [10.0, 2.84, 0.368, 0.164, 0.1, 0.0621, 0.0378, 0.0195, 0.01] | [10.0, 1.82, 0.344, 0.1, 0.0467, 0.0269, 0.01] | 0 | [189.0, 220.0, 300.0, 350.0, 393.0, 450.0, 530.0, 700.0, 961.0] | [378.0, 500.0, 700.0, 934.0, 1200.0, 1500.0, 2366.0]
HV 80A | HV 80A | 80 | 0 | [10.0, 2.05, 0.369, 0.198, 0.1, 0.051, 0.0298, 0.01] | [10.0, 4.15, 1.03, 0.198, 0.1, 0.051, 0.0172, 0.01] | 0 | [240.0, 300.0, 400.0, 450.0, 530.0, 650.0, 800.0, 1311.0] | [480.0, 550.0, 700.0, 1000.0, 1260.0, 1600.0, 2500.0, 3227.0]
Siemens NH-1-100 | Siemens NH-1-100 | 100 | [5400.0, 2000.0, 400.0, 20.0, 1.0, 0.2, 0.012, 0.004] | 0 | 0 | [150.0, 190.0, 250.0, 430.0, 900.0, 1250.0, 2700.0, 3600.0] | 0 | 0
Siemens NH-1-125 | Siemens NH-1-125 | 125 | [4800.0, 120.0, 7.0, 0.1, 0.004] | 0 | 0 | [180.0, 400.0, 740.0, 2000.0, 4250.0] | 0 | 0
Siemens NH-1-16 | Siemens NH-1-16 | 16 | [4000.0, 400.0, 2.0, 0.1, 0.04, 0.01] | 0 | 0 | [26.0, 35.0, 75.0, 150.0, 200.0, 300.0] | 0 | 0
Siemens NH-1-160 | Siemens NH-1-160 | 160 | [4800.0, 120.0, 7.0, 0.1, 0.004] | 0 | 0 | [210.0, 500.0, 900.0, 2300.0, 5000.0] | 0 | 0
Siemens NH-1-25 | Siemens NH-1-25 | 25 | [4000.0, 1000.0, 10.0, 0.2, 0.02, 0.01] | 0 | 0 | [40.0, 50.0, 100.0, 210.0, 400.0, 500.0] | 0 | 0
Siemens NH-1-50 | Siemens NH-1-50 | 50 | [4000.0, 40.0, 4.0, 1.0, 0.02, 0.01] | 0 | 0 | [86.0, 200.0, 300.0, 400.0, 1000.0, 1280.0] | 0 | 0
Siemens NH-1-63 | Siemens NH-1-63 | 63 | [4000.0, 100.0, 10.0, 2.0, 0.04, 0.01] | 0 | 0 | [100.0, 200.0, 300.0, 400.0, 1000.0, 1500.0] | 0 | 0
Siemens NH-1-80 | Siemens NH-1-80 | 80 | [4800.0, 120.0, 7.0, 0.1, 0.01] | 0 | 0 | [150.58, 250.0, 450.0, 1150.0, 2470.0] | 0 | 0
Siemens NH-2-1000 | Siemens NH-2-1000 | 1000 | [4800.0, 120.0, 7.0, 0.1, 0.004] | 0 | 0 | [1900.0, 3500.0, 8400.0, 24000.0, 52000.0] | 0 | 0
Siemens NH-2-200 | Siemens NH-2-200 | 200 | [4800.0, 120.0, 7.0, 0.1, 0.004] | 0 | 0 | [280.0, 650.0, 1200.0, 3000.0, 7000.0] | 0 | 0
Siemens NH-2-224 | Siemens NH-2-224 | 224 | [4800.0, 120.0, 7.0, 0.2, 0.04, 0.004] | 0 | 0 | [400.0, 750.0, 1453.0, 3025.0, 4315.0, 7600.0] | 0 | 0
Siemens NH-2-250 | Siemens NH-2-250 | 250 | [4800.0, 120.0, 7.0, 0.1, 0.004] | 0 | 0 | [450.0, 800.0, 1650.0, 4000.0, 8500.0] | 0 | 0
Siemens NH-2-315 | Siemens NH-2-315 | 315 | [4800.0, 120.0, 7.0, 0.1, 0.004] | 0 | 0 | [550.0, 920.0, 1900.0, 5000.0, 11000.0] | 0 | 0
Siemens NH-2-355 | Siemens NH-2-355 | 355 | [4800.0, 120.0, 6.0, 0.1, 0.004] | 0 | 0 | [650.0, 1116.27, 2350.0, 5840.0, 12790.0] | 0 | 0
Siemens NH-2-400 | Siemens NH-2-400 | 400 | [4800.0, 120.0, 7.0, 0.1, 0.004] | 0 | 0 | [720.0, 1350.0, 2800.0, 6500.0, 15000.0] | 0 | 0
Siemens NH-2-425 | Siemens NH-2-425 | 425 | [4800.0, 120.0, 7.0, 0.1, 0.004] | 0 | 0 | [850.0, 1500.0, 3050.0, 7500.0, 16500.0] | 0 | 0
Siemens NH-2-630 | Siemens NH-2-630 | 630 | [4800.0, 120.0, 7.0, 0.1, 0.004] | 0 | 0 | [1200.0, 2000.0, 4800.0, 12000.0, 26000.0] | 0 | 0

## res_bus
| vm_pu | va_degree | p_mw | q_mvar
0 | 0.98655 | -0.09426 | 0.024431 | 0.0061229
1 | 0.98759 | -0.086863 | 0.0065064 | 0.0016307
2 | 0.98563 | -0.1008 | 0.006403 | 0.0016047
3 | 0.99484 | -0.035938 | 0 | 0
4 | 0.98531 | -0.10307 | 0 | 0
5 | 0.99714 | -0.019925 | 0 | 0
6 | 0.99454 | -0.038033 | 0.0046947 | 0.0011766
7 | 0.98454 | -0.10852 | 0.0063677 | 0.0015959
8 | 0.9983 | -0.011793 | 0.0095026 | 0.0023816
9 | 0.99615 | -0.026837 | 0 | 0
10 | 0.9944 | -0.039017 | 0.0047031 | 0.0011787
11 | 0.99528 | -0.032968 | 0 | 0
12 | 0.99473 | -0.036811 | 0.002897 | 0.00072605
13 | 0.9957 | -0.029978 | 0 | 0
14 | 0.99521 | -0.033444 | 0.0018835 | 0.00047204
15 | 0.97103 | -0.2037 | 0 | 0
16 | 0.97106 | -0.20343 | 0 | 0
17 | 0.97097 | -0.20413 | 0.0033789 | 0.00084683
18 | 0.97235 | -0.19418 | 0 | 0
19 | 0.97299 | -0.18955 | 0.0097303 | 0.0024386
20 | 0.97147 | -0.2005 | 0 | 0
21 | 0.99315 | -0.047982 | 0 | 0
22 | 0.99314 | -0.04805 | 0.0022509 | 0.00056412
23 | 0.9932 | -0.047629 | 0.00099376 | 0.00024906
24 | 0.99509 | -0.034265 | 0 | 0
25 | 0.99591 | -0.028514 | 0.0024611 | 0.0006168
26 | 0.9944 | -0.039138 | 0 | 0
27 | 0.99397 | -0.042215 | 0 | 0
28 | 0.99432 | -0.03969 | 0.0029044 | 0.0007279
29 | 0.99459 | -0.037845 | 0.012503 | 0.0031336
30 | 0.97112 | -0.20305 | 0.014517 | 0.0036383
31 | 0.98259 | -0.12112 | 0 | 0
32 | 0.98655 | -0.09333 | 0 | 0
33 | 0.97898 | -0.1467 | 0.0018662 | 0.00046771
34 | 0.98891 | -0.076779 | 0.0027977 | 0.00070117
35 | 0.98408 | -0.11182 | 0.0045339 | 0.0011363
36 | 0.99339 | -0.046277 | 0.0034643 | 0.00086825
37 | 0.99359 | -0.044867 | 0 | 0
38 | 0.99355 | -0.04515 | 0.0033085 | 0.00082918
39 | 0.99388 | -0.042854 | 0.0011202 | 0.00028076
40 | 0.99348 | -0.045647 | 0.0024615 | 0.00061692
41 | 0.99437 | -0.039266 | 0.0019389 | 0.00048593
42 | 0.99438 | -0.039179 | 0.0022301 | 0.00055893
43 | 1 | 0 | -0.20581 | -0.051746
44 | 0.97321 | -0.18801 | 0 | 0
45 | 0.97824 | -0.15202 | 0.0017426 | 0.00043675
46 | 0.97673 | -0.16277 | 0.0016257 | 0.00040745
47 | 0.97594 | -0.16841 | 0.0014811 | 0.0003712
48 | 0.97525 | -0.17332 | 0.003368 | 0.00084411
49 | 0.98993 | -0.069715 | 0.0062036 | 0.0015548
50 | 0.97429 | -0.1802 | 0.001895 | 0.00047492
51 | 0.97436 | -0.17975 | 0 | 0
52 | 0.99192 | -0.05594 | 0.021562 | 0.005404
53 | 0.99274 | -0.050182 | 0 | 0
54 | 0.99284 | -0.049462 | 0 | 0
55 | 0.97359 | -0.18526 | 0.018701 | 0.0046869
56 | 0.99424 | -0.039719 | 0 | 0
57 | 0.98392 | -0.11291 | 0.0057216 | 0.001434
58 | 0.99998 | 149.9947 | 0 | 0

## res_line
| p_from_mw | q_from_mvar | p_to_mw | q_to_mvar | pl_mw | ql_mvar | i_from_ka | i_to_ka | i_ka | vm_from_pu | va_from_degree | vm_to_pu | va_to_degree | loading_percent
0 | -0.047501 | -0.011909 | 0.04755 | 0.011928 | 4.8729e-05 | 1.8547e-05 | 0.071648 | 0.071647 | 0.071648 | 0.98655 | -0.09426 | 0.98759 | -0.086863 | 26.5361
1 | 0.02307 | 0.0057864 | -0.02305 | -0.0057787 | 2.0917e-05 | 7.6918e-06 | 0.034799 | 0.034799 | 0.034799 | 0.98655 | -0.09426 | 0.98563 | -0.1008 | 12.8885
2 | -0.054056 | -0.013558 | 0.054441 | 0.013705 | 0.00038446 | 0.00014667 | 0.081451 | 0.08145 | 0.081451 | 0.98759 | -0.086863 | 0.99484 | -0.035938 | 30.1669
3 | 0.016647 | 0.0041739 | -0.016641 | -0.0041721 | 5.2221e-06 | 1.8397e-06 | 0.025132 | 0.025132 | 0.025132 | 0.98563 | -0.1008 | 0.98531 | -0.10307 | 9.3083
4 | -0.068013 | -0.017107 | 0.068165 | 0.017165 | 0.0001522 | 5.8232e-05 | 0.10175 | 0.10175 | 0.10175 | 0.99484 | -0.035938 | 0.99714 | -0.019925 | 37.6854
5 | 0.013572 | 0.0034017 | -0.013568 | -0.0034004 | 3.9361e-06 | 1.3152e-06 | 0.0203 | 0.0203 | 0.0203 | 0.99484 | -0.035938 | 0.99454 | -0.038033 | 7.5187
6 | 0.016641 | 0.0041721 | -0.016629 | -0.0041677 | 1.2559e-05 | 4.425e-06 | 0.025132 | 0.025132 | 0.025132 | 0.98531 | -0.10307 | 0.98454 | -0.10852 | 9.3083
7 | -0.10451 | -0.026283 | 0.10463 | 0.026329 | 0.0001186 | 4.5209e-05 | 0.156 | 0.156 | 0.156 | 0.99714 | -0.019925 | 0.9983 | -0.011793 | 28.8885
8 | 0.03635 | 0.0091183 | -0.036315 | -0.0091052 | 3.4811e-05 | 1.3142e-05 | 0.054247 | 0.054248 | 0.054248 | 0.99714 | -0.019925 | 0.99615 | -0.026837 | 20.0917
9 | 0.0088735 | 0.0022238 | -0.0088723 | -0.0022235 | 1.2083e-06 | 3.222e-07 | 0.013276 | 0.013276 | 0.013276 | 0.99454 | -0.038033 | 0.9944 | -0.039017 | 4.9172
10 | 0.010261 | 0.0025718 | -0.010256 | -0.0025704 | 4.6787e-06 | 1.4033e-06 | 0.015508 | 0.015509 | 0.015509 | 0.98454 | -0.10852 | 0.98408 | -0.11182 | 5.7439
11 | -0.11414 | -0.02871 | 0.11432 | 0.028782 | 0.00018803 | 7.1774e-05 | 0.17016 | 0.17016 | 0.17016 | 0.9983 | -0.011793 | 1 | 0 | 31.5114
12 | 0.012522 | 0.0031398 | -0.01251 | -0.0031357 | 1.2877e-05 | 4.1857e-06 | 0.018706 | 0.018706 | 0.018706 | 0.99615 | -0.026837 | 0.99509 | -0.034265 | 6.9283
13 | 0.023793 | 0.0059654 | -0.023787 | -0.0059633 | 5.5265e-06 | 2.0343e-06 | 0.035541 | 0.035542 | 0.035542 | 0.99615 | -0.026837 | 0.99591 | -0.028514 | 13.1635
14 | 0.0041691 | 0.0010448 | -0.004169 | -0.0010448 | 9.3591e-08 | -1.3995e-08 | 0.0062386 | 0.0062386 | 0.0062386 | 0.9944 | -0.039017 | 0.99438 | -0.039179 | 2.3106
15 | 0.019429 | 0.00487 | -0.019419 | -0.0048663 | 1.0332e-05 | 3.719e-06 | 0.029048 | 0.029049 | 0.029049 | 0.99528 | -0.032968 | 0.99473 | -0.036811 | 10.7587
16 | -0.021313 | -0.0053417 | 0.021322 | 0.005345 | 8.8266e-06 | 3.2137e-06 | 0.031865 | 0.031864 | 0.031865 | 0.99528 | -0.032968 | 0.9957 | -0.029978 | 11.8017
17 | 0.0018836 | 0.00047176 | -0.0018835 | -0.00047204 | 1.2388e-07 | -2.7767e-07 | 0.002816 | 0.0028161 | 0.0028161 | 0.99528 | -0.032968 | 0.99521 | -0.033444 | 1.043
18 | 0.016522 | 0.0041402 | -0.016517 | -0.0041383 | 5.3194e-06 | 1.8648e-06 | 0.024715 | 0.024715 | 0.024715 | 0.99473 | -0.036811 | 0.9944 | -0.039138 | 9.1537
19 | -0.021322 | -0.005345 | 0.021326 | 0.0053465 | 4.3237e-06 | 1.5742e-06 | 0.031864 | 0.031864 | 0.031864 | 0.9957 | -0.029978 | 0.99591 | -0.028514 | 11.8016
20 | -0.0033791 | -0.00084676 | 0.0033792 | 0.00084672 | 1.2284e-07 | -4.3578e-08 | 0.0051781 | 0.0051781 | 0.0051781 | 0.97103 | -0.2037 | 0.97106 | -0.20343 | 1.9178
21 | 0.0033791 | 0.00084676 | -0.0033789 | -0.00084683 | 2.0335e-07 | -7.2121e-08 | 0.0051781 | 0.0051782 | 0.0051782 | 0.97103 | -0.2037 | 0.97097 | -0.20413 | 1.9179
22 | -0.0033792 | -0.00084672 | 0.0033794 | 0.00084665 | 1.7796e-07 | -6.3144e-08 | 0.0051781 | 0.0051781 | 0.0051781 | 0.97106 | -0.20343 | 0.97112 | -0.20305 | 1.9178
23 | -0.017918 | -0.0044928 | 0.01793 | 0.0044969 | 1.1501e-05 | 4.1194e-06 | 0.027422 | 0.027422 | 0.027422 | 0.97235 | -0.19418 | 0.97299 | -0.18955 | 10.1562
24 | 0.017918 | 0.0044928 | -0.017903 | -0.0044872 | 1.5696e-05 | 5.6226e-06 | 0.027422 | 0.027422 | 0.027422 | 0.97235 | -0.19418 | 0.97147 | -0.2005 | 10.1563
25 | -0.02766 | -0.0069356 | 0.027666 | 0.0069378 | 5.9132e-06 | 2.2085e-06 | 0.042302 | 0.042302 | 0.042302 | 0.97299 | -0.18955 | 0.97321 | -0.18801 | 15.6675
26 | 0.017903 | 0.0044872 | -0.017896 | -0.0044849 | 6.3147e-06 | 2.2622e-06 | 0.027422 | 0.027422 | 0.027422 | 0.97147 | -0.2005 | 0.97112 | -0.20305 | 10.1563
27 | 0.0022509 | 0.00056409 | -0.0022509 | -0.00056412 | 2.1191e-08 | -3.0488e-08 | 0.0033724 | 0.0033724 | 0.0033724 | 0.99315 | -0.047982 | 0.99314 | -0.04805 | 1.2491
28 | -0.0022509 | -0.00056409 | 0.002251 | 0.00056393 | 1.1008e-07 | -1.5838e-07 | 0.0033724 | 0.0033724 | 0.0033724 | 0.99315 | -0.047982 | 0.9932 | -0.047629 | 1.249
29 | -0.0032447 | -0.00081299 | 0.0032454 | 0.00081269 | 6.0681e-07 | -2.9929e-07 | 0.0048612 | 0.004861 | 0.0048612 | 0.9932 | -0.047629 | 0.99339 | -0.046277 | 1.8005
30 | 0.01251 | 0.0031357 | -0.012503 | -0.0031336 | 6.2e-06 | 2.016e-06 | 0.018706 | 0.018706 | 0.018706 | 0.99509 | -0.034265 | 0.99459 | -0.037845 | 6.9283
31 | 0.013612 | 0.0034106 | -0.013606 | -0.0034087 | 5.7942e-06 | 1.9383e-06 | 0.020369 | 0.020369 | 0.020369 | 0.9944 | -0.039138 | 0.99397 | -0.042215 | 7.544
32 | 0.0029046 | 0.00072774 | -0.0029044 | -0.0007279 | 2.2195e-07 | -1.5888e-07 | 0.0043463 | 0.0043464 | 0.0043464 | 0.9944 | -0.039138 | 0.99432 | -0.03969 | 1.6098
33 | 0.0011203 | 0.00028007 | -0.0011202 | -0.00028076 | 9.8873e-08 | -6.9209e-07 | 0.001677 | 0.0016772 | 0.0016772 | 0.99397 | -0.042215 | 0.99388 | -0.042854 | 0.62119
34 | 0.012486 | 0.0031286 | -0.012481 | -0.0031271 | 4.5806e-06 | 1.4895e-06 | 0.018692 | 0.018692 | 0.018692 | 0.99397 | -0.042215 | 0.99359 | -0.044867 | 6.923
35 | -0.058846 | -0.014817 | 0.059075 | 0.014905 | 0.00022942 | 8.7649e-05 | 0.089139 | 0.089139 | 0.089139 | 0.98259 | -0.12112 | 0.98655 | -0.09333 | 33.0145
36 | 0.058846 | 0.014817 | -0.058636 | -0.014737 | 0.00020961 | 8.0084e-05 | 0.089139 | 0.089139 | 0.089139 | 0.98259 | -0.12112 | 0.97898 | -0.1467 | 33.0146
37 | -0.059075 | -0.014905 | 0.059213 | 0.014957 | 0.00013751 | 5.2534e-05 | 0.089139 | 0.089139 | 0.089139 | 0.98655 | -0.09333 | 0.98891 | -0.076779 | 33.0145
38 | 0.05677 | 0.01427 | -0.056728 | -0.014253 | 4.2044e-05 | 1.6057e-05 | 0.086303 | 0.086303 | 0.086303 | 0.97898 | -0.1467 | 0.97824 | -0.15202 | 31.9641
39 | -0.06201 | -0.015659 | 0.062072 | 0.015682 | 6.163e-05 | 2.3558e-05 | 0.093349 | 0.093349 | 0.093349 | 0.98891 | -0.076779 | 0.98993 | -0.069715 | 34.5736
40 | 0.0057224 | 0.0014341 | -0.0057216 | -0.001434 | 8.6564e-07 | 9.7577e-08 | 0.0086528 | 0.0086529 | 0.0086529 | 0.98408 | -0.11182 | 0.98392 | -0.11291 | 3.2048
41 | -0.0067097 | -0.0016809 | 0.006711 | 0.0016812 | 1.3084e-06 | 2.3442e-07 | 0.01005 | 0.01005 | 0.01005 | 0.99339 | -0.046277 | 0.99359 | -0.044867 | 3.7223
42 | 0.0057704 | 0.0014459 | -0.0057702 | -0.0014459 | 2.2587e-07 | 2.41e-08 | 0.0086417 | 0.0086418 | 0.0086418 | 0.99359 | -0.044867 | 0.99355 | -0.04515 | 3.2007
43 | 0.0024617 | 0.00061672 | -0.0024615 | -0.00061692 | 1.6926e-07 | -1.9332e-07 | 0.0036867 | 0.0036868 | 0.0036868 | 0.99355 | -0.04515 | 0.99348 | -0.045647 | 1.3655
44 | -0.0019389 | -0.00048593 | 0.0019389 | 0.00048588 | 2.3407e-08 | -4.88e-08 | 0.0029014 | 0.0029014 | 0.0029014 | 0.99437 | -0.039266 | 0.99438 | -0.039179 | 1.0746
45 | 0.090681 | 0.022964 | -0.090175 | -0.02277 | 0.00050625 | 0.00019413 | 0.13502 | 0.13502 | 0.13502 | 1 | 0 | 0.99424 | -0.039719 | 50.0071
46 | -0.027666 | -0.0069378 | 0.027677 | 0.0069417 | 1.0523e-05 | 3.9302e-06 | 0.042302 | 0.042302 | 0.042302 | 0.97321 | -0.18801 | 0.97359 | -0.18526 | 15.6675
47 | 0.054985 | 0.013817 | -0.054903 | -0.013785 | 8.2073e-05 | 3.1331e-05 | 0.083652 | 0.083652 | 0.083652 | 0.97824 | -0.15202 | 0.97673 | -0.16277 | 30.9823
48 | 0.053277 | 0.013378 | -0.053236 | -0.013362 | 4.1742e-05 | 1.5928e-05 | 0.081176 | 0.081176 | 0.081176 | 0.97673 | -0.16277 | 0.97594 | -0.16841 | 30.065
49 | 0.051755 | 0.012991 | -0.051719 | -0.012977 | 3.5269e-05 | 1.3452e-05 | 0.078917 | 0.078917 | 0.078917 | 0.97594 | -0.16841 | 0.97525 | -0.17332 | 29.2287
50 | 0.048351 | 0.012133 | -0.048308 | -0.012117 | 4.312e-05 | 1.6426e-05 | 0.073779 | 0.073779 | 0.073779 | 0.97525 | -0.17332 | 0.97436 | -0.17975 | 27.3254
51 | -0.068276 | -0.017237 | 0.06847 | 0.017312 | 0.00019484 | 7.4555e-05 | 0.10267 | 0.10267 | 0.10267 | 0.98993 | -0.069715 | 0.99284 | -0.049462 | 38.0272
52 | -0.001895 | -0.00047492 | 0.0018951 | 0.00047468 | 1.1851e-07 | -2.3682e-07 | 0.0028941 | 0.002894 | 0.0028941 | 0.97429 | -0.1802 | 0.97436 | -0.17975 | 1.0719
53 | 0.046413 | 0.011642 | -0.046378 | -0.011629 | 3.5443e-05 | 1.3491e-05 | 0.070885 | 0.070885 | 0.070885 | 0.97436 | -0.17975 | 0.97359 | -0.18526 | 26.2536
54 | -0.021562 | -0.005404 | 0.021579 | 0.0054102 | 1.7201e-05 | 6.2752e-06 | 0.032346 | 0.032346 | 0.032346 | 0.99192 | -0.05594 | 0.99274 | -0.050182 | 11.98
55 | -0.021579 | -0.0054102 | 0.021581 | 0.005411 | 2.1531e-06 | 7.8549e-07 | 0.032346 | 0.032346 | 0.032346 | 0.99274 | -0.050182 | 0.99284 | -0.049462 | 11.98
56 | -0.090052 | -0.022723 | 0.090175 | 0.02277 | 0.0001233 | 4.7283e-05 | 0.13502 | 0.13502 | 0.13502 | 0.99284 | -0.049462 | 0.99424 | -0.039719 | 50.0071

## res_trafo
| p_hv_mw | q_hv_mvar | p_lv_mw | q_lv_mvar | pl_mw | ql_mvar | i_hv_ka | i_lv_ka | vm_hv_pu | va_hv_degree | vm_lv_pu | va_lv_degree | loading_percent
0 | 2.5187e-16 | 8.8016e-16 | 0.00079998 | 7.4552e-08 | 0.00079998 | 7.4552e-08 | 2.6429e-17 | 0.0011547 | 0.99998 | 149.9947 | 1 | 0 | 0.31999

## res_ext_grid
| p_mw | q_mvar
0 | 0.22906 | 0.057574

## res_load
| p_mw | q_mvar
0 | 0.024431 | 0.0061229
1 | 0.0065064 | 0.0016307
2 | 0.006403 | 0.0016047
3 | 0.0046947 | 0.0011766
4 | 0.0063677 | 0.0015959
5 | 0.0095026 | 0.0023816
6 | 0.0047031 | 0.0011787
7 | 0.002897 | 0.00072605
8 | 0.0018835 | 0.00047204
9 | 0.0033789 | 0.00084683
10 | 0.0097303 | 0.0024386
11 | 0.0022509 | 0.00056412
12 | 0.00099376 | 0.00024906
13 | 0.0024611 | 0.0006168
14 | 0.0029044 | 0.0007279
15 | 0.012503 | 0.0031336
16 | 0.014517 | 0.0036383
17 | 0.0018662 | 0.00046771
18 | 0.0027977 | 0.00070117
19 | 0.0045339 | 0.0011363
20 | 0.0034643 | 0.00086825
21 | 0.0033085 | 0.00082918
22 | 0.0011202 | 0.00028076
23 | 0.0024615 | 0.00061692
24 | 0.0019389 | 0.00048593
25 | 0.0022301 | 0.00055893
26 | 0.023253 | 0.0058278
27 | 0.0017426 | 0.00043675
28 | 0.0016257 | 0.00040745
29 | 0.0014811 | 0.0003712
30 | 0.003368 | 0.00084411
31 | 0.0062036 | 0.0015548
32 | 0.001895 | 0.00047492
33 | 0.021562 | 0.005404
34 | 0.018701 | 0.0046869
35 | 0.0057216 | 0.001434

## dtypes
| element | column | dtype
0 | bus | name | object
1 | bus | vn_kv | float64
2 | bus | type | object
3 | bus | zone | object
4 | bus | in_service | bool
5 | load | name | object
6 | load | bus | uint32
7 | load | p_mw | float64
8 | load | q_mvar | float64
9 | load | const_z_percent | float64
10 | load | const_i_percent | float64
11 | load | sn_mva | float64
12 | load | scaling | float64
13 | load | in_service | bool
14 | load | type | object
15 | ext_grid | name | object
16 | ext_grid | bus | uint32
17 | ext_grid | vm_pu | float64
18 | ext_grid | va_degree | float64
19 | ext_grid | slack_weight | float64
20 | ext_grid | in_service | bool
21 | line | name | object
22 | line | std_type | object
23 | line | from_bus | uint32
24 | line | to_bus | uint32
25 | line | length_km | float64
26 | line | r_ohm_per_km | float64
27 | line | x_ohm_per_km | float64
28 | line | c_nf_per_km | float64
29 | line | g_us_per_km | float64
30 | line | max_i_ka | float64
31 | line | df | float64
32 | line | parallel | uint32
33 | line | type | object
34 | line | in_service | bool
35 | trafo | name | object
36 | trafo | std_type | object
37 | trafo | hv_bus | uint32
38 | trafo | lv_bus | uint32
39 | trafo | sn_mva | float64
40 | trafo | vn_hv_kv | float64
41 | trafo | vn_lv_kv | float64
42 | trafo | vk_percent | float64
43 | trafo | vkr_percent | float64
44 | trafo | pfe_kw | float64
45 | trafo | i0_percent | float64
46 | trafo | shift_degree | float64
47 | trafo | tap_side | object
48 | trafo | tap_neutral | int32
49 | trafo | tap_min | int32
50 | trafo | tap_max | int32
51 | trafo | tap_step_percent | float64
52 | trafo | tap_step_degree | float64
53 | trafo | tap_pos | int32
54 | trafo | tap_phase_shifter | bool
55 | trafo | parallel | uint32
56 | trafo | df | float64
57 | trafo | in_service | bool
58 | line_geodata | coords | object
59 | bus_geodata | x | float64
60 | bus_geodata | y | float64
61 | bus_geodata | coords | object
62 | res_bus | vm_pu | float64
63 | res_bus | va_degree | float64
64 | res_bus | p_mw | float64
65 | res_bus | q_mvar | float64
66 | res_line | p_from_mw | float64
67 | res_line | q_from_mvar | float64
68 | res_line | p_to_mw | float64
69 | res_line | q_to_mvar | float64
70 | res_line | pl_mw | float64
71 | res_line | ql_mvar | float64
72 | res_line | i_from_ka | float64
73 | res_line | i_to_ka | float64
74 | res_line | i_ka | float64
75 | res_line | vm_from_pu | float64
76 | res_line | va_from_degree | float64
77 | res_line | vm_to_pu | float64
78 | res_line | va_to_degree | float64
79 | res_line | loading_percent | float64
80 | res_trafo | p_hv_mw | float64
81 | res_trafo | q_hv_mvar | float64
82 | res_trafo | p_lv_mw | float64
83 | res_trafo | q_lv_mvar | float64
84 | res_trafo | pl_mw | float64
85 | res_trafo | ql_mvar | float64
86 | res_trafo | i_hv_ka | float64
87 | res_trafo | i_lv_ka | float64
88 | res_trafo | vm_hv_pu | float64
89 | res_trafo | va_hv_degree | float64
90 | res_trafo | vm_lv_pu | float64
91 | res_trafo | va_lv_degree | float64
92 | res_trafo | loading_percent | float64
93 | res_ext_grid | p_mw | float64
94 | res_ext_grid | q_mvar | float64
95 | res_load | p_mw | float64
96 | res_load | q_mvar | float64

## parameters
| version | format_version | converged | OPF_converged | name | f_hz | sn_mva
0 | 2.14.6 | 2.14.0 | TRUE | FALSE |  | 50 | 1