## bus
| name | vn_kv | type | zone | in_service
0 | bus_LV_1373-10_0_3_node_0 | 0.4 | n |  | TRUE
1 | bus_LV_1373-10_0_3_node_1 | 0.4 | n |  | TRUE
2 | bus_LV_1373-10_0_3_node_2 | 0.4 | n |  | TRUE
3 | bus_LV_1373-10_0_3_node_3 | 0.4 | n |  | TRUE
4 | bus_LV_1373-10_0_3_node_4 | 0.4 | n |  | TRUE
5 | bus_LV_1373-10_0_3_node_5 | 0.4 | n |  | TRUE
6 | bus_LV_1373-10_0_3_node_22 | 0.4 | n |  | TRUE
7 | bus_LV_1373-10_0_3_node_23 | 0.4 | n |  | TRUE
8 | bus_LV_1373-10_0_3_node_6 | 0.4 | n |  | TRUE
9 | bus_LV_1373-10_0_3_node_13 | 0.4 | n |  | TRUE
10 | bus_LV_1373-10_0_3_node_24 | 0.4 | n |  | TRUE
11 | bus_LV_1373-10_0_3_node_28 | 0.4 | n |  | TRUE
12 | bus_LV_1373-10_0_3_node_12 | 0.4 | n |  | TRUE
13 | bus_LV_1373-10_0_3_node_14 | 0.4 | n |  | TRUE
14 | bus_LV_1373-10_0_3_node_21 | 0.4 | n |  | TRUE
15 | bus_LV_1373-10_0_3_node_7 | 0.4 | n |  | TRUE
16 | bus_LV_1373-10_0_3_node_8 | 0.4 | n |  | TRUE
17 | bus_LV_1373-10_0_3_node_9 | 0.4 | n |  | TRUE
18 | bus_LV_1373-10_0_3_node_15 | 0.4 | n |  | TRUE
19 | bus_LV_1373-10_0_3_node_10 | 0.4 | n |  | TRUE
20 | bus_LV_1373-10_0_3_node_25 | 0.4 | n |  | TRUE
21 | bus_LV_1373-10_0_3_node_26 | 0.4 | n |  | TRUE
22 | bus_LV_1373-10_0_3_node_20 | 0.4 | n |  | TRUE
23 | bus_LV_1373-10_0_3_node_16 | 0.4 | n |  | TRUE
24 | bus_LV_1373-10_0_3_node_17 | 0.4 | n |  | TRUE
25 | bus_LV_1373-10_0_3_node_18 | 0.4 | n |  | TRUE
26 | bus_LV_1373-10_0_3_node_19 | 0.4 | n |  | TRUE
27 | bus_LV_1373-10_0_3_node_29 | 0.4 | n |  | TRUE
28 | bus_LV_1373-10_0_3_node_32 | 0.4 | n |  | TRUE
29 | bus_LV_1373-10_0_3_node_30 | 0.4 | n |  | TRUE
30 | bus_LV_1373-10_0_3_node_31 | 0.4 | n |  | TRUE
31 | bus_MV_127_0_node_57 | 20 | n |  | TRUE

## load
| name | bus | p_mw | q_mvar | const_z_percent | const_i_percent | sn_mva | scaling | in_service | type
0 | LV_1373-10_0_3_load_0 | 0 | 0.0048611 | 0.0012183 | 0 | 0 |  | 1 | TRUE | wye
1 | LV_1373-10_0_3_load_1 | 1 | 0.012509 | 0.003135 | 0 | 0 |  | 1 | TRUE | wye
2 | LV_1373-10_0_3_load_22 | 6 | 0.016209 | 0.0040624 | 0 | 0 |  | 1 | TRUE | wye
3 | LV_1373-10_0_3_load_23 | 7 | 0.015373 | 0.0038529 | 0 | 0 |  | 1 | TRUE | wye
4 | LV_1373-10_0_3_load_6 | 8 | 0.0073364 | 0.0018387 | 0 | 0 |  | 1 | TRUE | wye
5 | LV_1373-10_0_3_load_13 | 9 | 0.019277 | 0.0048312 | 0 | 0 |  | 1 | TRUE | wye
6 | LV_1373-10_0_3_load_24 | 10 | 0.014847 | 0.0037209 | 0 | 0 |  | 1 | TRUE | wye
7 | LV_1373-10_0_3_load_28 | 11 | 0.010751 | 0.0026945 | 0 | 0 |  | 1 | TRUE | wye
8 | LV_1373-10_0_3_load_14 | 13 | 0.035832 | 0.0089803 | 0 | 0 |  | 1 | TRUE | wye
9 | LV_1373-10_0_3_load_15 | 18 | 0.0065976 | 0.0016535 | 0 | 0 |  | 1 | TRUE | wye
10 | LV_1373-10_0_3_load_25 | 20 | 0.0043826 | 0.0010984 | 0 | 0 |  | 1 | TRUE | wye
11 | LV_1373-10_0_3_load_26 | 21 | 0.0036943 | 0.00092587 | 0 | 0 |  | 1 | TRUE | wye
12 | LV_1373-10_0_3_load_20 | 22 | 0.024364 | 0.0061062 | 0 | 0 |  | 1 | TRUE | wye
13 | LV_1373-10_0_3_load_16 | 23 | 0.0034431 | 0.00086293 | 0 | 0 |  | 1 | TRUE | wye
14 | LV_1373-10_0_3_load_18 | 25 | 0.0071385 | 0.0017891 | 0 | 0 |  | 1 | TRUE | wye
15 | LV_1373-10_0_3_load_19 | 26 | 0.015394 | 0.0038581 | 0 | 0 |  | 1 | TRUE | wye
16 | LV_1373-10_0_3_load_32 | 28 | 0.0070684 | 0.0017715 | 0 | 0 |  | 1 | TRUE | wye
17 | LV_1373-10_0_3_load_30 | 29 | 0.017418 | 0.0043653 | 0 | 0 |  | 1 | TRUE | wye
18 | LV_1373-10_0_3_load_31 | 30 | 0.0070649 | 0.0017706 | 0 | 0 |  | 1 | TRUE | wye

## ext_grid
| name | bus | vm_pu | va_degree | slack_weight | in_service
0 |  | 1 | 1 | 0 | 1 | TRUE

## line
| name | std_type | from_bus | to_bus | length_km | r_ohm_per_km | x_ohm_per_km | c_nf_per_km | g_us_per_km | max_i_ka | df | parallel | type | in_service
0 | LV_1373-10_0_3_line_0 | NAYY 4x150 SE | 0 | 1 | 0.017904 | 0.208 | 0.08 | 261 | 0 | 0.27 | 1 | 2 | cs | TRUE
1 | LV_1373-10_0_3_line_1 | NAYY 4x150 SE | 0 | 2 | 0.01209 | 0.208 | 0.08 | 261 | 0 | 0.27 | 1 | 2 | cs | TRUE
2 | LV_1373-10_0_3_line_2 | NAYY 4x150 SE | 1 | 3 | 0.017376 | 0.208 | 0.08 | 261 | 0 | 0.27 | 1 | 1 | cs | TRUE
3 | LV_1373-10_0_3_line_3 | NAYY 4x150 SE | 2 | 4 | 0.003742 | 0.208 | 0.08 | 261 | 0 | 0.27 | 1 | 1 | cs | TRUE
4 | LV_1373-10_0_3_line_4 | NAYY 4x150 SE | 2 | 5 | 0.005792 | 0.208 | 0.08 | 261 | 0 | 0.27 | 1 | 2 | cs | TRUE
5 | LV_1373-10_0_3_line_5 | NAYY 4x150 SE | 3 | 6 | 0.020441 | 0.208 | 0.08 | 261 | 0 | 0.27 | 1 | 1 | cs | TRUE
6 | LV_1373-10_0_3_line_6 | NAYY 4x150 SE | 3 | 7 | 0.032683 | 0.208 | 0.08 | 261 | 0 | 0.27 | 1 | 1 | cs | TRUE
7 | LV_1373-10_0_3_line_7 | NAYY 4x150 SE | 4 | 8 | 0.016801 | 0.208 | 0.08 | 261 | 0 | 0.27 | 1 | 1 | cs | TRUE
8 | LV_1373-10_0_3_line_8 | NAYY 4x150 SE | 5 | 9 | 0.024243 | 0.208 | 0.08 | 261 | 0 | 0.27 | 1 | 2 | cs | TRUE
9 | LV_1373-10_0_3_line_9 | NAYY 4x150 SE | 6 | 10 | 0.017652 | 0.208 | 0.08 | 261 | 0 | 0.27 | 1 | 1 | cs | TRUE
10 | LV_1373-10_0_3_line_10 | NAYY 4x150 SE | 7 | 11 | 0.0094773 | 0.208 | 0.08 | 261 | 0 | 0.27 | 1 | 1 | cs | TRUE
11 | LV_1373-10_0_3_line_11 | NAYY 4x150 SE | 9 | 13 | 0.0045146 | 0.208 | 0.08 | 261 | 0 | 0.27 | 1 | 1 | cs | TRUE
12 | LV_1373-10_0_3_line_12 | NAYY 4x150 SE | 10 | 17 | 0.01569 | 0.208 | 0.08 | 261 | 0 | 0.27 | 1 | 1 | cs | TRUE
13 | LV_1373-10_0_3_line_13 | NAYY 4x150 SE | 11 | 27 | 0.015913 | 0.208 | 0.08 | 261 | 0 | 0.27 | 1 | 1 | cs | TRUE
14 | LV_1373-10_0_3_line_14 | NAYY 4x150 SE | 12 | 13 | 0.021847 | 0.208 | 0.08 | 261 | 0 | 0.27 | 1 | 1 | cs | TRUE
15 | LV_1373-10_0_3_line_15 | NAYY 4x150 SE | 12 | 14 | 0.029363 | 0.208 | 0.08 | 261 | 0 | 0.27 | 1 | 1 | cs | TRUE
16 | LV_1373-10_0_3_line_16 | NAYY 4x150 SE | 14 | 22 | 0.047909 | 0.208 | 0.08 | 261 | 0 | 0.27 | 1 | 1 | cs | TRUE
17 | LV_1373-10_0_3_line_17 | NAYY 4x150 SE | 15 | 16 | 0.00585 | 0.208 | 0.08 | 261 | 0 | 0.27 | 1 | 1 | cs | TRUE
18 | LV_1373-10_0_3_line_18 | NAYY 4x150 SE | 15 | 17 | 0.004109 | 0.208 | 0.08 | 261 | 0 | 0.27 | 1 | 1 | cs | TRUE
19 | LV_1373-10_0_3_line_19 | NAYY 4x150 SE | 16 | 18 | 0.014624 | 0.208 | 0.08 | 261 | 0 | 0.27 | 1 | 1 | cs | TRUE
20 | LV_1373-10_0_3_line_20 | NAYY 4x150 SE | 17 | 19 | 0.020194 | 0.208 | 0.08 | 261 | 0 | 0.27 | 1 | 1 | cs | TRUE
21 | LV_1373-10_0_3_line_21 | NAYY 4x150 SE | 17 | 20 | 0.011405 | 0.208 | 0.08 | 261 | 0 | 0.27 | 1 | 1 | cs | TRUE
22 | LV_1373-10_0_3_line_22 | NAYY 4x150 SE | 19 | 21 | 0.041866 | 0.208 | 0.08 | 261 | 0 | 0.27 | 1 | 1 | cs | TRUE
23 | LV_1373-10_0_3_line_23 | NAYY 4x150 SE | 22 | 26 | 0.024384 | 0.208 | 0.08 | 261 | 0 | 0.27 | 1 | 1 | cs | TRUE
24 | LV_1373-10_0_3_line_24 | NAYY 4x150 SE | 23 | 24 | 0.0032351 | 0.208 | 0.08 | 261 | 0 | 0.27 | 1 | 1 | cs | TRUE
25 | LV_1373-10_0_3_line_25 | NAYY 4x150 SE | 24 | 25 | 0.014892 | 0.208 | 0.08 | 261 | 0 | 0.27 | 1 | 1 | cs | TRUE
26 | LV_1373-10_0_3_line_26 | NAYY 4x150 SE | 25 | 26 | 0.011795 | 0.208 | 0.08 | 261 | 0 | 0.27 | 1 | 1 | cs | TRUE
27 | LV_1373-10_0_3_line_27 | NAYY 4x150 SE | 27 | 28 | 0.026588 | 0.208 | 0.08 | 261 | 0 | 0.27 | 1 | 1 | cs | TRUE
28 | LV_1373-10_0_3_line_28 | NAYY 4x150 SE | 27 | 29 | 0.038409 | 0.208 | 0.08 | 261 | 0 | 0.27 | 1 | 1 | cs | TRUE
29 | LV_1373-10_0_3_line_29 | NAYY 4x150 SE | 29 | 30 | 0.0091178 | 0.208 | 0.08 | 261 | 0 | 0.27 | 1 | 1 | cs | TRUE

## trafo
| name | std_type | hv_bus | lv_bus | sn_mva | vn_hv_kv | vn_lv_kv | vk_percent | vkr_percent | pfe_kw | i0_percent | shift_degree | tap_side | tap_neutral | tap_min | tap_max | tap_step_percent | tap_step_degree | tap_pos | tap_phase_shifter | parallel | df | in_service
0 | LV_1373-10_0_3_trafo_1 | 0.25 MVA 20/0.4 kV | 31 | 1 | 0.25 | 20 | 0.4 | 6 | 1.44 | 0.8 | 0.32 | 150 | hv | 0 | -2 | 2 | 2.5 | 0 | 0 | FALSE | 1 | 1 | TRUE

## line_geodata
| x0 | y0 | x1 | y1 | x2 | y2 | x3 | y3 | x4 | y4 | x5 | y5 | x6 | y6 | x7 | y7
0 | 2689313.6482 | 1211602.6508 | 2689324.7632 | 1211616.687
1 | 2689306.6859 | 1211592.8234 | 2689308.1997 | 1211595.7703 | 2689313.6482 | 1211602.6508
2 | 2689336.2271 | 1211629.7237 | 2689329.21 | 1211622.3025 | 2689324.7632 | 1211616.687
3 | 2689306.6859 | 1211592.8234 | 2689305.4469 | 1211589.2914
4 | 2689306.6859 | 1211592.8234 | 2689301.1936 | 1211594.7091
5 | 2689336.2271 | 1211629.7237 | 2689340.3279 | 1211623.3252 | 2689342.3838 | 1211610.6498
6 | 2689336.2271 | 1211629.7237 | 2689344.2426 | 1211638.9832 | 2689359.6109 | 1211652.4538
7 | 2689305.4469 | 1211589.2914 | 2689311.0757 | 1211587.43 | 2689321.1161 | 1211583.2575
8 | 2689301.1936 | 1211594.7091 | 2689298.9324 | 1211595.498 | 2689287.4362 | 1211599.4286 | 2689280.7919 | 1211601.6195 | 2689278.3383 | 1211602.751
9 | 2689342.3838 | 1211610.6498 | 2689344.3721 | 1211598.3914 | 2689343.8295 | 1211593.1865
10 | 2689359.6109 | 1211652.4538 | 2689366.738 | 1211658.7008
11 | 2689278.3383 | 1211602.751 | 2689275.7949 | 1211603.924 | 2689274.2919 | 1211604.7473
12 | 2689340.4768 | 1211577.886 | 2689343.4818 | 1211589.8501 | 2689343.8295 | 1211593.1865
13 | 2689374.974 | 1211671.9878 | 2689370.1957 | 1211661.7316 | 2689366.738 | 1211658.7008
14 | 2689256.6792 | 1211607.6738 | 2689257.1517 | 1211611.1388 | 2689264.7412 | 1211608.7619 | 2689270.6381 | 1211606.7488 | 2689274.2919 | 1211604.7473
15 | 2689256.6792 | 1211607.6738 | 2689249.3378 | 1211609.7209 | 2689246.3847 | 1211610.0214 | 2689243.6528 | 1211609.7581 | 2689242.6514 | 1211613.201 | 2689241.1227 | 1211617.8479 | 2689239.5752 | 1211621.2159 | 2689237.5203 | 1211624.4651
16 | 2689237.5203 | 1211624.4651 | 2689249.8593 | 1211638.8482 | 2689267.1467 | 1211661.7777 | 2689267.2797 | 1211661.9797
17 | 2689335.0619 | 1211570.0442 | 2689339.4726 | 1211573.9017
18 | 2689340.4768 | 1211577.886 | 2689339.4726 | 1211573.9017
19 | 2689335.0619 | 1211570.0442 | 2689324.0507 | 1211560.421
20 | 2689357.3926 | 1211566.7875 | 2689349.9221 | 1211571.8679 | 2689340.4768 | 1211577.886
21 | 2689340.4768 | 1211577.886 | 2689336.466 | 1211580.3054 | 2689330.5176 | 1211583.4333
22 | 2689357.3926 | 1211566.7875 | 2689360.6895 | 1211570.9286 | 2689364.7402 | 1211574.4694 | 2689375.9422 | 1211582.0534 | 2689389.1064 | 1211593.8323
23 | 2689280.6862 | 1211682.3478 | 2689267.2797 | 1211661.9797
24 | 2689289.3056 | 1211707.0061 | 2689291.1773 | 1211709.6448
25 | 2689289.3056 | 1211707.0061 | 2689286.8836 | 1211692.3121
26 | 2689286.8836 | 1211692.3121 | 2689286.7629 | 1211691.58 | 2689280.6862 | 1211682.3478
27 | 2689374.974 | 1211671.9878 | 2689381.432 | 1211687.2947 | 2689387.6376 | 1211695.1041
28 | 2689374.974 | 1211671.9878 | 2689348.8739 | 1211700.1663
29 | 2689348.8739 | 1211700.1663 | 2689342.6781 | 1211706.8555

## bus_geodata
| x | y | coords
0 | 2689313.6482 | 1211602.6508
1 | 2689324.7632 | 1211616.687
2 | 2689306.6859 | 1211592.8234
3 | 2689336.2271 | 1211629.7237
4 | 2689305.4469 | 1211589.2914
5 | 2689301.1936 | 1211594.7091
6 | 2689342.3838 | 1211610.6498
7 | 2689359.6109 | 1211652.4539
8 | 2689321.1161 | 1211583.2575
9 | 2689278.3383 | 1211602.751
10 | 2689343.8295 | 1211593.1865
11 | 2689366.738 | 1211658.7008
12 | 2689256.6792 | 1211607.6738
13 | 2689274.2919 | 1211604.7473
14 | 2689237.5203 | 1211624.4651
15 | 2689339.4726 | 1211573.9017
16 | 2689335.0619 | 1211570.0442
17 | 2689340.4768 | 1211577.886
18 | 2689324.0507 | 1211560.421
19 | 2689357.3926 | 1211566.7875
20 | 2689330.5176 | 1211583.4333
21 | 2689389.1064 | 1211593.8323
22 | 2689267.2797 | 1211661.9797
23 | 2689291.1773 | 1211709.6448
24 | 2689289.3056 | 1211707.0061
25 | 2689286.8836 | 1211692.3121
26 | 2689280.6862 | 1211682.3478
27 | 2689374.974 | 1211671.9878
28 | 2689387.6376 | 1211695.1041
29 | 2689348.8739 | 1211700.1663
30 | 2689342.6781 | 1211706.8555
31 | 2689336.2271 | 1211629.7237

## line_std_types
| c_nf_per_km | r_ohm_per_km | x_ohm_per_km | max_i_ka | type | q_mm2 | alpha | voltage_rating
NAYY 4x50 SE | 210 | 0.642 | 0.083 | 0.142 | cs | 50 | 0.00403 | LV
NAYY 4x120 SE | 264 | 0.225 | 0.08 | 0.242 | cs | 120 | 0.00403 | LV
NAYY 4x150 SE | 261 | 0.208 | 0.08 | 0.27 | cs | 150 | 0.00403 | LV
NA2XS2Y 1x95 RM/25 12/20 kV | 216 | 0.313 | 0.132 | 0.252 | cs | 95 | 0.00403 | MV
NA2XS2Y 1x185 RM/25 12/20 kV | 273 | 0.161 | 0.117 | 0.362 | cs | 185 | 0.00403 | MV
NA2XS2Y 1x240 RM/25 12/20 kV | 304 | 0.122 | 0.112 | 0.421 | cs | 240 | 0.00403 | MV
NA2XS2Y 1x95 RM/25 6/10 kV | 315 | 0.313 | 0.123 | 0.249 | cs | 95 | 0.00403 | MV
NA2XS2Y 1x185 RM/25 6/10 kV | 406 | 0.161 | 0.11 | 0.358 | cs | 185 | 0.00403 | MV
NA2XS2Y 1x240 RM/25 6/10 kV | 456 | 0.122 | 0.105 | 0.416 | cs | 240 | 0.00403 | MV
NA2XS2Y 1x150 RM/25 12/20 kV | 250 | 0.206 | 0.116 | 0.319 | cs | 150 | 0.00403 | MV
NA2XS2Y 1x120 RM/25 12/20 kV | 230 | 0.253 | 0.119 | 0.283 | cs | 120 | 0.00403 | MV
NA2XS2Y 1x70 RM/25 12/20 kV | 190 | 0.443 | 0.132 | 0.22 | cs | 70 | 0.00403 | MV
NA2XS2Y 1x150 RM/25 6/10 kV | 360 | 0.206 | 0.11 | 0.315 | cs | 150 | 0.00403 | MV
NA2XS2Y 1x120 RM/25 6/10 kV | 340 | 0.253 | 0.113 | 0.28 | cs | 120 | 0.00403 | MV
NA2XS2Y 1x70 RM/25 6/10 kV | 280 | 0.443 | 0.123 | 0.217 | cs | 70 | 0.00403 | MV
N2XS(FL)2Y 1x120 RM/35 64/110 kV | 112 | 0.153 | 0.166 | 0.366 | cs | 120 | 0.00393 | HV
N2XS(FL)2Y 1x185 RM/35 64/110 kV | 125 | 0.099 | 0.156 | 0.457 | cs | 185 | 0.00393 | HV
N2XS(FL)2Y 1x240 RM/35 64/110 kV | 135 | 0.075 | 0.149 | 0.526 | cs | 240 | 0.00393 | HV
N2XS(FL)2Y 1x300 RM/35 64/110 kV | 144 | 0.06 | 0.144 | 0.588 | cs | 300 | 0.00393 | HV
15-AL1/3-ST1A 0.4 | 11 | 1.8769 | 0.35 | 0.105 | ol | 16 | 0.00403 | LV
24-AL1/4-ST1A 0.4 | 11.25 | 1.2012 | 0.335 | 0.14 | ol | 24 | 0.00403 | LV
48-AL1/8-ST1A 0.4 | 12.2 | 0.5939 | 0.3 | 0.21 | ol | 48 | 0.00403 | LV
94-AL1/15-ST1A 0.4 | 13.2 | 0.306 | 0.29 | 0.35 | ol | 94 | 0.00403 | LV
34-AL1/6-ST1A 10.0 | 9.7 | 0.8342 | 0.36 | 0.17 | ol | 34 | 0.00403 | MV
48-AL1/8-ST1A 10.0 | 10.1 | 0.5939 | 0.35 | 0.21 | ol | 48 | 0.00403 | MV
70-AL1/11-ST1A 10.0 | 10.4 | 0.4132 | 0.339 | 0.29 | ol | 70 | 0.00403 | MV
94-AL1/15-ST1A 10.0 | 10.75 | 0.306 | 0.33 | 0.35 | ol | 94 | 0.00403 | MV
122-AL1/20-ST1A 10.0 | 11.1 | 0.2376 | 0.323 | 0.41 | ol | 122 | 0.00403 | MV
149-AL1/24-ST1A 10.0 | 11.25 | 0.194 | 0.315 | 0.47 | ol | 149 | 0.00403 | MV
34-AL1/6-ST1A 20.0 | 9.15 | 0.8342 | 0.382 | 0.17 | ol | 34 | 0.00403 | MV
48-AL1/8-ST1A 20.0 | 9.5 | 0.5939 | 0.372 | 0.21 | ol | 48 | 0.00403 | MV
70-AL1/11-ST1A 20.0 | 9.7 | 0.4132 | 0.36 | 0.29 | ol | 70 | 0.00403 | MV
94-AL1/15-ST1A 20.0 | 10 | 0.306 | 0.35 | 0.35 | ol | 94 | 0.00403 | MV
122-AL1/20-ST1A 20.0 | 10.3 | 0.2376 | 0.344 | 0.41 | ol | 122 | 0.00403 | MV
149-AL1/24-ST1A 20.0 | 10.5 | 0.194 | 0.337 | 0.47 | ol | 149 | 0.00403 | MV
184-AL1/30-ST1A 20.0 | 10.75 | 0.1571 | 0.33 | 0.535 | ol | 184 | 0.00403 | MV
243-AL1/39-ST1A 20.0 | 11 | 0.1188 | 0.32 | 0.645 | ol | 243 | 0.00403 | MV
48-AL1/8-ST1A 110.0 | 8 | 0.5939 | 0.46 | 0.21 | ol | 48 | 0.00403 | HV
70-AL1/11-ST1A 110.0 | 8.4 | 0.4132 | 0.45 | 0.29 | ol | 70 | 0.00403 | HV
94-AL1/15-ST1A 110.0 | 8.65 | 0.306 | 0.44 | 0.35 | ol | 94 | 0.00403 | HV
122-AL1/20-ST1A 110.0 | 8.5 | 0.2376 | 0.43 | 0.41 | ol | 122 | 0.00403 | HV
149-AL1/24-ST1A 110.0 | 8.75 | 0.194 | 0.41 | 0.47 | ol | 149 | 0.00403 | HV
184-AL1/30-ST1A 110.0 | 8.8 | 0.1571 | 0.4 | 0.535 | ol | 184 | 0.00403 | HV
243-AL1/39-ST1A 110.0 | 9 | 0.1188 | 0.39 | 0.645 | ol | 243 | 0.00403 | HV
305-AL1/39-ST1A 110.0 | 9.2 | 0.0949 | 0.38 | 0.74 | ol | 305 | 0.00403 | HV
490-AL1/64-ST1A 110.0 | 9.75 | 0.059 | 0.37 | 0.96 | ol | 490 | 0.00403 | HV
679-AL1/86-ST1A 110.0 | 9.95 | 0.042 | 0.36 | 1.15 | ol | 679 | 0.00403 | HV
490-AL1/64-ST1A 220.0 | 10 | 0.059 | 0.285 | 0.96 | ol | 490 | 0.00403 | HV
679-AL1/86-ST1A 220.0 | 11.7 | 0.042 | 0.275 | 1.15 | ol | 679 | 0.00403 | HV
490-AL1/64-ST1A 380.0 | 11 | 0.059 | 0.253 | 0.96 | ol | 490 | 0.00403 | HV
679-AL1/86-ST1A 380.0 | 14.6 | 0.042 | 0.25 | 1.15 | ol | 679 | 0.00403 | HV

## trafo_std_types
| i0_percent | pfe_kw | vkr_percent | sn_mva | vn_lv_kv | vn_hv_kv | vk_percent | shift_degree | vector_group | tap_side | tap_neutral | tap_min | tap_max | tap_step_degree | tap_step_percent | tap_phase_shifter
160 MVA 380/110 kV | 0.06 | 60 | 0.25 | 160 | 110 | 380 | 12.2 | 0 | Yy0 | hv | 0 | -9 | 9 | 0 | 1.5 | FALSE
100 MVA 220/110 kV | 0.06 | 55 | 0.26 | 100 | 110 | 220 | 12 | 0 | Yy0 | hv | 0 | -9 | 9 | 0 | 1.5 | FALSE
63 MVA 110/20 kV | 0.04 | 22 | 0.32 | 63 | 20 | 110 | 18 | 150 | YNd5 | hv | 0 | -9 | 9 | 0 | 1.5 | FALSE
40 MVA 110/20 kV | 0.05 | 18 | 0.34 | 40 | 20 | 110 | 16.2 | 150 | YNd5 | hv | 0 | -9 | 9 | 0 | 1.5 | FALSE
25 MVA 110/20 kV | 0.07 | 14 | 0.41 | 25 | 20 | 110 | 12 | 150 | YNd5 | hv | 0 | -9 | 9 | 0 | 1.5 | FALSE
63 MVA 110/10 kV | 0.04 | 22 | 0.32 | 63 | 10 | 110 | 18 | 150 | YNd5 | hv | 0 | -9 | 9 | 0 | 1.5 | FALSE
40 MVA 110/10 kV | 0.05 | 18 | 0.34 | 40 | 10 | 110 | 16.2 | 150 | YNd5 | hv | 0 | -9 | 9 | 0 | 1.5 | FALSE
25 MVA 110/10 kV | 0.07 | 14 | 0.41 | 25 | 10 | 110 | 12 | 150 | YNd5 | hv | 0 | -9 | 9 | 0 | 1.5 | FALSE
0.25 MVA 20/0.4 kV | 0.32 | 0.8 | 1.44 | 0.25 | 0.4 | 20 | 6 | 150 | Yzn5 | hv | 0 | -2 | 2 | 0 | 2.5 | FALSE
0.4 MVA 20/0.4 kV | 0.3375 | 1.35 | 1.425 | 0.4 | 0.4 | 20 | 6 | 150 | Dyn5 | hv | 0 | -2 | 2 | 0 | 2.5 | FALSE
0.63 MVA 20/0.4 kV | 0.2619 | 1.65 | 1.206 | 0.63 | 0.4 | 20 | 6 | 150 | Dyn5 | hv | 0 | -2 | 2 | 0 | 2.5 | FALSE
0.25 MVA 10/0.4 kV | 0.24 | 0.6 | 1.2 | 0.25 | 0.4 | 10 | 4 | 150 | Dyn5 | hv | 0 | -2 | 2 | 0 | 2.5 | FALSE
0.4 MVA 10/0.4 kV | 0.2375 | 0.95 | 1.325 | 0.4 | 0.4 | 10 | 4 | 150 | Dyn5 | hv | 0 | -2 | 2 | 0 | 2.5 | FALSE
0.63 MVA 10/0.4 kV | 0.1873 | 1.18 | 1.0794 | 0.63 | 0.4 | 10 | 4 | 150 | Dyn5 | hv | 0 | -2 | 2 | 0 | 2.5 | FALSE

## trafo3w_std_types
| sn_hv_mva | sn_mv_mva | sn_lv_mva | vn_hv_kv | vn_mv_kv | vn_lv_kv | vk_hv_percent | vk_mv_percent | vk_lv_percent | vkr_hv_percent | vkr_mv_percent | vkr_lv_percent | pfe_kw | i0_percent | shift_mv_degree | shift_lv_degree | vector_group | tap_side | tap_neutral | tap_min | tap_max | tap_step_percent
63/25/38 MVA 110/20/10 kV | 63 | 25 | 38 | 110 | 20 | 10 | 10.4 | 10.4 | 10.4 | 0.28 | 0.32 | 0.35 | 35 | 0.89 | 0 | 0 | YN0yn0yn0 | hv | 0 | -10 | 10 | 1.2
63/25/38 MVA 110/10/10 kV | 63 | 25 | 38 | 110 | 10 | 10 | 10.4 | 10.4 | 10.4 | 0.28 | 0.32 | 0.35 | 35 | 0.89 | 0 | 0 | YN0yn0yn0 | hv | 0 | -10 | 10 | 1.2

## fuse_std_types
| fuse_type | i_rated_a | t_avg | t_min | t_total | x_avg | x_min | x_total
HV 100A | HV 100A | 100 | 0 | [10.0, 3.64, 0.854, 0.281, 0.1, 0.0531, 0.022, 0.01] | [10.0, 4.267, 1.21, 0.403, 0.1, 0.058, 0.022, 0.01] | 0 | [300.0, 350.0, 450.0, 550.0, 700.0, 850.0, 1200.0, 1752.0] | [600.0, 700.0, 900.0, 1150.0, 1665.0, 2000.0, 3000.0, 4313.0]
HV 10A | HV 10A | 10 | 0 | [10.0, 1675.0, 0.344, 0.156, 0.1, 0.0417, 0.0171, 0.01] | [10.0, 1.3, 0.3, 0.155, 0.1, 0.0555, 0.023, 0.01] | 0 | [30.0, 32.0, 35.0, 37.0, 39.0, 50.0, 70.0, 88.0] | [60.0, 70.0, 80.0, 87.0, 94.0, 110.0, 150.0, 216.0]
HV 125A | HV 125A | 125 | 0 | [10.0, 1.82, 0.344, 0.1, 0.0467, 0.0269, 0.01] | [10.0, 2.478, 0.426, 0.1, 0.0427, 0.0211, 0.01] | 0 | [375.0, 500.0, 700.0, 925.0, 1200.0, 1500.0, 2341.0] | [750.0, 1000.0, 1500.0, 2200.0, 3000.0, 4000.0, 5765.0]
HV 160A | HV 160A | 160 | 0 | [10.0, 4.15, 1.03, 0.198, 0.1, 0.051, 0.0172, 0.01] | [10.0, 2.3, 0.734, 0.274, 0.1, 0.046, 0.0177, 0.01] | 0 | [480.0, 550.0, 700.0, 1000.0, 1260.0, 1600.0, 2500.0, 3227.0] | [960.0, 1300.0, 1700.0, 2200.0, 2996.0, 4000.0, 6000.0, 7946.0]
HV 16A | HV 16A | 16 | 0 | [10.0, 0.352, 0.164, 0.1, 0.0649, 0.0342, 0.01] | [10.0, 2.34, 0.722, 0.181, 0.1, 0.055, 0.0296, 0.01] | 0 | [48.0, 60.0, 65.0, 71.0, 80.0, 100.0, 162.0] | [96.0, 110.0, 125.0, 150.0, 168.0, 200.0, 250.0, 398.0]
HV 200A | HV 200A | 200 | 0 | [10.0, 4.267, 1.21, 0.403, 0.1, 0.058, 0.022, 0.01] | [10.0, 3.73, 1.654, 0.328, 0.1, 0.0531, 0.019, 0.01] | 0 | [600.0, 700.0, 900.0, 1150.0, 1665.0, 2000.0, 3000.0, 4313.0] | [1200.0, 1500.0, 1800.0, 2700.0, 3960.0, 5000.0, 7500.0, 10620.0]
HV 20A | HV 20A | 20 | 0 | [10.0, 1.3, 0.3, 0.155, 0.1, 0.0555, 0.023, 0.01] | [10.0, 1.3, 0.161, 0.1, 0.0611, 0.0399, 0.0141, 0.01] | 0 | [60.0, 70.0, 80.0, 87.0, 94.0, 110.0, 150.0, 216.0] | [120.0, 150.0, 200.0, 223.0, 260.0, 300.0, 450.0, 532.0]
HV 25A | HV 25A | 25 | 0 | [10.0, 2.512, 0.833, 0.299, 0.1, 0.0372, 0.0223, 0.01] | [10.0, 3.125, 0.597, 0.198, 0.1, 0.0378, 0.022, 0.01] | 0 | [75.0, 82.0, 90.0, 100.0, 124.0, 170.0, 200.0, 289.0] | [150.0, 170.0, 210.0, 250.0, 294.0, 400.0, 500.0, 711.0]
HV 31.5A | HV 31.5A | 31.5 | 0 | [10.0, 2.34, 0.722, 0.181, 0.1, 0.055, 0.0296, 0.01] | [10.0, 2.84, 0.368, 0.164, 0.1, 0.0621, 0.0378, 0.0195, 0.01] | 0 | [95.0, 110.0, 125.0, 150.0, 165.0, 200.0, 250.0, 390.0] | [189.0, 220.0, 300.0, 350.0, 393.0, 450.0, 530.0, 700.0, 960.0]
HV 40A | HV 40A | 40 | 0 | [10.0, 1.3, 0.161, 0.1, 0.0611, 0.0399, 0.0141, 0.01] | [10.0, 2.05, 0.369, 0.198, 0.1, 0.051, 0.0298, 0.01] | 0 | [120.0, 150.0, 200.0, 223.0, 260.0, 300.0, 450.0, 532.0] | [240.0, 300.0, 400.0, 450.0, 530.0, 650.0, 800.0, 1311.0]
HV 50A | HV 50A | 50 | 0 | [10.0, 3.215, 0.597, 0.198, 0.1, 0.0378, 0.022, 0.01] | [10.0, 3.64, 0.854, 0.281, 0.1, 0.0531, 0.022, 0.01] | 0 | [150.0, 170.0, 210.0, 250.0, 294.0, 400.0, 500.0, 711.0] | [300.0, 350.0, 450.0, 550.0, 700.0, 850.0, 1200.0, 1752.0]
HV 6.3A | HV 6.3A | 6.3 | 0 | [10.0, 1.39, 0.344, 0.168, 0.1, 0.056, 0.0263, 0.01] | [10.0, 1.711, 0.516, 0.198, 0.1, 0.0634, 0.0303, 0.01] | 0 | [19.0, 19.5, 20.4, 20.8, 22.0, 25.0, 32.0, 48.0] | [38.0, 40.0, 43.0, 48.0, 53.0, 60.0, 75.0, 118.0]
HV 63A | HV 63A | 63 | 0 | [10.0, 2.84, 0.368, 0.164, 0.1, 0.0621, 0.0378, 0.0195, 0.01] | [10.0, 1.82, 0.344, 0.1, 0.0467, 0.0269, 0.01] | 0 | [189.0, 220.0, 300.0, 350.0, 393.0, 450.0, 530.0, 700.0, 961.0] | [378.0, 500.0, 700.0, 934.0, 1200.0, 1500.0, 2366.0]
HV 80A | HV 80A | 80 | 0 | [10.0, 2.05, 0.369, 0.198, 0.1, 0.051, 0.0298, 0.01] | [10.0, 4.15, 1.03, 0.198, 0.1, 0.051, 0.0172, 0.01] | 0 | [240.0, 300.0, 400.0, 450.0, 530.0, 650.0, 800.0, 1311.0] | [480.0, 550.0, 700.0, 1000.0, 1260.0, 1600.0, 2500.0, 3227.0]
Siemens NH-1-100 | Siemens NH-1-100 | 100 | [5400.0, 2000.0, 400.0, 20.0, 1.0, 0.2, 0.012, 0.004] | 0 | 0 | [150.0, 190.0, 250.0, 430.0, 900.0, 1250.0, 2700.0, 3600.0] | 0 | 0
Siemens NH-1-125 | Siemens NH-1-125 | 125 | [4800.0, 120.0, 7.0, 0.1, 0.004] | 0 | 0 | [180.0, 400.0, 740.0, 2000.0, 4250.0] | 0 | 0
Siemens NH-1-16 | Siemens NH-1-16 | 16 | [4000.0, 400.0, 2.0, 0.1, 0.04, 0.01] | 0 | 0 | [26.0, 35.0, 75.0, 150.0, 200.0, 300.0] | 0 | 0
Siemens NH-1-160 | Siemens NH-1-160 | 160 | [4800.0, 120.0, 7.0, 0.1, 0.004] | 0 | 0 | [210.0, 500.0, 900.0, 2300.0, 5000.0] | 0 | 0
Siemens NH-1-25 | Siemens NH-1-25 | 25 | [4000.0, 1000.0, 10.0, 0.2, 0.02, 0.01] | 0 | 0 | [40.0, 50.0, 100.0, 210.0, 400.0, 500.0] | 0 | 0
Siemens NH-1-50 | Siemens NH-1-50 | 50 | [4000.0, 40.0, 4.0, 1.0, 0.02, 0.01] | 0 | 0 | [86.0, 200.0, 300.0, 400.0, 1000.0, 1280.0] | 0 | 0
Siemens NH-1-63 | Siemens NH-1-63 | 63 | [4000.0, 100.0, 10.0, 2.0, 0.04, 0.01] | 0 | 0 | [100.0, 200.0, 300.0, 400.0, 1000.0, 1500.0] | 0 | 0
Siemens NH-1-80 | Siemens NH-1-80 | 80 | [4800.0, 120.0, 7.0, 0.1, 0.01] | 0 | 0 | [150.58, 250.0, 450.0, 1150.0, 2470.0] | 0 | 0
Siemens NH-2-1000 | Siemens NH-2-1000 | 1000 | [4800.0, 120.0, 7.0, 0.1, 0.004] | 0 | 0 | [1900.0, 3500.0, 8400.0, 24000.0, 52000.0] | 0 | 0
Siemens NH-2-200 | Siemens NH-2-200 | 200 | [4800.0, 120.0, 7.0, 0.1, 0.004] | 0 | 0 | [280.0, 650.0, 1200.0, 3000.0, 7000.0] | 0 | 0
Siemens NH-2-224 | Siemens NH-2-224 | 224 | [4800.0, 120.0, 7.0, 0.2, 0.04, 0.004] | 0 | 0 | [400.0, 750.0, 1453.0, 3025.0, 4315.0, 7600.0] | 0 | 0
Siemens NH-2-250 | Siemens NH-2-250 | 250 | [4800.0, 120.0, 7.0, 0.1, 0.004] | 0 | 0 | [450.0, 800.0, 1650.0, 4000.0, 8500.0] | 0 | 0
Siemens NH-2-315 | Siemens NH-2-315 | 315 | [4800.0, 120.0, 7.0, 0.1, 0.004] | 0 | 0 | [550.0, 920.0, 1900.0, 5000.0, 11000.0] | 0 | 0
Siemens NH-2-355 | Siemens NH-2-355 | 355 | [4800.0, 120.0, 6.0, 0.1, 0.004] | 0 | 0 | [650.0, 1116.27, 2350.0, 5840.0, 12790.0] | 0 | 0
Siemens NH-2-400 | Siemens NH-2-400 | 400 | [4800.0, 120.0, 7.0, 0.1, 0.004] | 0 | 0 | [720.0, 1350.0, 2800.0, 6500.0, 15000.0] | 0 | 0
Siemens NH-2-425 | Siemens NH-2-425 | 425 | [4800.0, 120.0, 7.0, 0.1, 0.004] | 0 | 0 | [850.0, 1500.0, 3050.0, 7500.0, 16500.0] | 0 | 0
Siemens NH-2-630 | Siemens NH-2-630 | 630 | [4800.0, 120.0, 7.0, 0.1, 0.004] | 0 | 0 | [1200.0, 2000.0, 4800.0, 12000.0, 26000.0] | 0 | 0

## res_bus
| vm_pu | va_degree | p_mw | q_mvar
0 | 0.99849 | -0.010529 | 0.0048611 | 0.0012183
1 | 1 | 0 | -0.22338 | -0.055981
2 | 0.99751 | -0.017362 | 0 | 0
3 | 0.99742 | -0.017984 | 0 | 0
4 | 0.99747 | -0.017638 | 0 | 0
5 | 0.99707 | -0.020427 | 0 | 0
6 | 0.99609 | -0.027377 | 0.016209 | 0.0040624
7 | 0.99472 | -0.036949 | 0.015373 | 0.0038529
8 | 0.99729 | -0.018875 | 0.0073364 | 0.0018387
9 | 0.99523 | -0.033285 | 0.019277 | 0.0048312
10 | 0.99534 | -0.032625 | 0.014847 | 0.0037209
11 | 0.99414 | -0.040996 | 0.010751 | 0.0026945
12 | 0.99308 | -0.048322 | 0 | 0
13 | 0.99467 | -0.037208 | 0.035832 | 0.0089803
14 | 0.99095 | -0.063316 | 0 | 0
15 | 0.99497 | -0.03522 | 0 | 0
16 | 0.99492 | -0.035609 | 0 | 0
17 | 0.99501 | -0.034946 | 0 | 0
18 | 0.99478 | -0.036582 | 0.0065976 | 0.0016535
19 | 0.9949 | -0.0357 | 0 | 0
20 | 0.99494 | -0.03545 | 0.0043826 | 0.0010984
21 | 0.99468 | -0.03726 | 0.0036943 | 0.00092587
22 | 0.98746 | -0.087918 | 0.024364 | 0.0061062
23 | 0.98628 | -0.096328 | 0.0034431 | 0.00086293
24 | 0.98629 | -0.096214 | 0 | 0
25 | 0.98637 | -0.095688 | 0.0071385 | 0.0017891
26 | 0.98655 | -0.094408 | 0.015394 | 0.0038581
27 | 0.99342 | -0.046071 | 0 | 0
28 | 0.99315 | -0.047973 | 0.0070684 | 0.0017715
29 | 0.99207 | -0.055595 | 0.017418 | 0.0043653
30 | 0.99198 | -0.056248 | 0.0070649 | 0.0017706
31 | 0.99998 | 149.9947 | 0 | 0

## res_line
| p_from_mw | q_from_mvar | p_to_mw | q_to_mvar | pl_mw | ql_mvar | i_from_ka | i_to_ka | i_ka | vm_from_pu | va_from_degree | vm_to_pu | va_to_degree | loading_percent
0 | -0.11842 | -0.029779 | 0.11859 | 0.029845 | 0.00017404 | 6.647e-05 | 0.17651 | 0.17651 | 0.17651 | 0.99849 | -0.010529 | 1 | 0 | 32.6874
1 | 0.11356 | 0.028561 | -0.11345 | -0.028519 | 0.00010807 | 4.125e-05 | 0.16927 | 0.16927 | 0.16927 | 0.99849 | -0.010529 | 0.99751 | -0.017362 | 31.3459
2 | 0.10399 | 0.026136 | -0.10373 | -0.026036 | 0.00025969 | 9.9655e-05 | 0.15476 | 0.15476 | 0.15476 | 1 | 0 | 0.99742 | -0.017984 | 57.3187
3 | 0.0073379 | 0.001839 | -0.0073377 | -0.0018389 | 2.7978e-07 | 5.8762e-08 | 0.010946 | 0.010946 | 0.010946 | 0.99751 | -0.017362 | 0.99747 | -0.017638 | 4.0542
4 | 0.10611 | 0.02668 | -0.10607 | -0.026663 | 4.5296e-05 | 1.7271e-05 | 0.15832 | 0.15832 | 0.15832 | 0.99751 | -0.017362 | 0.99707 | -0.020427 | 29.3188
5 | 0.045819 | 0.011493 | -0.045759 | -0.011471 | 5.9604e-05 | 2.2658e-05 | 0.068359 | 0.068359 | 0.068359 | 0.99742 | -0.017984 | 0.99609 | -0.027377 | 25.3182
6 | 0.057908 | 0.014543 | -0.057756 | -0.014485 | 0.00015225 | 5.8132e-05 | 0.086401 | 0.086402 | 0.086402 | 0.99742 | -0.017984 | 0.99472 | -0.036949 | 32.0006
7 | 0.0073377 | 0.0018389 | -0.0073364 | -0.0018387 | 1.2562e-06 | 2.6389e-07 | 0.010946 | 0.010946 | 0.010946 | 0.99747 | -0.017638 | 0.99729 | -0.018875 | 4.0542
8 | 0.10607 | 0.026663 | -0.10588 | -0.026591 | 0.00018959 | 7.2288e-05 | 0.15832 | 0.15832 | 0.15832 | 0.99707 | -0.020427 | 0.99523 | -0.033285 | 29.3189
9 | 0.02955 | 0.0074082 | -0.029529 | -0.0074002 | 2.1465e-05 | 8.0262e-06 | 0.044145 | 0.044145 | 0.044145 | 0.99609 | -0.027377 | 0.99534 | -0.032625 | 16.35
10 | 0.042383 | 0.010632 | -0.042359 | -0.010623 | 2.3775e-05 | 9.0211e-06 | 0.063405 | 0.063405 | 0.063405 | 0.99472 | -0.036949 | 0.99414 | -0.040996 | 23.4832
11 | 0.0866 | 0.02176 | -0.086553 | -0.021741 | 4.7244e-05 | 1.8112e-05 | 0.1295 | 0.1295 | 0.1295 | 0.99523 | -0.033285 | 0.99467 | -0.037208 | 47.963
12 | 0.014682 | 0.0036793 | -0.014678 | -0.0036777 | 4.717e-06 | 1.6104e-06 | 0.02195 | 0.02195 | 0.02195 | 0.99534 | -0.032625 | 0.99501 | -0.034946 | 8.1295
13 | 0.031608 | 0.0079282 | -0.031586 | -0.0079199 | 2.2227e-05 | 8.3427e-06 | 0.047313 | 0.047313 | 0.047313 | 0.99414 | -0.040996 | 0.99342 | -0.046071 | 17.5233
14 | -0.050643 | -0.012731 | 0.050721 | 0.012761 | 7.8527e-05 | 2.9919e-05 | 0.075896 | 0.075896 | 0.075896 | 0.99308 | -0.048322 | 0.99467 | -0.037208 | 28.1097
15 | 0.050643 | 0.012731 | -0.050537 | -0.012691 | 0.00010554 | 4.0214e-05 | 0.075896 | 0.075896 | 0.075896 | 0.99308 | -0.048322 | 0.99095 | -0.063316 | 28.1097
16 | 0.050537 | 0.012691 | -0.050365 | -0.012625 | 0.0001722 | 6.5617e-05 | 0.075896 | 0.075896 | 0.075896 | 0.99095 | -0.063316 | 0.98746 | -0.087918 | 28.1098
17 | 0.0065989 | 0.0016537 | -0.0065985 | -0.0016537 | 3.5553e-07 | 6.0768e-08 | 0.0098688 | 0.0098689 | 0.0098689 | 0.99497 | -0.03522 | 0.99492 | -0.035609 | 3.6551
18 | -0.0065989 | -0.0016537 | 0.0065991 | 0.0016538 | 2.4972e-07 | 4.2677e-08 | 0.0098688 | 0.0098688 | 0.0098688 | 0.99497 | -0.03522 | 0.99501 | -0.034946 | 3.6551
19 | 0.0065985 | 0.0016537 | -0.0065976 | -0.0016535 | 8.8875e-07 | 1.5195e-07 | 0.0098689 | 0.0098689 | 0.0098689 | 0.99492 | -0.035609 | 0.99478 | -0.036582 | 3.6552
20 | 0.0036955 | 0.00092552 | -0.0036951 | -0.00092564 | 3.8484e-07 | -1.1425e-07 | 0.0055263 | 0.0055264 | 0.0055264 | 0.99501 | -0.034946 | 0.9949 | -0.0357 | 2.0468
21 | 0.004383 | 0.0010984 | -0.0043826 | -0.0010984 | 3.0575e-07 | -3.0526e-08 | 0.0065546 | 0.0065546 | 0.0065546 | 0.99501 | -0.034946 | 0.99494 | -0.03545 | 2.4276
22 | 0.0036951 | 0.00092564 | -0.0036943 | -0.00092587 | 7.9788e-07 | -2.3667e-07 | 0.0055264 | 0.0055265 | 0.0055265 | 0.9949 | -0.0357 | 0.99468 | -0.03726 | 2.0469
23 | 0.026001 | 0.0065192 | -0.025978 | -0.0065105 | 2.336e-05 | 8.673e-06 | 0.039182 | 0.039182 | 0.039182 | 0.98746 | -0.087918 | 0.98655 | -0.094408 | 14.512
24 | -0.0034431 | -0.00086293 | 0.0034432 | 0.00086291 | 5.4474e-08 | -2.0334e-08 | 0.0051947 | 0.0051947 | 0.0051947 | 0.98628 | -0.096328 | 0.98629 | -0.096214 | 1.924
25 | -0.0034432 | -0.00086291 | 0.0034434 | 0.00086281 | 2.5076e-07 | -9.3625e-08 | 0.0051947 | 0.0051946 | 0.0051947 | 0.98629 | -0.096214 | 0.98637 | -0.095688 | 1.924
26 | -0.010582 | -0.0026519 | 0.010584 | 0.0026525 | 1.8756e-06 | 5.7079e-07 | 0.015964 | 0.015964 | 0.015964 | 0.98637 | -0.095688 | 0.98655 | -0.094408 | 5.9125
27 | 0.0070703 | 0.0017719 | -0.0070684 | -0.0017715 | 1.8608e-06 | 3.7153e-07 | 0.01059 | 0.01059 | 0.01059 | 0.99342 | -0.046071 | 0.99315 | -0.047973 | 3.9224
28 | 0.024516 | 0.006148 | -0.024483 | -0.0061361 | 3.2321e-05 | 1.1935e-05 | 0.036723 | 0.036723 | 0.036723 | 0.99342 | -0.046071 | 0.99207 | -0.055595 | 13.601
29 | 0.0070656 | 0.0017708 | -0.0070649 | -0.0017706 | 6.39e-07 | 1.2805e-07 | 0.010598 | 0.010598 | 0.010598 | 0.99207 | -0.055595 | 0.99198 | -0.056248 | 3.9251

## res_trafo
| p_hv_mw | q_hv_mvar | p_lv_mw | q_lv_mvar | pl_mw | ql_mvar | i_hv_ka | i_lv_ka | vm_hv_pu | va_hv_degree | vm_lv_pu | va_lv_degree | loading_percent
0 | 2.5187e-16 | 8.8016e-16 | 0.00079998 | 7.4552e-08 | 0.00079998 | 7.4552e-08 | 2.6429e-17 | 0.0011547 | 0.99998 | 149.9947 | 1 | 0 | 0.31999

## res_ext_grid
| p_mw | q_mvar
0 | 0.23589 | 0.059116

## res_load
| p_mw | q_mvar
0 | 0.0048611 | 0.0012183
1 | 0.012509 | 0.003135
2 | 0.016209 | 0.0040624
3 | 0.015373 | 0.0038529
4 | 0.0073364 | 0.0018387
5 | 0.019277 | 0.0048312
6 | 0.014847 | 0.0037209
7 | 0.010751 | 0.0026945
8 | 0.035832 | 0.0089803
9 | 0.0065976 | 0.0016535
10 | 0.0043826 | 0.0010984
11 | 0.0036943 | 0.00092587
12 | 0.024364 | 0.0061062
13 | 0.0034431 | 0.00086293
14 | 0.0071385 | 0.0017891
15 | 0.015394 | 0.0038581
16 | 0.0070684 | 0.0017715
17 | 0.017418 | 0.0043653
18 | 0.0070649 | 0.0017706

## dtypes
| element | column | dtype
0 | bus | name | object
1 | bus | vn_kv | float64
2 | bus | type | object
3 | bus | zone | object
4 | bus | in_service | bool
5 | load | name | object
6 | load | bus | uint32
7 | load | p_mw | float64
8 | load | q_mvar | float64
9 | load | const_z_percent | float64
10 | load | const_i_percent | float64
11 | load | sn_mva | float64
12 | load | scaling | float64
13 | load | in_service | bool
14 | load | type | object
15 | ext_grid | name | object
16 | ext_grid | bus | uint32
17 | ext_grid | vm_pu | float64
18 | ext_grid | va_degree | float64
19 | ext_grid | slack_weight | float64
20 | ext_grid | in_service | bool
21 | line | name | object
22 | line | std_type | object
23 | line | from_bus | uint32
24 | line | to_bus | uint32
25 | line | length_km | float64
26 | line | r_ohm_per_km | float64
27 | line | x_ohm_per_km | float64
28 | line | c_nf_per_km | float64
29 | line | g_us_per_km | float64
30 | line | max_i_ka | float64
31 | line | df | float64
32 | line | parallel | uint32
33 | line | type | object
34 | line | in_service | bool
35 | trafo | name | object
36 | trafo | std_type | object
37 | trafo | hv_bus | uint32
38 | trafo | lv_bus | uint32
39 | trafo | sn_mva | float64
40 | trafo | vn_hv_kv | float64
41 | trafo | vn_lv_kv | float64
42 | trafo | vk_percent | float64
43 | trafo | vkr_percent | float64
44 | trafo | pfe_kw | float64
45 | trafo | i0_percent | float64
46 | trafo | shift_degree | float64
47 | trafo | tap_side | object
48 | trafo | tap_neutral | int32
49 | trafo | tap_min | int32
50 | trafo | tap_max | int32
51 | trafo | tap_step_percent | float64
52 | trafo | tap_step_degree | float64
53 | trafo | tap_pos | int32
54 | trafo | tap_phase_shifter | bool
55 | trafo | parallel | uint32
56 | trafo | df | float64
57 | trafo | in_service | bool
58 | line_geodata | coords | object
59 | bus_geodata | x | float64
60 | bus_geodata | y | float64
61 | bus_geodata | coords | object
62 | res_bus | vm_pu | float64
63 | res_bus | va_degree | float64
64 | res_bus | p_mw | float64
65 | res_bus | q_mvar | float64
66 | res_line | p_from_mw | float64
67 | res_line | q_from_mvar | float64
68 | res_line | p_to_mw | float64
69 | res_line | q_to_mvar | float64
70 | res_line | pl_mw | float64
71 | res_line | ql_mvar | float64
72 | res_line | i_from_ka | float64
73 | res_line | i_to_ka | float64
74 | res_line | i_ka | float64
75 | res_line | vm_from_pu | float64
76 | res_line | va_from_degree | float64
77 | res_line | vm_to_pu | float64
78 | res_line | va_to_degree | float64
79 | res_line | loading_percent | float64
80 | res_trafo | p_hv_mw | float64
81 | res_trafo | q_hv_mvar | float64
82 | res_trafo | p_lv_mw | float64
83 | res_trafo | q_lv_mvar | float64
84 | res_trafo | pl_mw | float64
85 | res_trafo | ql_mvar | float64
86 | res_trafo | i_hv_ka | float64
87 | res_trafo | i_lv_ka | float64
88 | res_trafo | vm_hv_pu | float64
89 | res_trafo | va_hv_degree | float64
90 | res_trafo | vm_lv_pu | float64
91 | res_trafo | va_lv_degree | float64
92 | res_trafo | loading_percent | float64
93 | res_ext_grid | p_mw | float64
94 | res_ext_grid | q_mvar | float64
95 | res_load | p_mw | float64
96 | res_load | q_mvar | float64

## parameters
| version | format_version | converged | OPF_converged | name | f_hz | sn_mva
0 | 2.14.6 | 2.14.0 | TRUE | FALSE |  | 50 | 1