## bus
| name | vn_kv | type | zone | in_service
0 | bus_LV_1373-12_0_3_node_0 | 0.4 | n |  | TRUE
1 | bus_LV_1373-12_0_3_node_1 | 0.4 | n |  | TRUE
2 | bus_LV_1373-12_0_3_node_3 | 0.4 | n |  | TRUE
3 | bus_LV_1373-12_0_3_node_2 | 0.4 | n |  | TRUE
4 | bus_LV_1373-12_0_3_node_5 | 0.4 | n |  | TRUE
5 | bus_LV_1373-12_0_3_node_6 | 0.4 | n |  | TRUE
6 | bus_LV_1373-12_0_3_node_16 | 0.4 | n |  | TRUE
7 | bus_LV_1373-12_0_3_node_13 | 0.4 | n |  | TRUE
8 | bus_LV_1373-12_0_3_node_26 | 0.4 | n |  | TRUE
9 | bus_LV_1373-12_0_3_node_31 | 0.4 | n |  | TRUE
10 | bus_LV_1373-12_0_3_node_14 | 0.4 | n |  | TRUE
11 | bus_LV_1373-12_0_3_node_8 | 0.4 | n |  | TRUE
12 | bus_LV_1373-12_0_3_node_7 | 0.4 | n |  | TRUE
13 | bus_LV_1373-12_0_3_node_27 | 0.4 | n |  | TRUE
14 | bus_LV_1373-12_0_3_node_32 | 0.4 | n |  | TRUE
15 | bus_LV_1373-12_0_3_node_28 | 0.4 | n |  | TRUE
16 | bus_LV_1373-12_0_3_node_23 | 0.4 | n |  | TRUE
17 | bus_LV_1373-12_0_3_node_33 | 0.4 | n |  | TRUE
18 | bus_LV_1373-12_0_3_node_9 | 0.4 | n |  | TRUE
19 | bus_LV_1373-12_0_3_node_10 | 0.4 | n |  | TRUE
20 | bus_LV_1373-12_0_3_node_11 | 0.4 | n |  | TRUE
21 | bus_LV_1373-12_0_3_node_35 | 0.4 | n |  | TRUE
22 | bus_LV_1373-12_0_3_node_34 | 0.4 | n |  | TRUE
23 | bus_LV_1373-12_0_3_node_38 | 0.4 | n |  | TRUE
24 | bus_LV_1373-12_0_3_node_37 | 0.4 | n |  | TRUE
25 | bus_LV_1373-12_0_3_node_36 | 0.4 | n |  | TRUE
26 | bus_LV_1373-12_0_3_node_15 | 0.4 | n |  | TRUE
27 | bus_LV_1373-12_0_3_node_21 | 0.4 | n |  | TRUE
28 | bus_LV_1373-12_0_3_node_19 | 0.4 | n |  | TRUE
29 | bus_LV_1373-12_0_3_node_17 | 0.4 | n |  | TRUE
30 | bus_LV_1373-12_0_3_node_22 | 0.4 | n |  | TRUE
31 | bus_LV_1373-12_0_3_node_20 | 0.4 | n |  | TRUE
32 | bus_LV_1373-12_0_3_node_24 | 0.4 | n |  | TRUE
33 | bus_LV_1373-12_0_3_node_25 | 0.4 | n |  | TRUE
34 | bus_LV_1373-12_0_3_node_29 | 0.4 | n |  | TRUE
35 | bus_LV_1373-12_0_3_node_30 | 0.4 | n |  | TRUE
36 | bus_LV_1373-12_0_3_node_39 | 0.4 | n |  | TRUE
37 | bus_LV_1373-12_0_3_node_40 | 0.4 | n |  | TRUE
38 | bus_LV_1373-12_0_3_node_41 | 0.4 | n |  | TRUE
39 | bus_LV_1373-12_0_3_node_42 | 0.4 | n |  | TRUE
40 | bus_MV_127_0_node_64 | 20 | n |  | TRUE

## load
| name | bus | p_mw | q_mvar | const_z_percent | const_i_percent | sn_mva | scaling | in_service | type
0 | LV_1373-12_0_3_load_0 | 0 | 0.0048483 | 0.0012151 | 0 | 0 |  | 1 | TRUE | wye
1 | LV_1373-12_0_3_load_6 | 5 | 0.015437 | 0.0038688 | 0 | 0 |  | 1 | TRUE | wye
2 | LV_1373-12_0_3_load_16 | 6 | 0.0050791 | 0.001273 | 0 | 0 |  | 1 | TRUE | wye
3 | LV_1373-12_0_3_load_13 | 7 | 0.0041527 | 0.0010408 | 0 | 0 |  | 1 | TRUE | wye
4 | LV_1373-12_0_3_load_26 | 8 | 0.0073548 | 0.0018433 | 0 | 0 |  | 1 | TRUE | wye
5 | LV_1373-12_0_3_load_14 | 10 | 0.0013041 | 0.00032685 | 0 | 0 |  | 1 | TRUE | wye
6 | LV_1373-12_0_3_load_8 | 11 | 0.014597 | 0.0036585 | 0 | 0 |  | 1 | TRUE | wye
7 | LV_1373-12_0_3_load_7 | 12 | 0.0050342 | 0.0012617 | 0 | 0 |  | 1 | TRUE | wye
8 | LV_1373-12_0_3_load_32 | 14 | 0.0034382 | 0.0008617 | 0 | 0 |  | 1 | TRUE | wye
9 | LV_1373-12_0_3_load_28 | 15 | 0.0069736 | 0.0017478 | 0 | 0 |  | 1 | TRUE | wye
10 | LV_1373-12_0_3_load_33 | 17 | 0.029378 | 0.0073629 | 0 | 0 |  | 1 | TRUE | wye
11 | LV_1373-12_0_3_load_10 | 19 | 0.013873 | 0.003477 | 0 | 0 |  | 1 | TRUE | wye
12 | LV_1373-12_0_3_load_38 | 23 | 0.0098218 | 0.0024616 | 0 | 0 |  | 1 | TRUE | wye
13 | LV_1373-12_0_3_load_37 | 24 | 0.0050128 | 0.0012563 | 0 | 0 |  | 1 | TRUE | wye
14 | LV_1373-12_0_3_load_36 | 25 | 0.011314 | 0.0028357 | 0 | 0 |  | 1 | TRUE | wye
15 | LV_1373-12_0_3_load_15 | 26 | 0.0018634 | 0.00046701 | 0 | 0 |  | 1 | TRUE | wye
16 | LV_1373-12_0_3_load_19 | 28 | 0.0064148 | 0.0016077 | 0 | 0 |  | 1 | TRUE | wye
17 | LV_1373-12_0_3_load_17 | 29 | 0.0043393 | 0.0010875 | 0 | 0 |  | 1 | TRUE | wye
18 | LV_1373-12_0_3_load_22 | 30 | 0.0040578 | 0.001017 | 0 | 0 |  | 1 | TRUE | wye
19 | LV_1373-12_0_3_load_24 | 32 | 0.024613 | 0.0061687 | 0 | 0 |  | 1 | TRUE | wye
20 | LV_1373-12_0_3_load_25 | 33 | 0.0020803 | 0.00052137 | 0 | 0 |  | 1 | TRUE | wye
21 | LV_1373-12_0_3_load_29 | 34 | 0.0021713 | 0.00054419 | 0 | 0 |  | 1 | TRUE | wye
22 | LV_1373-12_0_3_load_30 | 35 | 0.0091585 | 0.0022953 | 0 | 0 |  | 1 | TRUE | wye
23 | LV_1373-12_0_3_load_40 | 37 | 0.0041649 | 0.0010438 | 0 | 0 |  | 1 | TRUE | wye
24 | LV_1373-12_0_3_load_41 | 38 | 0.0059839 | 0.0014997 | 0 | 0 |  | 1 | TRUE | wye
25 | LV_1373-12_0_3_load_42 | 39 | 0.0094751 | 0.0023747 | 0 | 0 |  | 1 | TRUE | wye

## ext_grid
| name | bus | vm_pu | va_degree | slack_weight | in_service
0 |  | 15 | 1 | 0 | 1 | TRUE

## line
| name | std_type | from_bus | to_bus | length_km | r_ohm_per_km | x_ohm_per_km | c_nf_per_km | g_us_per_km | max_i_ka | df | parallel | type | in_service
0 | LV_1373-12_0_3_line_0 | NAYY 4x150 SE | 0 | 1 | 0.011614 | 0.208 | 0.08 | 261 | 0 | 0.27 | 1 | 1 | cs | TRUE
1 | LV_1373-12_0_3_line_1 | NAYY 4x150 SE | 1 | 2 | 0.003849 | 0.208 | 0.08 | 261 | 0 | 0.27 | 1 | 1 | cs | TRUE
2 | LV_1373-12_0_3_line_2 | NAYY 4x150 SE | 2 | 6 | 0.01402 | 0.208 | 0.08 | 261 | 0 | 0.27 | 1 | 1 | cs | TRUE
3 | LV_1373-12_0_3_line_3 | NAYY 4x150 SE | 2 | 7 | 0.0052071 | 0.208 | 0.08 | 261 | 0 | 0.27 | 1 | 1 | cs | TRUE
4 | LV_1373-12_0_3_line_4 | NAYY 4x150 SE | 3 | 4 | 0.003649 | 0.208 | 0.08 | 261 | 0 | 0.27 | 1 | 1 | cs | TRUE
5 | LV_1373-12_0_3_line_5 | NAYY 4x150 SE | 3 | 5 | 0.0030862 | 0.208 | 0.08 | 261 | 0 | 0.27 | 1 | 1 | cs | TRUE
6 | LV_1373-12_0_3_line_6 | NAYY 4x150 SE | 4 | 8 | 0.0095788 | 0.208 | 0.08 | 261 | 0 | 0.27 | 1 | 1 | cs | TRUE
7 | LV_1373-12_0_3_line_7 | NAYY 4x150 SE | 5 | 9 | 0.0084084 | 0.208 | 0.08 | 261 | 0 | 0.27 | 1 | 1 | cs | TRUE
8 | LV_1373-12_0_3_line_8 | NAYY 4x150 SE | 7 | 10 | 0.024677 | 0.208 | 0.08 | 261 | 0 | 0.27 | 1 | 1 | cs | TRUE
9 | LV_1373-12_0_3_line_9 | NAYY 4x150 SE | 8 | 16 | 0.018346 | 0.208 | 0.08 | 261 | 0 | 0.27 | 1 | 1 | cs | TRUE
10 | LV_1373-12_0_3_line_10 | NAYY 4x150 SE | 9 | 17 | 0.010133 | 0.208 | 0.08 | 261 | 0 | 0.27 | 1 | 2 | cs | TRUE
11 | LV_1373-12_0_3_line_11 | NAYY 4x150 SE | 9 | 13 | 0.003943 | 0.208 | 0.08 | 261 | 0 | 0.27 | 1 | 2 | cs | TRUE
12 | LV_1373-12_0_3_line_12 | NAYY 4x150 SE | 10 | 26 | 0.0039515 | 0.208 | 0.08 | 261 | 0 | 0.27 | 1 | 1 | cs | TRUE
13 | LV_1373-12_0_3_line_13 | NAYY 4x150 SE | 11 | 12 | 0.0053459 | 0.208 | 0.08 | 261 | 0 | 0.27 | 1 | 1 | cs | TRUE
14 | LV_1373-12_0_3_line_14 | NAYY 4x150 SE | 12 | 18 | 0.024693 | 0.208 | 0.08 | 261 | 0 | 0.27 | 1 | 1 | cs | TRUE
15 | LV_1373-12_0_3_line_15 | NAYY 4x150 SE | 13 | 14 | 0.01035 | 0.208 | 0.08 | 261 | 0 | 0.27 | 1 | 1 | cs | TRUE
16 | LV_1373-12_0_3_line_16 | NAYY 4x150 SE | 13 | 15 | 0.015673 | 0.208 | 0.08 | 261 | 0 | 0.27 | 1 | 2 | cs | TRUE
17 | LV_1373-12_0_3_line_17 | NAYY 4x150 SE | 15 | 34 | 0.019079 | 0.208 | 0.08 | 261 | 0 | 0.27 | 1 | 1 | cs | TRUE
18 | LV_1373-12_0_3_line_18 | NAYY 4x150 SE | 16 | 32 | 0.028211 | 0.208 | 0.08 | 261 | 0 | 0.27 | 1 | 1 | cs | TRUE
19 | LV_1373-12_0_3_line_19 | NAYY 4x150 SE | 16 | 27 | 0.023957 | 0.208 | 0.08 | 261 | 0 | 0.27 | 1 | 1 | cs | TRUE
20 | LV_1373-12_0_3_line_20 | NAYY 4x150 SE | 17 | 20 | 0.016264 | 0.208 | 0.08 | 261 | 0 | 0.27 | 1 | 1 | cs | TRUE
21 | LV_1373-12_0_3_line_21 | NAYY 4x150 SE | 18 | 19 | 0.011185 | 0.208 | 0.08 | 261 | 0 | 0.27 | 1 | 1 | cs | TRUE
22 | LV_1373-12_0_3_line_22 | NAYY 4x150 SE | 18 | 20 | 0.035151 | 0.208 | 0.08 | 261 | 0 | 0.27 | 1 | 1 | cs | TRUE
23 | LV_1373-12_0_3_line_23 | NAYY 4x150 SE | 20 | 21 | 0.016503 | 0.208 | 0.08 | 261 | 0 | 0.27 | 1 | 1 | cs | TRUE
24 | LV_1373-12_0_3_line_24 | NAYY 4x150 SE | 21 | 24 | 0.01594 | 0.208 | 0.08 | 261 | 0 | 0.27 | 1 | 1 | cs | TRUE
25 | LV_1373-12_0_3_line_25 | NAYY 4x150 SE | 21 | 25 | 0.0089421 | 0.208 | 0.08 | 261 | 0 | 0.27 | 1 | 1 | cs | TRUE
26 | LV_1373-12_0_3_line_26 | NAYY 4x150 SE | 21 | 22 | 0.05534 | 0.208 | 0.08 | 261 | 0 | 0.27 | 1 | 1 | cs | TRUE
27 | LV_1373-12_0_3_line_27 | NAYY 4x150 SE | 22 | 23 | 0.025097 | 0.208 | 0.08 | 261 | 0 | 0.27 | 1 | 1 | cs | TRUE
28 | LV_1373-12_0_3_line_28 | NAYY 4x150 SE | 23 | 36 | 0.016056 | 0.208 | 0.08 | 261 | 0 | 0.27 | 1 | 1 | cs | TRUE
29 | LV_1373-12_0_3_line_29 | NAYY 4x150 SE | 26 | 27 | 0.011246 | 0.208 | 0.08 | 261 | 0 | 0.27 | 1 | 1 | cs | TRUE
30 | LV_1373-12_0_3_line_30 | NAYY 4x150 SE | 27 | 28 | 0.008576 | 0.208 | 0.08 | 261 | 0 | 0.27 | 1 | 1 | cs | TRUE
31 | LV_1373-12_0_3_line_31 | NAYY 4x150 SE | 28 | 31 | 0.023761 | 0.208 | 0.08 | 261 | 0 | 0.27 | 1 | 1 | cs | TRUE
32 | LV_1373-12_0_3_line_32 | NAYY 4x150 SE | 29 | 30 | 0.05534 | 0.208 | 0.08 | 261 | 0 | 0.27 | 1 | 1 | cs | TRUE
33 | LV_1373-12_0_3_line_33 | NAYY 4x150 SE | 30 | 31 | 0.022823 | 0.208 | 0.08 | 261 | 0 | 0.27 | 1 | 1 | cs | TRUE
34 | LV_1373-12_0_3_line_34 | NAYY 4x150 SE | 32 | 33 | 0.0037006 | 0.208 | 0.08 | 261 | 0 | 0.27 | 1 | 1 | cs | TRUE
35 | LV_1373-12_0_3_line_35 | NAYY 4x150 SE | 34 | 35 | 0.012887 | 0.208 | 0.08 | 261 | 0 | 0.27 | 1 | 1 | cs | TRUE
36 | LV_1373-12_0_3_line_36 | NAYY 4x150 SE | 36 | 37 | 0.0020459 | 0.208 | 0.08 | 261 | 0 | 0.27 | 1 | 1 | cs | TRUE
37 | LV_1373-12_0_3_line_37 | NAYY 4x150 SE | 37 | 38 | 0.017325 | 0.208 | 0.08 | 261 | 0 | 0.27 | 1 | 1 | cs | TRUE
38 | LV_1373-12_0_3_line_38 | NAYY 4x150 SE | 38 | 39 | 0.00054557 | 0.208 | 0.08 | 261 | 0 | 0.27 | 1 | 1 | cs | TRUE

## trafo
| name | std_type | hv_bus | lv_bus | sn_mva | vn_hv_kv | vn_lv_kv | vk_percent | vkr_percent | pfe_kw | i0_percent | shift_degree | tap_side | tap_neutral | tap_min | tap_max | tap_step_percent | tap_step_degree | tap_pos | tap_phase_shifter | parallel | df | in_service
0 | LV_1373-12_0_3_trafo_28 | 0.25 MVA 20/0.4 kV | 40 | 15 | 0.25 | 20 | 0.4 | 6 | 1.44 | 0.8 | 0.32 | 150 | hv | 0 | -2 | 2 | 2.5 | 0 | 0 | FALSE | 1 | 1 | TRUE

## line_geodata
| x0 | y0 | x1 | y1 | x2 | y2 | x3 | y3 | x4 | y4 | x5 | y5 | x6 | y6 | x7 | y7
0 | 2689170.0275 | 1211586.4862 | 2689173.4103 | 1211586.9259 | 2689178.7836 | 1211588.4183 | 2689181.3292 | 1211589.0626
1 | 2689170.7452 | 1211582.7055 | 2689170.0275 | 1211586.4862
2 | 2689170.7452 | 1211582.7055 | 2689172.9388 | 1211582.8828 | 2689175.0371 | 1211583.3367 | 2689182.2842 | 1211585.5576 | 2689184.3151 | 1211586.0603
3 | 2689170.7452 | 1211582.7055 | 2689171.9768 | 1211578.61 | 2689172.5021 | 1211577.8421
4 | 2689209.4938 | 1211592.4468 | 2689208.4157 | 1211595.933
5 | 2689208.4157 | 1211595.933 | 2689211.3326 | 1211596.9409
6 | 2689209.4938 | 1211592.4468 | 2689212.7531 | 1211583.4396
7 | 2689219.28 | 1211599.6869 | 2689211.3326 | 1211596.9409
8 | 2689172.5021 | 1211577.8421 | 2689178.7983 | 1211568.6387 | 2689188.31 | 1211559.0222
9 | 2689216.4742 | 1211565.7667 | 2689216.5888 | 1211572.8398 | 2689212.7531 | 1211583.4396
10 | 2689219.28 | 1211599.6869 | 2689228.5647 | 1211603.745
11 | 2689221.1483 | 1211596.2125 | 2689219.28 | 1211599.6869
12 | 2689191.0888 | 1211556.2128 | 2689188.31 | 1211559.0222
13 | 2689199.0305 | 1211617.1651 | 2689203.2379 | 1211620.463
14 | 2689222.3374 | 1211636.0902 | 2689217.4497 | 1211631.603 | 2689203.2379 | 1211620.463
15 | 2689221.1483 | 1211596.2125 | 2689227.7788 | 1211599.5139 | 2689230.4606 | 1211600.7265
16 | 2689221.1483 | 1211596.2125 | 2689228.5695 | 1211582.4079
17 | 2689228.5695 | 1211582.4079 | 2689229.8409 | 1211580.0428 | 2689241.2718 | 1211568.2918
18 | 2689216.4742 | 1211565.7667 | 2689221.4269 | 1211565.4072 | 2689238.6531 | 1211549.7989
19 | 2689199.5228 | 1211548.7908 | 2689216.4742 | 1211565.7667
20 | 2689243.6528 | 1211609.7581 | 2689240.6863 | 1211608.9243 | 2689236.8491 | 1211607.3659 | 2689228.5647 | 1211603.745
21 | 2689222.3374 | 1211636.0902 | 2689218.2044 | 1211640.0755 | 2689215.5652 | 1211643.2715 | 2689214.8429 | 1211644.3513
22 | 2689243.6528 | 1211609.7581 | 2689242.6514 | 1211613.201 | 2689241.1227 | 1211617.8479 | 2689239.5752 | 1211621.2159 | 2689237.5203 | 1211624.4651 | 2689222.3374 | 1211636.0902
23 | 2689256.1332 | 1211604.5525 | 2689256.6792 | 1211607.6738 | 2689249.3378 | 1211609.7209 | 2689246.3847 | 1211610.0214 | 2689243.6528 | 1211609.7581
24 | 2689256.1332 | 1211604.5525 | 2689270.8479 | 1211598.324
25 | 2689256.1332 | 1211604.5525 | 2689251.9055 | 1211605.7234 | 2689249.2092 | 1211606.1277 | 2689247.3806 | 1211606.1004
26 | 2689256.1332 | 1211604.5525 | 2689256.6792 | 1211607.6738 | 2689263.8087 | 1211605.0565 | 2689281.014 | 1211597.4423 | 2689285.4728 | 1211596.0636 | 2689297.1583 | 1211592.1693 | 2689299.7346 | 1211591.1516 | 2689305.4469 | 1211589.2914
27 | 2689305.4469 | 1211589.2914 | 2689305.1484 | 1211586.8964 | 2689305.2164 | 1211584.3847 | 2689307.1421 | 1211564.3062
28 | 2689308.6749 | 1211548.3235 | 2689307.1421 | 1211564.3062
29 | 2689199.5228 | 1211548.7908 | 2689193.4283 | 1211553.8475 | 2689191.0888 | 1211556.2128
30 | 2689199.5228 | 1211548.7908 | 2689204.5905 | 1211541.8722
31 | 2689218.6309 | 1211522.7036 | 2689204.5905 | 1211541.8722
32 | 2689203.8124 | 1211506.4045 | 2689148.6457 | 1211502.0313
33 | 2689218.6309 | 1211522.7036 | 2689215.9409 | 1211515.5808 | 2689203.8124 | 1211506.4045
34 | 2689238.6531 | 1211549.7989 | 2689241.6603 | 1211547.6421
35 | 2689251.533 | 1211560.5543 | 2689242.9852 | 1211566.5304 | 2689241.2718 | 1211568.2918
36 | 2689308.6749 | 1211548.3235 | 2689308.6537 | 1211546.2777
37 | 2689308.6537 | 1211546.2777 | 2689308.4742 | 1211528.9537
38 | 2689308.4742 | 1211528.9537 | 2689308.4685 | 1211528.4082

## bus_geodata
| x | y | coords
0 | 2689181.3292 | 1211589.0626
1 | 2689170.0275 | 1211586.4862
2 | 2689170.7452 | 1211582.7055
3 | 2689208.4157 | 1211595.933
4 | 2689209.4938 | 1211592.4468
5 | 2689211.3326 | 1211596.9409
6 | 2689184.3151 | 1211586.0603
7 | 2689172.5021 | 1211577.8421
8 | 2689212.7531 | 1211583.4396
9 | 2689219.28 | 1211599.6869
10 | 2689188.31 | 1211559.0222
11 | 2689199.0305 | 1211617.1651
12 | 2689203.2379 | 1211620.463
13 | 2689221.1483 | 1211596.2125
14 | 2689230.4606 | 1211600.7265
15 | 2689228.5695 | 1211582.4079
16 | 2689216.4742 | 1211565.7667
17 | 2689228.5647 | 1211603.745
18 | 2689222.3374 | 1211636.0902
19 | 2689214.8429 | 1211644.3513
20 | 2689243.6528 | 1211609.7581
21 | 2689256.1332 | 1211604.5525
22 | 2689305.4469 | 1211589.2914
23 | 2689307.1421 | 1211564.3062
24 | 2689270.8479 | 1211598.3241
25 | 2689247.3806 | 1211606.1004
26 | 2689191.0888 | 1211556.2128
27 | 2689199.5228 | 1211548.7908
28 | 2689204.5905 | 1211541.8722
29 | 2689148.6457 | 1211502.0313
30 | 2689203.8124 | 1211506.4045
31 | 2689218.6309 | 1211522.7036
32 | 2689238.6531 | 1211549.7989
33 | 2689241.6603 | 1211547.6421
34 | 2689241.2718 | 1211568.2918
35 | 2689251.533 | 1211560.5543
36 | 2689308.6749 | 1211548.3235
37 | 2689308.6537 | 1211546.2777
38 | 2689308.4742 | 1211528.9537
39 | 2689308.4685 | 1211528.4082
40 | 2689221.1483 | 1211596.2125

## line_std_types
| c_nf_per_km | r_ohm_per_km | x_ohm_per_km | max_i_ka | type | q_mm2 | alpha | voltage_rating
NAYY 4x50 SE | 210 | 0.642 | 0.083 | 0.142 | cs | 50 | 0.00403 | LV
NAYY 4x120 SE | 264 | 0.225 | 0.08 | 0.242 | cs | 120 | 0.00403 | LV
NAYY 4x150 SE | 261 | 0.208 | 0.08 | 0.27 | cs | 150 | 0.00403 | LV
NA2XS2Y 1x95 RM/25 12/20 kV | 216 | 0.313 | 0.132 | 0.252 | cs | 95 | 0.00403 | MV
NA2XS2Y 1x185 RM/25 12/20 kV | 273 | 0.161 | 0.117 | 0.362 | cs | 185 | 0.00403 | MV
NA2XS2Y 1x240 RM/25 12/20 kV | 304 | 0.122 | 0.112 | 0.421 | cs | 240 | 0.00403 | MV
NA2XS2Y 1x95 RM/25 6/10 kV | 315 | 0.313 | 0.123 | 0.249 | cs | 95 | 0.00403 | MV
NA2XS2Y 1x185 RM/25 6/10 kV | 406 | 0.161 | 0.11 | 0.358 | cs | 185 | 0.00403 | MV
NA2XS2Y 1x240 RM/25 6/10 kV | 456 | 0.122 | 0.105 | 0.416 | cs | 240 | 0.00403 | MV
NA2XS2Y 1x150 RM/25 12/20 kV | 250 | 0.206 | 0.116 | 0.319 | cs | 150 | 0.00403 | MV
NA2XS2Y 1x120 RM/25 12/20 kV | 230 | 0.253 | 0.119 | 0.283 | cs | 120 | 0.00403 | MV
NA2XS2Y 1x70 RM/25 12/20 kV | 190 | 0.443 | 0.132 | 0.22 | cs | 70 | 0.00403 | MV
NA2XS2Y 1x150 RM/25 6/10 kV | 360 | 0.206 | 0.11 | 0.315 | cs | 150 | 0.00403 | MV
NA2XS2Y 1x120 RM/25 6/10 kV | 340 | 0.253 | 0.113 | 0.28 | cs | 120 | 0.00403 | MV
NA2XS2Y 1x70 RM/25 6/10 kV | 280 | 0.443 | 0.123 | 0.217 | cs | 70 | 0.00403 | MV
N2XS(FL)2Y 1x120 RM/35 64/110 kV | 112 | 0.153 | 0.166 | 0.366 | cs | 120 | 0.00393 | HV
N2XS(FL)2Y 1x185 RM/35 64/110 kV | 125 | 0.099 | 0.156 | 0.457 | cs | 185 | 0.00393 | HV
N2XS(FL)2Y 1x240 RM/35 64/110 kV | 135 | 0.075 | 0.149 | 0.526 | cs | 240 | 0.00393 | HV
N2XS(FL)2Y 1x300 RM/35 64/110 kV | 144 | 0.06 | 0.144 | 0.588 | cs | 300 | 0.00393 | HV
15-AL1/3-ST1A 0.4 | 11 | 1.8769 | 0.35 | 0.105 | ol | 16 | 0.00403 | LV
24-AL1/4-ST1A 0.4 | 11.25 | 1.2012 | 0.335 | 0.14 | ol | 24 | 0.00403 | LV
48-AL1/8-ST1A 0.4 | 12.2 | 0.5939 | 0.3 | 0.21 | ol | 48 | 0.00403 | LV
94-AL1/15-ST1A 0.4 | 13.2 | 0.306 | 0.29 | 0.35 | ol | 94 | 0.00403 | LV
34-AL1/6-ST1A 10.0 | 9.7 | 0.8342 | 0.36 | 0.17 | ol | 34 | 0.00403 | MV
48-AL1/8-ST1A 10.0 | 10.1 | 0.5939 | 0.35 | 0.21 | ol | 48 | 0.00403 | MV
70-AL1/11-ST1A 10.0 | 10.4 | 0.4132 | 0.339 | 0.29 | ol | 70 | 0.00403 | MV
94-AL1/15-ST1A 10.0 | 10.75 | 0.306 | 0.33 | 0.35 | ol | 94 | 0.00403 | MV
122-AL1/20-ST1A 10.0 | 11.1 | 0.2376 | 0.323 | 0.41 | ol | 122 | 0.00403 | MV
149-AL1/24-ST1A 10.0 | 11.25 | 0.194 | 0.315 | 0.47 | ol | 149 | 0.00403 | MV
34-AL1/6-ST1A 20.0 | 9.15 | 0.8342 | 0.382 | 0.17 | ol | 34 | 0.00403 | MV
48-AL1/8-ST1A 20.0 | 9.5 | 0.5939 | 0.372 | 0.21 | ol | 48 | 0.00403 | MV
70-AL1/11-ST1A 20.0 | 9.7 | 0.4132 | 0.36 | 0.29 | ol | 70 | 0.00403 | MV
94-AL1/15-ST1A 20.0 | 10 | 0.306 | 0.35 | 0.35 | ol | 94 | 0.00403 | MV
122-AL1/20-ST1A 20.0 | 10.3 | 0.2376 | 0.344 | 0.41 | ol | 122 | 0.00403 | MV
149-AL1/24-ST1A 20.0 | 10.5 | 0.194 | 0.337 | 0.47 | ol | 149 | 0.00403 | MV
184-AL1/30-ST1A 20.0 | 10.75 | 0.1571 | 0.33 | 0.535 | ol | 184 | 0.00403 | MV
243-AL1/39-ST1A 20.0 | 11 | 0.1188 | 0.32 | 0.645 | ol | 243 | 0.00403 | MV
48-AL1/8-ST1A 110.0 | 8 | 0.5939 | 0.46 | 0.21 | ol | 48 | 0.00403 | HV
70-AL1/11-ST1A 110.0 | 8.4 | 0.4132 | 0.45 | 0.29 | ol | 70 | 0.00403 | HV
94-AL1/15-ST1A 110.0 | 8.65 | 0.306 | 0.44 | 0.35 | ol | 94 | 0.00403 | HV
122-AL1/20-ST1A 110.0 | 8.5 | 0.2376 | 0.43 | 0.41 | ol | 122 | 0.00403 | HV
149-AL1/24-ST1A 110.0 | 8.75 | 0.194 | 0.41 | 0.47 | ol | 149 | 0.00403 | HV
184-AL1/30-ST1A 110.0 | 8.8 | 0.1571 | 0.4 | 0.535 | ol | 184 | 0.00403 | HV
243-AL1/39-ST1A 110.0 | 9 | 0.1188 | 0.39 | 0.645 | ol | 243 | 0.00403 | HV
305-AL1/39-ST1A 110.0 | 9.2 | 0.0949 | 0.38 | 0.74 | ol | 305 | 0.00403 | HV
490-AL1/64-ST1A 110.0 | 9.75 | 0.059 | 0.37 | 0.96 | ol | 490 | 0.00403 | HV
679-AL1/86-ST1A 110.0 | 9.95 | 0.042 | 0.36 | 1.15 | ol | 679 | 0.00403 | HV
490-AL1/64-ST1A 220.0 | 10 | 0.059 | 0.285 | 0.96 | ol | 490 | 0.00403 | HV
679-AL1/86-ST1A 220.0 | 11.7 | 0.042 | 0.275 | 1.15 | ol | 679 | 0.00403 | HV
490-AL1/64-ST1A 380.0 | 11 | 0.059 | 0.253 | 0.96 | ol | 490 | 0.00403 | HV
679-AL1/86-ST1A 380.0 | 14.6 | 0.042 | 0.25 | 1.15 | ol | 679 | 0.00403 | HV

## trafo_std_types
| i0_percent | pfe_kw | vkr_percent | sn_mva | vn_lv_kv | vn_hv_kv | vk_percent | shift_degree | vector_group | tap_side | tap_neutral | tap_min | tap_max | tap_step_degree | tap_step_percent | tap_phase_shifter
160 MVA 380/110 kV | 0.06 | 60 | 0.25 | 160 | 110 | 380 | 12.2 | 0 | Yy0 | hv | 0 | -9 | 9 | 0 | 1.5 | FALSE
100 MVA 220/110 kV | 0.06 | 55 | 0.26 | 100 | 110 | 220 | 12 | 0 | Yy0 | hv | 0 | -9 | 9 | 0 | 1.5 | FALSE
63 MVA 110/20 kV | 0.04 | 22 | 0.32 | 63 | 20 | 110 | 18 | 150 | YNd5 | hv | 0 | -9 | 9 | 0 | 1.5 | FALSE
40 MVA 110/20 kV | 0.05 | 18 | 0.34 | 40 | 20 | 110 | 16.2 | 150 | YNd5 | hv | 0 | -9 | 9 | 0 | 1.5 | FALSE
25 MVA 110/20 kV | 0.07 | 14 | 0.41 | 25 | 20 | 110 | 12 | 150 | YNd5 | hv | 0 | -9 | 9 | 0 | 1.5 | FALSE
63 MVA 110/10 kV | 0.04 | 22 | 0.32 | 63 | 10 | 110 | 18 | 150 | YNd5 | hv | 0 | -9 | 9 | 0 | 1.5 | FALSE
40 MVA 110/10 kV | 0.05 | 18 | 0.34 | 40 | 10 | 110 | 16.2 | 150 | YNd5 | hv | 0 | -9 | 9 | 0 | 1.5 | FALSE
25 MVA 110/10 kV | 0.07 | 14 | 0.41 | 25 | 10 | 110 | 12 | 150 | YNd5 | hv | 0 | -9 | 9 | 0 | 1.5 | FALSE
0.25 MVA 20/0.4 kV | 0.32 | 0.8 | 1.44 | 0.25 | 0.4 | 20 | 6 | 150 | Yzn5 | hv | 0 | -2 | 2 | 0 | 2.5 | FALSE
0.4 MVA 20/0.4 kV | 0.3375 | 1.35 | 1.425 | 0.4 | 0.4 | 20 | 6 | 150 | Dyn5 | hv | 0 | -2 | 2 | 0 | 2.5 | FALSE
0.63 MVA 20/0.4 kV | 0.2619 | 1.65 | 1.206 | 0.63 | 0.4 | 20 | 6 | 150 | Dyn5 | hv | 0 | -2 | 2 | 0 | 2.5 | FALSE
0.25 MVA 10/0.4 kV | 0.24 | 0.6 | 1.2 | 0.25 | 0.4 | 10 | 4 | 150 | Dyn5 | hv | 0 | -2 | 2 | 0 | 2.5 | FALSE
0.4 MVA 10/0.4 kV | 0.2375 | 0.95 | 1.325 | 0.4 | 0.4 | 10 | 4 | 150 | Dyn5 | hv | 0 | -2 | 2 | 0 | 2.5 | FALSE
0.63 MVA 10/0.4 kV | 0.1873 | 1.18 | 1.0794 | 0.63 | 0.4 | 10 | 4 | 150 | Dyn5 | hv | 0 | -2 | 2 | 0 | 2.5 | FALSE

## trafo3w_std_types
| sn_hv_mva | sn_mv_mva | sn_lv_mva | vn_hv_kv | vn_mv_kv | vn_lv_kv | vk_hv_percent | vk_mv_percent | vk_lv_percent | vkr_hv_percent | vkr_mv_percent | vkr_lv_percent | pfe_kw | i0_percent | shift_mv_degree | shift_lv_degree | vector_group | tap_side | tap_neutral | tap_min | tap_max | tap_step_percent
63/25/38 MVA 110/20/10 kV | 63 | 25 | 38 | 110 | 20 | 10 | 10.4 | 10.4 | 10.4 | 0.28 | 0.32 | 0.35 | 35 | 0.89 | 0 | 0 | YN0yn0yn0 | hv | 0 | -10 | 10 | 1.2
63/25/38 MVA 110/10/10 kV | 63 | 25 | 38 | 110 | 10 | 10 | 10.4 | 10.4 | 10.4 | 0.28 | 0.32 | 0.35 | 35 | 0.89 | 0 | 0 | YN0yn0yn0 | hv | 0 | -10 | 10 | 1.2

## fuse_std_types
| fuse_type | i_rated_a | t_avg | t_min | t_total | x_avg | x_min | x_total
HV 100A | HV 100A | 100 | 0 | [10.0, 3.64, 0.854, 0.281, 0.1, 0.0531, 0.022, 0.01] | [10.0, 4.267, 1.21, 0.403, 0.1, 0.058, 0.022, 0.01] | 0 | [300.0, 350.0, 450.0, 550.0, 700.0, 850.0, 1200.0, 1752.0] | [600.0, 700.0, 900.0, 1150.0, 1665.0, 2000.0, 3000.0, 4313.0]
HV 10A | HV 10A | 10 | 0 | [10.0, 1675.0, 0.344, 0.156, 0.1, 0.0417, 0.0171, 0.01] | [10.0, 1.3, 0.3, 0.155, 0.1, 0.0555, 0.023, 0.01] | 0 | [30.0, 32.0, 35.0, 37.0, 39.0, 50.0, 70.0, 88.0] | [60.0, 70.0, 80.0, 87.0, 94.0, 110.0, 150.0, 216.0]
HV 125A | HV 125A | 125 | 0 | [10.0, 1.82, 0.344, 0.1, 0.0467, 0.0269, 0.01] | [10.0, 2.478, 0.426, 0.1, 0.0427, 0.0211, 0.01] | 0 | [375.0, 500.0, 700.0, 925.0, 1200.0, 1500.0, 2341.0] | [750.0, 1000.0, 1500.0, 2200.0, 3000.0, 4000.0, 5765.0]
HV 160A | HV 160A | 160 | 0 | [10.0, 4.15, 1.03, 0.198, 0.1, 0.051, 0.0172, 0.01] | [10.0, 2.3, 0.734, 0.274, 0.1, 0.046, 0.0177, 0.01] | 0 | [480.0, 550.0, 700.0, 1000.0, 1260.0, 1600.0, 2500.0, 3227.0] | [960.0, 1300.0, 1700.0, 2200.0, 2996.0, 4000.0, 6000.0, 7946.0]
HV 16A | HV 16A | 16 | 0 | [10.0, 0.352, 0.164, 0.1, 0.0649, 0.0342, 0.01] | [10.0, 2.34, 0.722, 0.181, 0.1, 0.055, 0.0296, 0.01] | 0 | [48.0, 60.0, 65.0, 71.0, 80.0, 100.0, 162.0] | [96.0, 110.0, 125.0, 150.0, 168.0, 200.0, 250.0, 398.0]
HV 200A | HV 200A | 200 | 0 | [10.0, 4.267, 1.21, 0.403, 0.1, 0.058, 0.022, 0.01] | [10.0, 3.73, 1.654, 0.328, 0.1, 0.0531, 0.019, 0.01] | 0 | [600.0, 700.0, 900.0, 1150.0, 1665.0, 2000.0, 3000.0, 4313.0] | [1200.0, 1500.0, 1800.0, 2700.0, 3960.0, 5000.0, 7500.0, 10620.0]
HV 20A | HV 20A | 20 | 0 | [10.0, 1.3, 0.3, 0.155, 0.1, 0.0555, 0.023, 0.01] | [10.0, 1.3, 0.161, 0.1, 0.0611, 0.0399, 0.0141, 0.01] | 0 | [60.0, 70.0, 80.0, 87.0, 94.0, 110.0, 150.0, 216.0] | [120.0, 150.0, 200.0, 223.0, 260.0, 300.0, 450.0, 532.0]
HV 25A | HV 25A | 25 | 0 | [10.0, 2.512, 0.833, 0.299, 0.1, 0.0372, 0.0223, 0.01] | [10.0, 3.125, 0.597, 0.198, 0.1, 0.0378, 0.022, 0.01] | 0 | [75.0, 82.0, 90.0, 100.0, 124.0, 170.0, 200.0, 289.0] | [150.0, 170.0, 210.0, 250.0, 294.0, 400.0, 500.0, 711.0]
HV 31.5A | HV 31.5A | 31.5 | 0 | [10.0, 2.34, 0.722, 0.181, 0.1, 0.055, 0.0296, 0.01] | [10.0, 2.84, 0.368, 0.164, 0.1, 0.0621, 0.0378, 0.0195, 0.01] | 0 | [95.0, 110.0, 125.0, 150.0, 165.0, 200.0, 250.0, 390.0] | [189.0, 220.0, 300.0, 350.0, 393.0, 450.0, 530.0, 700.0, 960.0]
HV 40A | HV 40A | 40 | 0 | [10.0, 1.3, 0.161, 0.1, 0.0611, 0.0399, 0.0141, 0.01] | [10.0, 2.05, 0.369, 0.198, 0.1, 0.051, 0.0298, 0.01] | 0 | [120.0, 150.0, 200.0, 223.0, 260.0, 300.0, 450.0, 532.0] | [240.0, 300.0, 400.0, 450.0, 530.0, 650.0, 800.0, 1311.0]
HV 50A | HV 50A | 50 | 0 | [10.0, 3.215, 0.597, 0.198, 0.1, 0.0378, 0.022, 0.01] | [10.0, 3.64, 0.854, 0.281, 0.1, 0.0531, 0.022, 0.01] | 0 | [150.0, 170.0, 210.0, 250.0, 294.0, 400.0, 500.0, 711.0] | [300.0, 350.0, 450.0, 550.0, 700.0, 850.0, 1200.0, 1752.0]
HV 6.3A | HV 6.3A | 6.3 | 0 | [10.0, 1.39, 0.344, 0.168, 0.1, 0.056, 0.0263, 0.01] | [10.0, 1.711, 0.516, 0.198, 0.1, 0.0634, 0.0303, 0.01] | 0 | [19.0, 19.5, 20.4, 20.8, 22.0, 25.0, 32.0, 48.0] | [38.0, 40.0, 43.0, 48.0, 53.0, 60.0, 75.0, 118.0]
HV 63A | HV 63A | 63 | 0 | [10.0, 2.84, 0.368, 0.164, 0.1, 0.0621, 0.0378, 0.0195, 0.01] | [10.0, 1.82, 0.344, 0.1, 0.0467, 0.0269, 0.01] | 0 | [189.0, 220.0, 300.0, 350.0, 393.0, 450.0, 530.0, 700.0, 961.0] | [378.0, 500.0, 700.0, 934.0, 1200.0, 1500.0, 2366.0]
HV 80A | HV 80A | 80 | 0 | [10.0, 2.05, 0.369, 0.198, 0.1, 0.051, 0.0298, 0.01] | [10.0, 4.15, 1.03, 0.198, 0.1, 0.051, 0.0172, 0.01] | 0 | [240.0, 300.0, 400.0, 450.0, 530.0, 650.0, 800.0, 1311.0] | [480.0, 550.0, 700.0, 1000.0, 1260.0, 1600.0, 2500.0, 3227.0]
Siemens NH-1-100 | Siemens NH-1-100 | 100 | [5400.0, 2000.0, 400.0, 20.0, 1.0, 0.2, 0.012, 0.004] | 0 | 0 | [150.0, 190.0, 250.0, 430.0, 900.0, 1250.0, 2700.0, 3600.0] | 0 | 0
Siemens NH-1-125 | Siemens NH-1-125 | 125 | [4800.0, 120.0, 7.0, 0.1, 0.004] | 0 | 0 | [180.0, 400.0, 740.0, 2000.0, 4250.0] | 0 | 0
Siemens NH-1-16 | Siemens NH-1-16 | 16 | [4000.0, 400.0, 2.0, 0.1, 0.04, 0.01] | 0 | 0 | [26.0, 35.0, 75.0, 150.0, 200.0, 300.0] | 0 | 0
Siemens NH-1-160 | Siemens NH-1-160 | 160 | [4800.0, 120.0, 7.0, 0.1, 0.004] | 0 | 0 | [210.0, 500.0, 900.0, 2300.0, 5000.0] | 0 | 0
Siemens NH-1-25 | Siemens NH-1-25 | 25 | [4000.0, 1000.0, 10.0, 0.2, 0.02, 0.01] | 0 | 0 | [40.0, 50.0, 100.0, 210.0, 400.0, 500.0] | 0 | 0
Siemens NH-1-50 | Siemens NH-1-50 | 50 | [4000.0, 40.0, 4.0, 1.0, 0.02, 0.01] | 0 | 0 | [86.0, 200.0, 300.0, 400.0, 1000.0, 1280.0] | 0 | 0
Siemens NH-1-63 | Siemens NH-1-63 | 63 | [4000.0, 100.0, 10.0, 2.0, 0.04, 0.01] | 0 | 0 | [100.0, 200.0, 300.0, 400.0, 1000.0, 1500.0] | 0 | 0
Siemens NH-1-80 | Siemens NH-1-80 | 80 | [4800.0, 120.0, 7.0, 0.1, 0.01] | 0 | 0 | [150.58, 250.0, 450.0, 1150.0, 2470.0] | 0 | 0
Siemens NH-2-1000 | Siemens NH-2-1000 | 1000 | [4800.0, 120.0, 7.0, 0.1, 0.004] | 0 | 0 | [1900.0, 3500.0, 8400.0, 24000.0, 52000.0] | 0 | 0
Siemens NH-2-200 | Siemens NH-2-200 | 200 | [4800.0, 120.0, 7.0, 0.1, 0.004] | 0 | 0 | [280.0, 650.0, 1200.0, 3000.0, 7000.0] | 0 | 0
Siemens NH-2-224 | Siemens NH-2-224 | 224 | [4800.0, 120.0, 7.0, 0.2, 0.04, 0.004] | 0 | 0 | [400.0, 750.0, 1453.0, 3025.0, 4315.0, 7600.0] | 0 | 0
Siemens NH-2-250 | Siemens NH-2-250 | 250 | [4800.0, 120.0, 7.0, 0.1, 0.004] | 0 | 0 | [450.0, 800.0, 1650.0, 4000.0, 8500.0] | 0 | 0
Siemens NH-2-315 | Siemens NH-2-315 | 315 | [4800.0, 120.0, 7.0, 0.1, 0.004] | 0 | 0 | [550.0, 920.0, 1900.0, 5000.0, 11000.0] | 0 | 0
Siemens NH-2-355 | Siemens NH-2-355 | 355 | [4800.0, 120.0, 6.0, 0.1, 0.004] | 0 | 0 | [650.0, 1116.27, 2350.0, 5840.0, 12790.0] | 0 | 0
Siemens NH-2-400 | Siemens NH-2-400 | 400 | [4800.0, 120.0, 7.0, 0.1, 0.004] | 0 | 0 | [720.0, 1350.0, 2800.0, 6500.0, 15000.0] | 0 | 0
Siemens NH-2-425 | Siemens NH-2-425 | 425 | [4800.0, 120.0, 7.0, 0.1, 0.004] | 0 | 0 | [850.0, 1500.0, 3050.0, 7500.0, 16500.0] | 0 | 0
Siemens NH-2-630 | Siemens NH-2-630 | 630 | [4800.0, 120.0, 7.0, 0.1, 0.004] | 0 | 0 | [1200.0, 2000.0, 4800.0, 12000.0, 26000.0] | 0 | 0

## res_bus
| vm_pu | va_degree | p_mw | q_mvar
0 | 0.99105 | -0.062776 | 0.0048483 | 0.0012151
1 | 0.99113 | -0.062204 | 0 | 0
2 | 0.99116 | -0.062015 | 0 | 0
3 | 0.99601 | -0.027886 | 0 | 0
4 | 0.99566 | -0.030315 | 0 | 0
5 | 0.9963 | -0.025834 | 0.015437 | 0.0038688
6 | 0.99105 | -0.062738 | 0.0050791 | 0.001273
7 | 0.99123 | -0.061489 | 0.0041527 | 0.0010408
8 | 0.99475 | -0.036698 | 0.0073548 | 0.0018433
9 | 0.99728 | -0.018944 | 0 | 0
10 | 0.99173 | -0.057961 | 0.0013041 | 0.00032685
11 | 0.99214 | -0.055067 | 0.014597 | 0.0036585
12 | 0.99225 | -0.054275 | 0.0050342 | 0.0012617
13 | 0.99782 | -0.015182 | 0 | 0
14 | 0.99777 | -0.015539 | 0.0034382 | 0.0008617
15 | 1 | 0 | -0.20711 | -0.051876
16 | 0.9932 | -0.047592 | 0 | 0
17 | 0.99649 | -0.024474 | 0.029378 | 0.0073629
18 | 0.99295 | -0.049365 | 0 | 0
19 | 0.99273 | -0.050936 | 0.013873 | 0.003477
20 | 0.99464 | -0.037461 | 0 | 0
21 | 0.99355 | -0.045092 | 0 | 0
22 | 0.99121 | -0.061611 | 0 | 0
23 | 0.99014 | -0.069127 | 0.0098218 | 0.0024616
24 | 0.99344 | -0.0459 | 0.0050128 | 0.0012563
25 | 0.99341 | -0.046115 | 0.011314 | 0.0028357
26 | 0.99182 | -0.057344 | 0.0018634 | 0.00046701
27 | 0.9921 | -0.055375 | 0 | 0
28 | 0.99191 | -0.056665 | 0.0064148 | 0.0016077
29 | 0.99101 | -0.063079 | 0.0043393 | 0.0010875
30 | 0.99135 | -0.060638 | 0.0040578 | 0.001017
31 | 0.99163 | -0.058691 | 0 | 0
32 | 0.99212 | -0.055219 | 0.024613 | 0.0061687
33 | 0.99211 | -0.055298 | 0.0020803 | 0.00052137
34 | 0.99969 | -0.0021584 | 0.0021713 | 0.00054419
35 | 0.99952 | -0.0033374 | 0.0091585 | 0.0022953
36 | 0.98969 | -0.072337 | 0 | 0
37 | 0.98963 | -0.072746 | 0.0041649 | 0.0010438
38 | 0.98924 | -0.075476 | 0.0059839 | 0.0014997
39 | 0.98924 | -0.075529 | 0.0094751 | 0.0023747
40 | 0.99998 | 149.9947 | 0 | 0

## res_line
| p_from_mw | q_from_mvar | p_to_mw | q_to_mvar | pl_mw | ql_mvar | i_from_ka | i_to_ka | i_ka | vm_from_pu | va_from_degree | vm_to_pu | va_to_degree | loading_percent
0 | -0.0048483 | -0.0012151 | 0.0048487 | 0.0012151 | 3.8402e-07 | -1.9609e-09 | 0.0072795 | 0.0072794 | 0.0072795 | 0.99105 | -0.062776 | 0.99113 | -0.062204 | 2.6961
1 | -0.0048487 | -0.0012151 | 0.0048488 | 0.0012151 | 1.2727e-07 | -6.5573e-10 | 0.0072794 | 0.0072794 | 0.0072794 | 0.99113 | -0.062204 | 0.99116 | -0.062015 | 2.6961
2 | 0.0050797 | 0.001273 | -0.0050791 | -0.001273 | 5.0877e-07 | 1.501e-08 | 0.007626 | 0.0076261 | 0.0076261 | 0.99116 | -0.062015 | 0.99105 | -0.062738 | 2.8245
3 | -0.0099284 | -0.0024881 | 0.0099292 | 0.0024883 | 7.2189e-07 | 2.1053e-07 | 0.014905 | 0.014905 | 0.014905 | 0.99116 | -0.062015 | 0.99123 | -0.061489 | 5.5205
4 | 0.066364 | 0.016663 | -0.066342 | -0.016655 | 2.2388e-05 | 8.5633e-06 | 0.099158 | 0.099158 | 0.099158 | 0.99601 | -0.027886 | 0.99566 | -0.030315 | 36.7252
5 | -0.066364 | -0.016663 | 0.066383 | 0.016671 | 1.8935e-05 | 7.2425e-06 | 0.099158 | 0.099158 | 0.099158 | 0.99601 | -0.027886 | 0.9963 | -0.025834 | 36.7252
6 | 0.066342 | 0.016655 | -0.066283 | -0.016632 | 5.8769e-05 | 2.2479e-05 | 0.099158 | 0.099158 | 0.099158 | 0.99566 | -0.030315 | 0.99475 | -0.036698 | 36.7252
7 | -0.08182 | -0.020539 | 0.081898 | 0.020569 | 7.8367e-05 | 3.0032e-05 | 0.12221 | 0.12221 | 0.12221 | 0.9963 | -0.025834 | 0.99728 | -0.018944 | 45.2642
8 | -0.014082 | -0.003529 | 0.014089 | 0.0035314 | 6.881e-06 | 2.3283e-06 | 0.021139 | 0.021139 | 0.021139 | 0.99123 | -0.061489 | 0.99173 | -0.057961 | 7.8294
9 | 0.058928 | 0.014789 | -0.058839 | -0.014755 | 8.897e-05 | 3.3982e-05 | 0.088156 | 0.088156 | 0.088156 | 0.99475 | -0.036698 | 0.9932 | -0.047592 | 32.6505
10 | 0.10912 | 0.027408 | -0.10904 | -0.027376 | 8.383e-05 | 3.1978e-05 | 0.16284 | 0.16284 | 0.16284 | 0.99728 | -0.018944 | 0.99649 | -0.024474 | 30.1553
11 | -0.19102 | -0.047977 | 0.19112 | 0.048015 | 9.9961e-05 | 3.8343e-05 | 0.28505 | 0.28505 | 0.28505 | 0.99728 | -0.018944 | 0.99782 | -0.015182 | 52.7874
12 | -0.015393 | -0.0038582 | 0.015394 | 0.0038587 | 1.3153e-06 | 4.5488e-07 | 0.023096 | 0.023096 | 0.023096 | 0.99173 | -0.057961 | 0.99182 | -0.057344 | 8.5541
13 | -0.014597 | -0.0036585 | 0.014599 | 0.003659 | 1.5989e-06 | 5.4594e-07 | 0.021893 | 0.021893 | 0.021893 | 0.99214 | -0.055067 | 0.99225 | -0.054275 | 8.1087
14 | -0.019633 | -0.0049207 | 0.019647 | 0.0049255 | 1.3357e-05 | 4.8182e-06 | 0.029443 | 0.029443 | 0.029443 | 0.99225 | -0.054275 | 0.99295 | -0.049365 | 10.9048
15 | 0.0034384 | 0.00086163 | -0.0034382 | -0.0008617 | 1.698e-07 | -6.988e-08 | 0.0051275 | 0.0051275 | 0.0051275 | 0.99782 | -0.015182 | 0.99777 | -0.015539 | 1.8991
16 | -0.19456 | -0.048877 | 0.19497 | 0.049035 | 0.00041176 | 0.00015796 | 0.29018 | 0.29018 | 0.29018 | 0.99782 | -0.015182 | 1 | 0 | 53.7369
17 | 0.011335 | 0.002841 | -0.011331 | -0.0028399 | 3.3867e-06 | 1.0524e-06 | 0.016866 | 0.016866 | 0.016866 | 1 | 0 | 0.99969 | -0.0021584 | 6.2468
18 | 0.026722 | 0.0067005 | -0.026694 | -0.00669 | 2.8217e-05 | 1.0488e-05 | 0.040036 | 0.040036 | 0.040036 | 0.9932 | -0.047592 | 0.99212 | -0.055219 | 14.8283
19 | 0.032117 | 0.0080545 | -0.032083 | -0.0080415 | 3.4616e-05 | 1.3004e-05 | 0.04812 | 0.04812 | 0.04812 | 0.9932 | -0.047592 | 0.9921 | -0.055375 | 17.8224
20 | 0.07966 | 0.020013 | -0.079516 | -0.019958 | 0.00014364 | 5.5036e-05 | 0.11897 | 0.11897 | 0.11897 | 0.99649 | -0.024474 | 0.99464 | -0.037461 | 44.0627
21 | 0.013876 | 0.003478 | -0.013873 | -0.003477 | 3.0183e-06 | 1.0162e-06 | 0.020795 | 0.020795 | 0.020795 | 0.99295 | -0.049365 | 0.99273 | -0.050936 | 7.7019
22 | -0.033523 | -0.0084036 | 0.033579 | 0.0084244 | 5.5358e-05 | 2.0836e-05 | 0.050238 | 0.050238 | 0.050238 | 0.99295 | -0.049365 | 0.99464 | -0.037461 | 18.6066
23 | 0.045938 | 0.011533 | -0.045889 | -0.011515 | 4.8648e-05 | 1.8497e-05 | 0.068732 | 0.068732 | 0.068732 | 0.99464 | -0.037461 | 0.99355 | -0.045092 | 25.4562
24 | 0.0050133 | 0.0012563 | -0.0050128 | -0.0012563 | 5.6074e-07 | 9.2584e-09 | 0.0075083 | 0.0075084 | 0.0075084 | 0.99355 | -0.045092 | 0.99344 | -0.0459 | 2.7809
25 | 0.011316 | 0.0028362 | -0.011314 | -0.0028357 | 1.6027e-06 | 5.0062e-07 | 0.016948 | 0.016948 | 0.016948 | 0.99355 | -0.045092 | 0.99341 | -0.046115 | 6.2769
26 | 0.02956 | 0.0074222 | -0.029492 | -0.0073969 | 6.7696e-05 | 2.5322e-05 | 0.044276 | 0.044276 | 0.044276 | 0.99355 | -0.045092 | 0.99121 | -0.061611 | 16.3985
27 | 0.029492 | 0.0073969 | -0.029461 | -0.0073854 | 3.07e-05 | 1.1485e-05 | 0.044276 | 0.044276 | 0.044276 | 0.99121 | -0.061611 | 0.99014 | -0.069127 | 16.3986
28 | 0.01964 | 0.0049238 | -0.019631 | -0.0049206 | 8.7282e-06 | 3.1506e-06 | 0.029516 | 0.029516 | 0.029516 | 0.99014 | -0.069127 | 0.98969 | -0.072337 | 10.9317
29 | -0.017258 | -0.0043257 | 0.017262 | 0.0043273 | 4.7043e-06 | 1.6642e-06 | 0.025892 | 0.025892 | 0.025892 | 0.99182 | -0.057344 | 0.9921 | -0.055375 | 9.5895
30 | 0.014821 | 0.0037141 | -0.014818 | -0.0037132 | 2.6443e-06 | 9.0631e-07 | 0.022229 | 0.022229 | 0.022229 | 0.9921 | -0.055375 | 0.99191 | -0.056665 | 8.2329
31 | 0.0084031 | 0.0021055 | -0.0084008 | -0.0021049 | 2.356e-06 | 5.9956e-07 | 0.012606 | 0.012606 | 0.012606 | 0.99191 | -0.056665 | 0.99163 | -0.058691 | 4.6688
32 | -0.0043393 | -0.0010875 | 0.0043407 | 0.0010874 | 1.4659e-06 | -1.4946e-07 | 0.0065155 | 0.0065152 | 0.0065155 | 0.99101 | -0.063079 | 0.99135 | -0.060638 | 2.4131
33 | -0.0083985 | -0.0021043 | 0.0084008 | 0.0021049 | 2.2631e-06 | 5.7607e-07 | 0.012606 | 0.012606 | 0.012606 | 0.99135 | -0.060638 | 0.99163 | -0.058691 | 4.6689
34 | 0.0020803 | 0.00052133 | -0.0020803 | -0.00052137 | 2.248e-08 | -3.9141e-08 | 0.0031201 | 0.0031201 | 0.0031201 | 0.99212 | -0.055219 | 0.99211 | -0.055298 | 1.1556
35 | 0.00916 | 0.0022957 | -0.0091585 | -0.0022953 | 1.4949e-06 | 4.0603e-07 | 0.013634 | 0.013635 | 0.013635 | 0.99969 | -0.0021584 | 0.99952 | -0.0033374 | 5.0498
36 | 0.019631 | 0.0049206 | -0.01963 | -0.0049202 | 1.1122e-06 | 4.0147e-07 | 0.029516 | 0.029516 | 0.029516 | 0.98969 | -0.072337 | 0.98963 | -0.072746 | 10.9317
37 | 0.015465 | 0.0038764 | -0.015459 | -0.0038744 | 5.8456e-06 | 2.0258e-06 | 0.023253 | 0.023253 | 0.023253 | 0.98963 | -0.072746 | 0.98924 | -0.075476 | 8.6124
38 | 0.0094751 | 0.0023747 | -0.0094751 | -0.0023747 | 6.9153e-08 | 1.9593e-08 | 0.014252 | 0.014252 | 0.014252 | 0.98924 | -0.075476 | 0.98924 | -0.075529 | 5.2787

## res_trafo
| p_hv_mw | q_hv_mvar | p_lv_mw | q_lv_mvar | pl_mw | ql_mvar | i_hv_ka | i_lv_ka | vm_hv_pu | va_hv_degree | vm_lv_pu | va_lv_degree | loading_percent
0 | 2.5187e-16 | 8.8016e-16 | 0.00079998 | 7.4552e-08 | 0.00079998 | 7.4552e-08 | 2.6429e-17 | 0.0011547 | 0.99998 | 149.9947 | 1 | 0 | 0.31999

## res_ext_grid
| p_mw | q_mvar
0 | 0.21408 | 0.053624

## res_load
| p_mw | q_mvar
0 | 0.0048483 | 0.0012151
1 | 0.015437 | 0.0038688
2 | 0.0050791 | 0.001273
3 | 0.0041527 | 0.0010408
4 | 0.0073548 | 0.0018433
5 | 0.0013041 | 0.00032685
6 | 0.014597 | 0.0036585
7 | 0.0050342 | 0.0012617
8 | 0.0034382 | 0.0008617
9 | 0.0069736 | 0.0017478
10 | 0.029378 | 0.0073629
11 | 0.013873 | 0.003477
12 | 0.0098218 | 0.0024616
13 | 0.0050128 | 0.0012563
14 | 0.011314 | 0.0028357
15 | 0.0018634 | 0.00046701
16 | 0.0064148 | 0.0016077
17 | 0.0043393 | 0.0010875
18 | 0.0040578 | 0.001017
19 | 0.024613 | 0.0061687
20 | 0.0020803 | 0.00052137
21 | 0.0021713 | 0.00054419
22 | 0.0091585 | 0.0022953
23 | 0.0041649 | 0.0010438
24 | 0.0059839 | 0.0014997
25 | 0.0094751 | 0.0023747

## dtypes
| element | column | dtype
0 | bus | name | object
1 | bus | vn_kv | float64
2 | bus | type | object
3 | bus | zone | object
4 | bus | in_service | bool
5 | load | name | object
6 | load | bus | uint32
7 | load | p_mw | float64
8 | load | q_mvar | float64
9 | load | const_z_percent | float64
10 | load | const_i_percent | float64
11 | load | sn_mva | float64
12 | load | scaling | float64
13 | load | in_service | bool
14 | load | type | object
15 | ext_grid | name | object
16 | ext_grid | bus | uint32
17 | ext_grid | vm_pu | float64
18 | ext_grid | va_degree | float64
19 | ext_grid | slack_weight | float64
20 | ext_grid | in_service | bool
21 | line | name | object
22 | line | std_type | object
23 | line | from_bus | uint32
24 | line | to_bus | uint32
25 | line | length_km | float64
26 | line | r_ohm_per_km | float64
27 | line | x_ohm_per_km | float64
28 | line | c_nf_per_km | float64
29 | line | g_us_per_km | float64
30 | line | max_i_ka | float64
31 | line | df | float64
32 | line | parallel | uint32
33 | line | type | object
34 | line | in_service | bool
35 | trafo | name | object
36 | trafo | std_type | object
37 | trafo | hv_bus | uint32
38 | trafo | lv_bus | uint32
39 | trafo | sn_mva | float64
40 | trafo | vn_hv_kv | float64
41 | trafo | vn_lv_kv | float64
42 | trafo | vk_percent | float64
43 | trafo | vkr_percent | float64
44 | trafo | pfe_kw | float64
45 | trafo | i0_percent | float64
46 | trafo | shift_degree | float64
47 | trafo | tap_side | object
48 | trafo | tap_neutral | int32
49 | trafo | tap_min | int32
50 | trafo | tap_max | int32
51 | trafo | tap_step_percent | float64
52 | trafo | tap_step_degree | float64
53 | trafo | tap_pos | int32
54 | trafo | tap_phase_shifter | bool
55 | trafo | parallel | uint32
56 | trafo | df | float64
57 | trafo | in_service | bool
58 | line_geodata | coords | object
59 | bus_geodata | x | float64
60 | bus_geodata | y | float64
61 | bus_geodata | coords | object
62 | res_bus | vm_pu | float64
63 | res_bus | va_degree | float64
64 | res_bus | p_mw | float64
65 | res_bus | q_mvar | float64
66 | res_line | p_from_mw | float64
67 | res_line | q_from_mvar | float64
68 | res_line | p_to_mw | float64
69 | res_line | q_to_mvar | float64
70 | res_line | pl_mw | float64
71 | res_line | ql_mvar | float64
72 | res_line | i_from_ka | float64
73 | res_line | i_to_ka | float64
74 | res_line | i_ka | float64
75 | res_line | vm_from_pu | float64
76 | res_line | va_from_degree | float64
77 | res_line | vm_to_pu | float64
78 | res_line | va_to_degree | float64
79 | res_line | loading_percent | float64
80 | res_trafo | p_hv_mw | float64
81 | res_trafo | q_hv_mvar | float64
82 | res_trafo | p_lv_mw | float64
83 | res_trafo | q_lv_mvar | float64
84 | res_trafo | pl_mw | float64
85 | res_trafo | ql_mvar | float64
86 | res_trafo | i_hv_ka | float64
87 | res_trafo | i_lv_ka | float64
88 | res_trafo | vm_hv_pu | float64
89 | res_trafo | va_hv_degree | float64
90 | res_trafo | vm_lv_pu | float64
91 | res_trafo | va_lv_degree | float64
92 | res_trafo | loading_percent | float64
93 | res_ext_grid | p_mw | float64
94 | res_ext_grid | q_mvar | float64
95 | res_load | p_mw | float64
96 | res_load | q_mvar | float64

## parameters
| version | format_version | converged | OPF_converged | name | f_hz | sn_mva
0 | 2.14.6 | 2.14.0 | TRUE | FALSE |  | 50 | 1