## bus
| name | vn_kv | type | zone | in_service
0 | bus_LV_1373-18_0_3_node_0 | 0.4 | n |  | TRUE
1 | bus_LV_1373-18_0_3_node_1 | 0.4 | n |  | TRUE
2 | bus_LV_1373-18_0_3_node_3 | 0.4 | n |  | TRUE
3 | bus_LV_1373-18_0_3_node_4 | 0.4 | n |  | TRUE
4 | bus_LV_1373-18_0_3_node_8 | 0.4 | n |  | TRUE
5 | bus_LV_1373-18_0_3_node_6 | 0.4 | n |  | TRUE
6 | bus_LV_1373-18_0_3_node_9 | 0.4 | n |  | TRUE
7 | bus_LV_1373-18_0_3_node_48 | 0.4 | n |  | TRUE
8 | bus_LV_1373-18_0_3_node_46 | 0.4 | n |  | TRUE
9 | bus_LV_1373-18_0_3_node_20 | 0.4 | n |  | TRUE
10 | bus_LV_1373-18_0_3_node_10 | 0.4 | n |  | TRUE
11 | bus_LV_1373-18_0_3_node_19 | 0.4 | n |  | TRUE
12 | bus_LV_1373-18_0_3_node_12 | 0.4 | n |  | TRUE
13 | bus_LV_1373-18_0_3_node_41 | 0.4 | n |  | TRUE
14 | bus_LV_1373-18_0_3_node_11 | 0.4 | n |  | TRUE
15 | bus_LV_1373-18_0_3_node_13 | 0.4 | n |  | TRUE
16 | bus_LV_1373-18_0_3_node_40 | 0.4 | n |  | TRUE
17 | bus_LV_1373-18_0_3_node_33 | 0.4 | n |  | TRUE
18 | bus_LV_1373-18_0_3_node_36 | 0.4 | n |  | TRUE
19 | bus_LV_1373-18_0_3_node_49 | 0.4 | n |  | TRUE
20 | bus_LV_1373-18_0_3_node_47 | 0.4 | n |  | TRUE
21 | bus_LV_1373-18_0_3_node_45 | 0.4 | n |  | TRUE
22 | bus_LV_1373-18_0_3_node_21 | 0.4 | n |  | TRUE
23 | bus_LV_1373-18_0_3_node_31 | 0.4 | n |  | TRUE
24 | bus_LV_1373-18_0_3_node_34 | 0.4 | n |  | TRUE
25 | bus_LV_1373-18_0_3_node_18 | 0.4 | n |  | TRUE
26 | bus_LV_1373-18_0_3_node_42 | 0.4 | n |  | TRUE
27 | bus_LV_1373-18_0_3_node_35 | 0.4 | n |  | TRUE
28 | bus_LV_1373-18_0_3_node_39 | 0.4 | n |  | TRUE
29 | bus_LV_1373-18_0_3_node_32 | 0.4 | n |  | TRUE
30 | bus_LV_1373-18_0_3_node_14 | 0.4 | n |  | TRUE
31 | bus_LV_1373-18_0_3_node_15 | 0.4 | n |  | TRUE
32 | bus_LV_1373-18_0_3_node_16 | 0.4 | n |  | TRUE
33 | bus_LV_1373-18_0_3_node_17 | 0.4 | n |  | TRUE
34 | bus_LV_1373-18_0_3_node_38 | 0.4 | n |  | TRUE
35 | bus_LV_1373-18_0_3_node_37 | 0.4 | n |  | TRUE
36 | bus_LV_1373-18_0_3_node_30 | 0.4 | n |  | TRUE
37 | bus_LV_1373-18_0_3_node_22 | 0.4 | n |  | TRUE
38 | bus_LV_1373-18_0_3_node_23 | 0.4 | n |  | TRUE
39 | bus_LV_1373-18_0_3_node_25 | 0.4 | n |  | TRUE
40 | bus_LV_1373-18_0_3_node_29 | 0.4 | n |  | TRUE
41 | bus_LV_1373-18_0_3_node_27 | 0.4 | n |  | TRUE
42 | bus_LV_1373-18_0_3_node_26 | 0.4 | n |  | TRUE
43 | bus_LV_1373-18_0_3_node_28 | 0.4 | n |  | TRUE
44 | bus_LV_1373-18_0_3_node_55 | 0.4 | n |  | TRUE
45 | bus_LV_1373-18_0_3_node_43 | 0.4 | n |  | TRUE
46 | bus_LV_1373-18_0_3_node_44 | 0.4 | n |  | TRUE
47 | bus_LV_1373-18_0_3_node_50 | 0.4 | n |  | TRUE
48 | bus_LV_1373-18_0_3_node_51 | 0.4 | n |  | TRUE
49 | bus_LV_1373-18_0_3_node_52 | 0.4 | n |  | TRUE
50 | bus_LV_1373-18_0_3_node_53 | 0.4 | n |  | TRUE
51 | bus_LV_1373-18_0_3_node_54 | 0.4 | n |  | TRUE
52 | bus_MV_127_0_node_123 | 20 | n |  | TRUE

## load
| name | bus | p_mw | q_mvar | const_z_percent | const_i_percent | sn_mva | scaling | in_service | type
0 | LV_1373-18_0_3_load_0 | 0 | 0.017343 | 0.0043466 | 0 | 0 |  | 1 | TRUE | wye
1 | LV_1373-18_0_3_load_4 | 3 | 0.007624 | 0.0019107 | 0 | 0 |  | 1 | TRUE | wye
2 | LV_1373-18_0_3_load_6 | 5 | 0.0043367 | 0.0010869 | 0 | 0 |  | 1 | TRUE | wye
3 | LV_1373-18_0_3_load_48 | 7 | 0.0036872 | 0.0009241 | 0 | 0 |  | 1 | TRUE | wye
4 | LV_1373-18_0_3_load_46 | 8 | 0.0056924 | 0.0014267 | 0 | 0 |  | 1 | TRUE | wye
5 | LV_1373-18_0_3_load_20 | 9 | 0.0033467 | 0.00083876 | 0 | 0 |  | 1 | TRUE | wye
6 | LV_1373-18_0_3_load_19 | 11 | 0.0015289 | 0.00038317 | 0 | 0 |  | 1 | TRUE | wye
7 | LV_1373-18_0_3_load_41 | 13 | 0.0022204 | 0.0005565 | 0 | 0 |  | 1 | TRUE | wye
8 | LV_1373-18_0_3_load_40 | 16 | 0.0028897 | 0.00072422 | 0 | 0 |  | 1 | TRUE | wye
9 | LV_1373-18_0_3_load_33 | 17 | 0.016397 | 0.0041094 | 0 | 0 |  | 1 | TRUE | wye
10 | LV_1373-18_0_3_load_36 | 18 | 0.0022225 | 0.00055702 | 0 | 0 |  | 1 | TRUE | wye
11 | LV_1373-18_0_3_load_49 | 19 | 0.0033231 | 0.00083284 | 0 | 0 |  | 1 | TRUE | wye
12 | LV_1373-18_0_3_load_47 | 20 | 0.0026062 | 0.00065317 | 0 | 0 |  | 1 | TRUE | wye
13 | LV_1373-18_0_3_load_45 | 21 | 0.0034755 | 0.00087104 | 0 | 0 |  | 1 | TRUE | wye
14 | LV_1373-18_0_3_load_31 | 23 | 0.002282 | 0.00057193 | 0 | 0 |  | 1 | TRUE | wye
15 | LV_1373-18_0_3_load_18 | 25 | 0.0079896 | 0.0020024 | 0 | 0 |  | 1 | TRUE | wye
16 | LV_1373-18_0_3_load_39 | 28 | 0.0036278 | 0.00090921 | 0 | 0 |  | 1 | TRUE | wye
17 | LV_1373-18_0_3_load_32 | 29 | 0.0035712 | 0.00089503 | 0 | 0 |  | 1 | TRUE | wye
18 | LV_1373-18_0_3_load_14 | 30 | 0.0039832 | 0.00099829 | 0 | 0 |  | 1 | TRUE | wye
19 | LV_1373-18_0_3_load_15 | 31 | 0.010981 | 0.002752 | 0 | 0 |  | 1 | TRUE | wye
20 | LV_1373-18_0_3_load_16 | 32 | 0.002037 | 0.00051052 | 0 | 0 |  | 1 | TRUE | wye
21 | LV_1373-18_0_3_load_38 | 34 | 0.0043395 | 0.0010876 | 0 | 0 |  | 1 | TRUE | wye
22 | LV_1373-18_0_3_load_37 | 35 | 0.0064329 | 0.0016122 | 0 | 0 |  | 1 | TRUE | wye
23 | LV_1373-18_0_3_load_30 | 36 | 0.0025581 | 0.00064111 | 0 | 0 |  | 1 | TRUE | wye
24 | LV_1373-18_0_3_load_22 | 37 | 0.0052578 | 0.0013177 | 0 | 0 |  | 1 | TRUE | wye
25 | LV_1373-18_0_3_load_25 | 39 | 0.016613 | 0.0041635 | 0 | 0 |  | 1 | TRUE | wye
26 | LV_1373-18_0_3_load_27 | 41 | 0.001336 | 0.00033483 | 0 | 0 |  | 1 | TRUE | wye
27 | LV_1373-18_0_3_load_26 | 42 | 0.0031367 | 0.00078612 | 0 | 0 |  | 1 | TRUE | wye
28 | LV_1373-18_0_3_load_28 | 43 | 0.0018533 | 0.00046447 | 0 | 0 |  | 1 | TRUE | wye
29 | LV_1373-18_0_3_load_55 | 44 | 0.0049611 | 0.0012434 | 0 | 0 |  | 1 | TRUE | wye
30 | LV_1373-18_0_3_load_43 | 45 | 0.0088045 | 0.0022066 | 0 | 0 |  | 1 | TRUE | wye
31 | LV_1373-18_0_3_load_44 | 46 | 0.010644 | 0.0026677 | 0 | 0 |  | 1 | TRUE | wye
32 | LV_1373-18_0_3_load_50 | 47 | 0.0077395 | 0.0019397 | 0 | 0 |  | 1 | TRUE | wye
33 | LV_1373-18_0_3_load_51 | 48 | 0.0038336 | 0.0009608 | 0 | 0 |  | 1 | TRUE | wye
34 | LV_1373-18_0_3_load_52 | 49 | 0.0082764 | 0.0020743 | 0 | 0 |  | 1 | TRUE | wye
35 | LV_1373-18_0_3_load_53 | 50 | 0.0040382 | 0.0010121 | 0 | 0 |  | 1 | TRUE | wye
36 | LV_1373-18_0_3_load_54 | 51 | 0.0068804 | 0.0017244 | 0 | 0 |  | 1 | TRUE | wye

## ext_grid
| name | bus | vm_pu | va_degree | slack_weight | in_service
0 |  | 10 | 1 | 0 | 1 | TRUE

## line
| name | std_type | from_bus | to_bus | length_km | r_ohm_per_km | x_ohm_per_km | c_nf_per_km | g_us_per_km | max_i_ka | df | parallel | type | in_service
0 | LV_1373-18_0_3_line_0 | NAYY 4x150 SE | 0 | 1 | 0.019468 | 0.208 | 0.08 | 261 | 0 | 0.27 | 1 | 1 | cs | TRUE
1 | LV_1373-18_0_3_line_1 | NAYY 4x150 SE | 1 | 2 | 0.004003 | 0.208 | 0.08 | 261 | 0 | 0.27 | 1 | 1 | cs | TRUE
2 | LV_1373-18_0_3_line_2 | NAYY 4x150 SE | 1 | 3 | 0.016239 | 0.208 | 0.08 | 261 | 0 | 0.27 | 1 | 1 | cs | TRUE
3 | LV_1373-18_0_3_line_3 | NAYY 4x150 SE | 2 | 4 | 0.003658 | 0.208 | 0.08 | 261 | 0 | 0.27 | 1 | 1 | cs | TRUE
4 | LV_1373-18_0_3_line_4 | NAYY 4x150 SE | 2 | 5 | 0.018943 | 0.208 | 0.08 | 261 | 0 | 0.27 | 1 | 1 | cs | TRUE
5 | LV_1373-18_0_3_line_5 | NAYY 4x150 SE | 3 | 6 | 0.010025 | 0.208 | 0.08 | 261 | 0 | 0.27 | 1 | 1 | cs | TRUE
6 | LV_1373-18_0_3_line_6 | NAYY 4x150 SE | 4 | 7 | 0.0014752 | 0.208 | 0.08 | 261 | 0 | 0.27 | 1 | 1 | cs | TRUE
7 | LV_1373-18_0_3_line_7 | NAYY 4x150 SE | 4 | 8 | 0.029313 | 0.208 | 0.08 | 261 | 0 | 0.27 | 1 | 1 | cs | TRUE
8 | LV_1373-18_0_3_line_8 | NAYY 4x150 SE | 6 | 9 | 0.021387 | 0.208 | 0.08 | 261 | 0 | 0.27 | 1 | 1 | cs | TRUE
9 | LV_1373-18_0_3_line_9 | NAYY 4x150 SE | 6 | 10 | 0.047278 | 0.208 | 0.08 | 261 | 0 | 0.27 | 1 | 1 | cs | TRUE
10 | LV_1373-18_0_3_line_10 | NAYY 4x150 SE | 6 | 11 | 0.013726 | 0.208 | 0.08 | 261 | 0 | 0.27 | 1 | 1 | cs | TRUE
11 | LV_1373-18_0_3_line_11 | NAYY 4x150 SE | 7 | 19 | 0.018919 | 0.208 | 0.08 | 261 | 0 | 0.27 | 1 | 1 | cs | TRUE
12 | LV_1373-18_0_3_line_12 | NAYY 4x150 SE | 8 | 20 | 0.017211 | 0.208 | 0.08 | 261 | 0 | 0.27 | 1 | 1 | cs | TRUE
13 | LV_1373-18_0_3_line_13 | NAYY 4x150 SE | 9 | 21 | 0.011126 | 0.208 | 0.08 | 261 | 0 | 0.27 | 1 | 1 | cs | TRUE
14 | LV_1373-18_0_3_line_14 | NAYY 4x150 SE | 10 | 12 | 0.030054 | 0.208 | 0.08 | 261 | 0 | 0.27 | 1 | 1 | cs | TRUE
15 | LV_1373-18_0_3_line_15 | NAYY 4x150 SE | 10 | 13 | 0.008696 | 0.208 | 0.08 | 261 | 0 | 0.27 | 1 | 1 | cs | TRUE
16 | LV_1373-18_0_3_line_16 | NAYY 4x150 SE | 11 | 25 | 0.0059075 | 0.208 | 0.08 | 261 | 0 | 0.27 | 1 | 1 | cs | TRUE
17 | LV_1373-18_0_3_line_17 | NAYY 4x150 SE | 12 | 15 | 0.0079231 | 0.208 | 0.08 | 261 | 0 | 0.27 | 1 | 1 | cs | TRUE
18 | LV_1373-18_0_3_line_18 | NAYY 4x150 SE | 12 | 17 | 0.0072814 | 0.208 | 0.08 | 261 | 0 | 0.27 | 1 | 1 | cs | TRUE
19 | LV_1373-18_0_3_line_19 | NAYY 4x150 SE | 13 | 26 | 0.020093 | 0.208 | 0.08 | 261 | 0 | 0.27 | 1 | 1 | cs | TRUE
20 | LV_1373-18_0_3_line_20 | NAYY 4x150 SE | 14 | 15 | 0.00398 | 0.208 | 0.08 | 261 | 0 | 0.27 | 1 | 1 | cs | TRUE
21 | LV_1373-18_0_3_line_21 | NAYY 4x150 SE | 14 | 16 | 0.012722 | 0.208 | 0.08 | 261 | 0 | 0.27 | 1 | 1 | cs | TRUE
22 | LV_1373-18_0_3_line_22 | NAYY 4x150 SE | 15 | 18 | 0.027245 | 0.208 | 0.08 | 261 | 0 | 0.27 | 1 | 1 | cs | TRUE
23 | LV_1373-18_0_3_line_23 | NAYY 4x150 SE | 16 | 28 | 1.6902e-05 | 0.208 | 0.08 | 261 | 0 | 0.27 | 1 | 1 | cs | TRUE
24 | LV_1373-18_0_3_line_24 | NAYY 4x150 SE | 17 | 29 | 0.02948 | 0.208 | 0.08 | 261 | 0 | 0.27 | 1 | 1 | cs | TRUE
25 | LV_1373-18_0_3_line_25 | NAYY 4x150 SE | 18 | 22 | 0.026267 | 0.208 | 0.08 | 261 | 0 | 0.27 | 1 | 1 | cs | TRUE
26 | LV_1373-18_0_3_line_26 | NAYY 4x150 SE | 22 | 23 | 0.010785 | 0.208 | 0.08 | 261 | 0 | 0.27 | 1 | 1 | cs | TRUE
27 | LV_1373-18_0_3_line_27 | NAYY 4x150 SE | 22 | 24 | 0.074348 | 0.208 | 0.08 | 261 | 0 | 0.27 | 1 | 1 | cs | TRUE
28 | LV_1373-18_0_3_line_28 | NAYY 4x150 SE | 23 | 36 | 0.0039756 | 0.208 | 0.08 | 261 | 0 | 0.27 | 1 | 1 | cs | TRUE
29 | LV_1373-18_0_3_line_29 | NAYY 4x150 SE | 24 | 27 | 0.020016 | 0.208 | 0.08 | 261 | 0 | 0.27 | 1 | 1 | cs | TRUE
30 | LV_1373-18_0_3_line_30 | NAYY 4x150 SE | 25 | 32 | 0.0054214 | 0.208 | 0.08 | 261 | 0 | 0.27 | 1 | 1 | cs | TRUE
31 | LV_1373-18_0_3_line_31 | NAYY 4x150 SE | 26 | 45 | 0.042284 | 0.208 | 0.08 | 261 | 0 | 0.27 | 1 | 1 | cs | TRUE
32 | LV_1373-18_0_3_line_32 | NAYY 4x150 SE | 26 | 46 | 0.014013 | 0.208 | 0.08 | 261 | 0 | 0.27 | 1 | 1 | cs | TRUE
33 | LV_1373-18_0_3_line_33 | NAYY 4x150 SE | 27 | 44 | 0.035168 | 0.208 | 0.08 | 261 | 0 | 0.27 | 1 | 1 | cs | TRUE
34 | LV_1373-18_0_3_line_34 | NAYY 4x150 SE | 28 | 34 | 0.041314 | 0.208 | 0.08 | 261 | 0 | 0.27 | 1 | 1 | cs | TRUE
35 | LV_1373-18_0_3_line_35 | NAYY 4x150 SE | 30 | 31 | 0.008933 | 0.208 | 0.08 | 261 | 0 | 0.27 | 1 | 1 | cs | TRUE
36 | LV_1373-18_0_3_line_36 | NAYY 4x150 SE | 30 | 32 | 0.012505 | 0.208 | 0.08 | 261 | 0 | 0.27 | 1 | 1 | cs | TRUE
37 | LV_1373-18_0_3_line_37 | NAYY 4x150 SE | 33 | 34 | 0.012654 | 0.208 | 0.08 | 261 | 0 | 0.27 | 1 | 1 | cs | TRUE
38 | LV_1373-18_0_3_line_38 | NAYY 4x150 SE | 33 | 35 | 0.010176 | 0.208 | 0.08 | 261 | 0 | 0.27 | 1 | 1 | cs | TRUE
39 | LV_1373-18_0_3_line_39 | NAYY 4x150 SE | 36 | 43 | 0.010457 | 0.208 | 0.08 | 261 | 0 | 0.27 | 1 | 1 | cs | TRUE
40 | LV_1373-18_0_3_line_40 | NAYY 4x150 SE | 37 | 38 | 0.022596 | 0.208 | 0.08 | 261 | 0 | 0.27 | 1 | 1 | cs | TRUE
41 | LV_1373-18_0_3_line_41 | NAYY 4x150 SE | 38 | 39 | 0.028522 | 0.208 | 0.08 | 261 | 0 | 0.27 | 1 | 1 | cs | TRUE
42 | LV_1373-18_0_3_line_42 | NAYY 4x150 SE | 39 | 40 | 0.01403 | 0.208 | 0.08 | 261 | 0 | 0.27 | 1 | 1 | cs | TRUE
43 | LV_1373-18_0_3_line_43 | NAYY 4x150 SE | 40 | 41 | 0.006747 | 0.208 | 0.08 | 261 | 0 | 0.27 | 1 | 1 | cs | TRUE
44 | LV_1373-18_0_3_line_44 | NAYY 4x150 SE | 41 | 42 | 0.023257 | 0.208 | 0.08 | 261 | 0 | 0.27 | 1 | 1 | cs | TRUE
45 | LV_1373-18_0_3_line_45 | NAYY 4x150 SE | 42 | 43 | 0.0041296 | 0.208 | 0.08 | 261 | 0 | 0.27 | 1 | 1 | cs | TRUE
46 | LV_1373-18_0_3_line_46 | NAYY 4x150 SE | 45 | 47 | 0.0011227 | 0.208 | 0.08 | 261 | 0 | 0.27 | 1 | 1 | cs | TRUE
47 | LV_1373-18_0_3_line_47 | NAYY 4x150 SE | 47 | 48 | 0.023001 | 0.208 | 0.08 | 261 | 0 | 0.27 | 1 | 1 | cs | TRUE
48 | LV_1373-18_0_3_line_48 | NAYY 4x150 SE | 48 | 49 | 0.011944 | 0.208 | 0.08 | 261 | 0 | 0.27 | 1 | 1 | cs | TRUE
49 | LV_1373-18_0_3_line_49 | NAYY 4x150 SE | 49 | 50 | 0.019791 | 0.208 | 0.08 | 261 | 0 | 0.27 | 1 | 1 | cs | TRUE
50 | LV_1373-18_0_3_line_50 | NAYY 4x150 SE | 50 | 51 | 0.0018212 | 0.208 | 0.08 | 261 | 0 | 0.27 | 1 | 1 | cs | TRUE

## trafo
| name | std_type | hv_bus | lv_bus | sn_mva | vn_hv_kv | vn_lv_kv | vk_percent | vkr_percent | pfe_kw | i0_percent | shift_degree | tap_side | tap_neutral | tap_min | tap_max | tap_step_percent | tap_step_degree | tap_pos | tap_phase_shifter | parallel | df | in_service
0 | LV_1373-18_0_3_trafo_10 | 0.25 MVA 20/0.4 kV | 52 | 10 | 0.25 | 20 | 0.4 | 6 | 1.44 | 0.8 | 0.32 | 150 | hv | 0 | -2 | 2 | 2.5 | 0 | 0 | FALSE | 1 | 1 | TRUE

## line_geodata
| x0 | y0 | x1 | y1 | x2 | y2 | x3 | y3 | x4 | y4 | x5 | y5 | x6 | y6
0 | 2689130.6753 | 1211597.2831 | 2689133.4805 | 1211598.2367 | 2689135.2559 | 1211600.4648 | 2689136.5821 | 1211603.2531 | 2689138.9083 | 1211606.7569 | 2689141.6912 | 1211609.7115 | 2689143.5342 | 1211611.0952
1 | 2689130.6753 | 1211597.2831 | 2689130.7504 | 1211593.2815
2 | 2689130.6753 | 1211597.2831 | 2689128.1643 | 1211596.9898 | 2689122.3069 | 1211596.3575 | 2689118.3127 | 1211595.6418 | 2689114.6318 | 1211594.8683
3 | 2689130.8278 | 1211589.6247 | 2689130.7504 | 1211593.2815
4 | 2689130.7504 | 1211593.2815 | 2689136.7959 | 1211593.0161 | 2689144.5679 | 1211592.1539 | 2689149.5369 | 1211591.1383
5 | 2689104.8934 | 1211592.4948 | 2689112.3885 | 1211594.3969 | 2689114.6318 | 1211594.8683
6 | 2689130.8278 | 1211589.6247 | 2689132.3018 | 1211589.5637
7 | 2689130.8278 | 1211589.6247 | 2689126.6365 | 1211589.3841 | 2689119.6804 | 1211588.5352 | 2689112.6085 | 1211586.7951 | 2689105.3189 | 1211584.3624 | 2689102.4829 | 1211583.0152
8 | 2689104.8934 | 1211592.4948 | 2689100.4204 | 1211590.7601 | 2689097.294 | 1211589.4348 | 2689094.0053 | 1211587.7846 | 2689085.9646 | 1211582.6981
9 | 2689074.5168 | 1211566.1347 | 2689072.3933 | 1211569.4052 | 2689095.9495 | 1211584.3113 | 2689101.133 | 1211586.8126 | 2689106.5355 | 1211588.8947 | 2689104.8934 | 1211592.4948
10 | 2689104.8934 | 1211592.4948 | 2689103.1681 | 1211595.0485 | 2689101.1497 | 1211597.3866 | 2689095.6968 | 1211602.6161
11 | 2689132.3018 | 1211589.5637 | 2689137.1393 | 1211589.3633 | 2689145.0948 | 1211588.426 | 2689150.9951 | 1211587.0142
12 | 2689087.6011 | 1211574.4134 | 2689098.0446 | 1211580.907 | 2689102.4829 | 1211583.0152
13 | 2689076.5621 | 1211576.7501 | 2689085.9646 | 1211582.6981
14 | 2689049.0243 | 1211550.099 | 2689074.5168 | 1211566.1347
15 | 2689074.5168 | 1211566.1347 | 2689079.0716 | 1211558.7269
16 | 2689091.4331 | 1211606.7051 | 2689095.6968 | 1211602.6161
17 | 2689049.0243 | 1211550.099 | 2689046.9384 | 1211553.3923 | 2689044.7901 | 1211556.7958
18 | 2689049.0243 | 1211550.099 | 2689042.8686 | 1211546.2097
19 | 2689089.596 | 1211541.6102 | 2689079.0716 | 1211558.7269
20 | 2689048.1551 | 1211558.9364 | 2689044.7901 | 1211556.7958
21 | 2689048.1551 | 1211558.9364 | 2689041.6239 | 1211569.8537
22 | 2689044.7901 | 1211556.7958 | 2689021.7925 | 1211542.1868
23 | 2689041.6239 | 1211569.8537 | 2689041.6153 | 1211569.8682
24 | 2689017.9461 | 1211530.4632 | 2689042.8686 | 1211546.2097
25 | 2688999.6211 | 1211528.1027 | 2689021.7925 | 1211542.1868
26 | 2688999.6211 | 1211528.1027 | 2688992.1485 | 1211535.8789
27 | 2688947.3712 | 1211486.0065 | 2688945.5049 | 1211489.3587 | 2688949.6108 | 1211491.766 | 2689001.8282 | 1211524.8334 | 2688999.6211 | 1211528.1027
28 | 2688992.1485 | 1211535.8789 | 2688989.3939 | 1211538.7455
29 | 2688947.3712 | 1211486.0065 | 2688957.4708 | 1211468.7123
30 | 2689091.4331 | 1211606.7051 | 2689087.5204 | 1211610.4576
31 | 2689089.596 | 1211541.6102 | 2689108.9901 | 1211555.3423 | 2689112.6281 | 1211555.9971 | 2689116.284 | 1211555.4513 | 2689122.8314 | 1211546.4534
32 | 2689078.1354 | 1211533.5003 | 2689089.596 | 1211541.6102
33 | 2688957.4708 | 1211468.7123 | 2688966.8825 | 1211475.1124 | 2688986.8028 | 1211488.2405
34 | 2689025.4007 | 1211607.6113 | 2689033.3151 | 1211583.7425 | 2689041.6153 | 1211569.8682
35 | 2689077.6892 | 1211617.9893 | 2689071.1072 | 1211621.4095 | 2689069.666 | 1211621.8777
36 | 2689077.6892 | 1211617.9893 | 2689082.0058 | 1211615.7463 | 2689087.5204 | 1211610.4576
37 | 2689021.4181 | 1211619.6222 | 2689025.4007 | 1211607.6113
38 | 2689021.4181 | 1211619.6222 | 2689011.4051 | 1211617.8105
39 | 2688982.1484 | 1211546.2853 | 2688989.3939 | 1211538.7455
40 | 2688964.9209 | 1211607.5826 | 2688963.9288 | 1211607.3565 | 2688942.889 | 1211602.5663
41 | 2688964.9209 | 1211607.5826 | 2688971.4789 | 1211580.6179 | 2688971.5497 | 1211579.8499
42 | 2688962.3623 | 1211572.7879 | 2688965.9092 | 1211573.4412 | 2688968.9782 | 1211574.0318 | 2688971.887 | 1211576.1877 | 2688971.5497 | 1211579.8499
43 | 2688962.3623 | 1211572.7879 | 2688963.9035 | 1211566.2193
44 | 2688979.2871 | 1211549.2629 | 2688968.0948 | 1211560.9099 | 2688965.8084 | 1211562.3657 | 2688964.3588 | 1211564.2786 | 2688963.9035 | 1211566.2193
45 | 2688982.1484 | 1211546.2853 | 2688979.2871 | 1211549.2629
46 | 2689122.8314 | 1211546.4534 | 2689123.492 | 1211545.5455
47 | 2689123.492 | 1211545.5455 | 2689130.2579 | 1211536.2473 | 2689134.6141 | 1211525.6026
48 | 2689139.138 | 1211514.5481 | 2689134.6141 | 1211525.6026
49 | 2689139.138 | 1211514.5481 | 2689140.6776 | 1211510.786 | 2689151.2625 | 1211499.1562
50 | 2689151.2625 | 1211499.1562 | 2689152.4883 | 1211497.8094

## bus_geodata
| x | y | coords
0 | 2689143.5342 | 1211611.0952
1 | 2689130.6753 | 1211597.2831
2 | 2689130.7504 | 1211593.2815
3 | 2689114.6318 | 1211594.8683
4 | 2689130.8278 | 1211589.6247
5 | 2689149.5369 | 1211591.1383
6 | 2689104.8934 | 1211592.4948
7 | 2689132.3018 | 1211589.5637
8 | 2689102.4829 | 1211583.0152
9 | 2689085.9646 | 1211582.6981
10 | 2689074.5168 | 1211566.1347
11 | 2689095.6968 | 1211602.6161
12 | 2689049.0243 | 1211550.099
13 | 2689079.0716 | 1211558.7269
14 | 2689048.1551 | 1211558.9364
15 | 2689044.7901 | 1211556.7958
16 | 2689041.6239 | 1211569.8537
17 | 2689042.8686 | 1211546.2097
18 | 2689021.7925 | 1211542.1868
19 | 2689150.9951 | 1211587.0142
20 | 2689087.6011 | 1211574.4134
21 | 2689076.5621 | 1211576.7501
22 | 2688999.6211 | 1211528.1027
23 | 2688992.1485 | 1211535.8789
24 | 2688947.3712 | 1211486.0065
25 | 2689091.4331 | 1211606.7051
26 | 2689089.596 | 1211541.6102
27 | 2688957.4708 | 1211468.7123
28 | 2689041.6153 | 1211569.8682
29 | 2689017.9461 | 1211530.4632
30 | 2689077.6892 | 1211617.9893
31 | 2689069.666 | 1211621.8777
32 | 2689087.5204 | 1211610.4576
33 | 2689021.4181 | 1211619.6222
34 | 2689025.4007 | 1211607.6113
35 | 2689011.4051 | 1211617.8105
36 | 2688989.3939 | 1211538.7455
37 | 2688942.889 | 1211602.5663
38 | 2688964.9209 | 1211607.5826
39 | 2688971.5497 | 1211579.8499
40 | 2688962.3623 | 1211572.7879
41 | 2688963.9035 | 1211566.2193
42 | 2688979.2871 | 1211549.2629
43 | 2688982.1484 | 1211546.2853
44 | 2688986.8028 | 1211488.2405
45 | 2689122.8314 | 1211546.4534
46 | 2689078.1354 | 1211533.5003
47 | 2689123.492 | 1211545.5455
48 | 2689134.6141 | 1211525.6026
49 | 2689139.138 | 1211514.5481
50 | 2689151.2625 | 1211499.1562
51 | 2689152.4883 | 1211497.8094
52 | 2689077.6181 | 1211568.1268

## line_std_types
| c_nf_per_km | r_ohm_per_km | x_ohm_per_km | max_i_ka | type | q_mm2 | alpha | voltage_rating
NAYY 4x50 SE | 210 | 0.642 | 0.083 | 0.142 | cs | 50 | 0.00403 | LV
NAYY 4x120 SE | 264 | 0.225 | 0.08 | 0.242 | cs | 120 | 0.00403 | LV
NAYY 4x150 SE | 261 | 0.208 | 0.08 | 0.27 | cs | 150 | 0.00403 | LV
NA2XS2Y 1x95 RM/25 12/20 kV | 216 | 0.313 | 0.132 | 0.252 | cs | 95 | 0.00403 | MV
NA2XS2Y 1x185 RM/25 12/20 kV | 273 | 0.161 | 0.117 | 0.362 | cs | 185 | 0.00403 | MV
NA2XS2Y 1x240 RM/25 12/20 kV | 304 | 0.122 | 0.112 | 0.421 | cs | 240 | 0.00403 | MV
NA2XS2Y 1x95 RM/25 6/10 kV | 315 | 0.313 | 0.123 | 0.249 | cs | 95 | 0.00403 | MV
NA2XS2Y 1x185 RM/25 6/10 kV | 406 | 0.161 | 0.11 | 0.358 | cs | 185 | 0.00403 | MV
NA2XS2Y 1x240 RM/25 6/10 kV | 456 | 0.122 | 0.105 | 0.416 | cs | 240 | 0.00403 | MV
NA2XS2Y 1x150 RM/25 12/20 kV | 250 | 0.206 | 0.116 | 0.319 | cs | 150 | 0.00403 | MV
NA2XS2Y 1x120 RM/25 12/20 kV | 230 | 0.253 | 0.119 | 0.283 | cs | 120 | 0.00403 | MV
NA2XS2Y 1x70 RM/25 12/20 kV | 190 | 0.443 | 0.132 | 0.22 | cs | 70 | 0.00403 | MV
NA2XS2Y 1x150 RM/25 6/10 kV | 360 | 0.206 | 0.11 | 0.315 | cs | 150 | 0.00403 | MV
NA2XS2Y 1x120 RM/25 6/10 kV | 340 | 0.253 | 0.113 | 0.28 | cs | 120 | 0.00403 | MV
NA2XS2Y 1x70 RM/25 6/10 kV | 280 | 0.443 | 0.123 | 0.217 | cs | 70 | 0.00403 | MV
N2XS(FL)2Y 1x120 RM/35 64/110 kV | 112 | 0.153 | 0.166 | 0.366 | cs | 120 | 0.00393 | HV
N2XS(FL)2Y 1x185 RM/35 64/110 kV | 125 | 0.099 | 0.156 | 0.457 | cs | 185 | 0.00393 | HV
N2XS(FL)2Y 1x240 RM/35 64/110 kV | 135 | 0.075 | 0.149 | 0.526 | cs | 240 | 0.00393 | HV
N2XS(FL)2Y 1x300 RM/35 64/110 kV | 144 | 0.06 | 0.144 | 0.588 | cs | 300 | 0.00393 | HV
15-AL1/3-ST1A 0.4 | 11 | 1.8769 | 0.35 | 0.105 | ol | 16 | 0.00403 | LV
24-AL1/4-ST1A 0.4 | 11.25 | 1.2012 | 0.335 | 0.14 | ol | 24 | 0.00403 | LV
48-AL1/8-ST1A 0.4 | 12.2 | 0.5939 | 0.3 | 0.21 | ol | 48 | 0.00403 | LV
94-AL1/15-ST1A 0.4 | 13.2 | 0.306 | 0.29 | 0.35 | ol | 94 | 0.00403 | LV
34-AL1/6-ST1A 10.0 | 9.7 | 0.8342 | 0.36 | 0.17 | ol | 34 | 0.00403 | MV
48-AL1/8-ST1A 10.0 | 10.1 | 0.5939 | 0.35 | 0.21 | ol | 48 | 0.00403 | MV
70-AL1/11-ST1A 10.0 | 10.4 | 0.4132 | 0.339 | 0.29 | ol | 70 | 0.00403 | MV
94-AL1/15-ST1A 10.0 | 10.75 | 0.306 | 0.33 | 0.35 | ol | 94 | 0.00403 | MV
122-AL1/20-ST1A 10.0 | 11.1 | 0.2376 | 0.323 | 0.41 | ol | 122 | 0.00403 | MV
149-AL1/24-ST1A 10.0 | 11.25 | 0.194 | 0.315 | 0.47 | ol | 149 | 0.00403 | MV
34-AL1/6-ST1A 20.0 | 9.15 | 0.8342 | 0.382 | 0.17 | ol | 34 | 0.00403 | MV
48-AL1/8-ST1A 20.0 | 9.5 | 0.5939 | 0.372 | 0.21 | ol | 48 | 0.00403 | MV
70-AL1/11-ST1A 20.0 | 9.7 | 0.4132 | 0.36 | 0.29 | ol | 70 | 0.00403 | MV
94-AL1/15-ST1A 20.0 | 10 | 0.306 | 0.35 | 0.35 | ol | 94 | 0.00403 | MV
122-AL1/20-ST1A 20.0 | 10.3 | 0.2376 | 0.344 | 0.41 | ol | 122 | 0.00403 | MV
149-AL1/24-ST1A 20.0 | 10.5 | 0.194 | 0.337 | 0.47 | ol | 149 | 0.00403 | MV
184-AL1/30-ST1A 20.0 | 10.75 | 0.1571 | 0.33 | 0.535 | ol | 184 | 0.00403 | MV
243-AL1/39-ST1A 20.0 | 11 | 0.1188 | 0.32 | 0.645 | ol | 243 | 0.00403 | MV
48-AL1/8-ST1A 110.0 | 8 | 0.5939 | 0.46 | 0.21 | ol | 48 | 0.00403 | HV
70-AL1/11-ST1A 110.0 | 8.4 | 0.4132 | 0.45 | 0.29 | ol | 70 | 0.00403 | HV
94-AL1/15-ST1A 110.0 | 8.65 | 0.306 | 0.44 | 0.35 | ol | 94 | 0.00403 | HV
122-AL1/20-ST1A 110.0 | 8.5 | 0.2376 | 0.43 | 0.41 | ol | 122 | 0.00403 | HV
149-AL1/24-ST1A 110.0 | 8.75 | 0.194 | 0.41 | 0.47 | ol | 149 | 0.00403 | HV
184-AL1/30-ST1A 110.0 | 8.8 | 0.1571 | 0.4 | 0.535 | ol | 184 | 0.00403 | HV
243-AL1/39-ST1A 110.0 | 9 | 0.1188 | 0.39 | 0.645 | ol | 243 | 0.00403 | HV
305-AL1/39-ST1A 110.0 | 9.2 | 0.0949 | 0.38 | 0.74 | ol | 305 | 0.00403 | HV
490-AL1/64-ST1A 110.0 | 9.75 | 0.059 | 0.37 | 0.96 | ol | 490 | 0.00403 | HV
679-AL1/86-ST1A 110.0 | 9.95 | 0.042 | 0.36 | 1.15 | ol | 679 | 0.00403 | HV
490-AL1/64-ST1A 220.0 | 10 | 0.059 | 0.285 | 0.96 | ol | 490 | 0.00403 | HV
679-AL1/86-ST1A 220.0 | 11.7 | 0.042 | 0.275 | 1.15 | ol | 679 | 0.00403 | HV
490-AL1/64-ST1A 380.0 | 11 | 0.059 | 0.253 | 0.96 | ol | 490 | 0.00403 | HV
679-AL1/86-ST1A 380.0 | 14.6 | 0.042 | 0.25 | 1.15 | ol | 679 | 0.00403 | HV

## trafo_std_types
| i0_percent | pfe_kw | vkr_percent | sn_mva | vn_lv_kv | vn_hv_kv | vk_percent | shift_degree | vector_group | tap_side | tap_neutral | tap_min | tap_max | tap_step_degree | tap_step_percent | tap_phase_shifter
160 MVA 380/110 kV | 0.06 | 60 | 0.25 | 160 | 110 | 380 | 12.2 | 0 | Yy0 | hv | 0 | -9 | 9 | 0 | 1.5 | FALSE
100 MVA 220/110 kV | 0.06 | 55 | 0.26 | 100 | 110 | 220 | 12 | 0 | Yy0 | hv | 0 | -9 | 9 | 0 | 1.5 | FALSE
63 MVA 110/20 kV | 0.04 | 22 | 0.32 | 63 | 20 | 110 | 18 | 150 | YNd5 | hv | 0 | -9 | 9 | 0 | 1.5 | FALSE
40 MVA 110/20 kV | 0.05 | 18 | 0.34 | 40 | 20 | 110 | 16.2 | 150 | YNd5 | hv | 0 | -9 | 9 | 0 | 1.5 | FALSE
25 MVA 110/20 kV | 0.07 | 14 | 0.41 | 25 | 20 | 110 | 12 | 150 | YNd5 | hv | 0 | -9 | 9 | 0 | 1.5 | FALSE
63 MVA 110/10 kV | 0.04 | 22 | 0.32 | 63 | 10 | 110 | 18 | 150 | YNd5 | hv | 0 | -9 | 9 | 0 | 1.5 | FALSE
40 MVA 110/10 kV | 0.05 | 18 | 0.34 | 40 | 10 | 110 | 16.2 | 150 | YNd5 | hv | 0 | -9 | 9 | 0 | 1.5 | FALSE
25 MVA 110/10 kV | 0.07 | 14 | 0.41 | 25 | 10 | 110 | 12 | 150 | YNd5 | hv | 0 | -9 | 9 | 0 | 1.5 | FALSE
0.25 MVA 20/0.4 kV | 0.32 | 0.8 | 1.44 | 0.25 | 0.4 | 20 | 6 | 150 | Yzn5 | hv | 0 | -2 | 2 | 0 | 2.5 | FALSE
0.4 MVA 20/0.4 kV | 0.3375 | 1.35 | 1.425 | 0.4 | 0.4 | 20 | 6 | 150 | Dyn5 | hv | 0 | -2 | 2 | 0 | 2.5 | FALSE
0.63 MVA 20/0.4 kV | 0.2619 | 1.65 | 1.206 | 0.63 | 0.4 | 20 | 6 | 150 | Dyn5 | hv | 0 | -2 | 2 | 0 | 2.5 | FALSE
0.25 MVA 10/0.4 kV | 0.24 | 0.6 | 1.2 | 0.25 | 0.4 | 10 | 4 | 150 | Dyn5 | hv | 0 | -2 | 2 | 0 | 2.5 | FALSE
0.4 MVA 10/0.4 kV | 0.2375 | 0.95 | 1.325 | 0.4 | 0.4 | 10 | 4 | 150 | Dyn5 | hv | 0 | -2 | 2 | 0 | 2.5 | FALSE
0.63 MVA 10/0.4 kV | 0.1873 | 1.18 | 1.0794 | 0.63 | 0.4 | 10 | 4 | 150 | Dyn5 | hv | 0 | -2 | 2 | 0 | 2.5 | FALSE

## trafo3w_std_types
| sn_hv_mva | sn_mv_mva | sn_lv_mva | vn_hv_kv | vn_mv_kv | vn_lv_kv | vk_hv_percent | vk_mv_percent | vk_lv_percent | vkr_hv_percent | vkr_mv_percent | vkr_lv_percent | pfe_kw | i0_percent | shift_mv_degree | shift_lv_degree | vector_group | tap_side | tap_neutral | tap_min | tap_max | tap_step_percent
63/25/38 MVA 110/20/10 kV | 63 | 25 | 38 | 110 | 20 | 10 | 10.4 | 10.4 | 10.4 | 0.28 | 0.32 | 0.35 | 35 | 0.89 | 0 | 0 | YN0yn0yn0 | hv | 0 | -10 | 10 | 1.2
63/25/38 MVA 110/10/10 kV | 63 | 25 | 38 | 110 | 10 | 10 | 10.4 | 10.4 | 10.4 | 0.28 | 0.32 | 0.35 | 35 | 0.89 | 0 | 0 | YN0yn0yn0 | hv | 0 | -10 | 10 | 1.2

## fuse_std_types
| fuse_type | i_rated_a | t_avg | t_min | t_total | x_avg | x_min | x_total
HV 100A | HV 100A | 100 | 0 | [10.0, 3.64, 0.854, 0.281, 0.1, 0.0531, 0.022, 0.01] | [10.0, 4.267, 1.21, 0.403, 0.1, 0.058, 0.022, 0.01] | 0 | [300.0, 350.0, 450.0, 550.0, 700.0, 850.0, 1200.0, 1752.0] | [600.0, 700.0, 900.0, 1150.0, 1665.0, 2000.0, 3000.0, 4313.0]
HV 10A | HV 10A | 10 | 0 | [10.0, 1675.0, 0.344, 0.156, 0.1, 0.0417, 0.0171, 0.01] | [10.0, 1.3, 0.3, 0.155, 0.1, 0.0555, 0.023, 0.01] | 0 | [30.0, 32.0, 35.0, 37.0, 39.0, 50.0, 70.0, 88.0] | [60.0, 70.0, 80.0, 87.0, 94.0, 110.0, 150.0, 216.0]
HV 125A | HV 125A | 125 | 0 | [10.0, 1.82, 0.344, 0.1, 0.0467, 0.0269, 0.01] | [10.0, 2.478, 0.426, 0.1, 0.0427, 0.0211, 0.01] | 0 | [375.0, 500.0, 700.0, 925.0, 1200.0, 1500.0, 2341.0] | [750.0, 1000.0, 1500.0, 2200.0, 3000.0, 4000.0, 5765.0]
HV 160A | HV 160A | 160 | 0 | [10.0, 4.15, 1.03, 0.198, 0.1, 0.051, 0.0172, 0.01] | [10.0, 2.3, 0.734, 0.274, 0.1, 0.046, 0.0177, 0.01] | 0 | [480.0, 550.0, 700.0, 1000.0, 1260.0, 1600.0, 2500.0, 3227.0] | [960.0, 1300.0, 1700.0, 2200.0, 2996.0, 4000.0, 6000.0, 7946.0]
HV 16A | HV 16A | 16 | 0 | [10.0, 0.352, 0.164, 0.1, 0.0649, 0.0342, 0.01] | [10.0, 2.34, 0.722, 0.181, 0.1, 0.055, 0.0296, 0.01] | 0 | [48.0, 60.0, 65.0, 71.0, 80.0, 100.0, 162.0] | [96.0, 110.0, 125.0, 150.0, 168.0, 200.0, 250.0, 398.0]
HV 200A | HV 200A | 200 | 0 | [10.0, 4.267, 1.21, 0.403, 0.1, 0.058, 0.022, 0.01] | [10.0, 3.73, 1.654, 0.328, 0.1, 0.0531, 0.019, 0.01] | 0 | [600.0, 700.0, 900.0, 1150.0, 1665.0, 2000.0, 3000.0, 4313.0] | [1200.0, 1500.0, 1800.0, 2700.0, 3960.0, 5000.0, 7500.0, 10620.0]
HV 20A | HV 20A | 20 | 0 | [10.0, 1.3, 0.3, 0.155, 0.1, 0.0555, 0.023, 0.01] | [10.0, 1.3, 0.161, 0.1, 0.0611, 0.0399, 0.0141, 0.01] | 0 | [60.0, 70.0, 80.0, 87.0, 94.0, 110.0, 150.0, 216.0] | [120.0, 150.0, 200.0, 223.0, 260.0, 300.0, 450.0, 532.0]
HV 25A | HV 25A | 25 | 0 | [10.0, 2.512, 0.833, 0.299, 0.1, 0.0372, 0.0223, 0.01] | [10.0, 3.125, 0.597, 0.198, 0.1, 0.0378, 0.022, 0.01] | 0 | [75.0, 82.0, 90.0, 100.0, 124.0, 170.0, 200.0, 289.0] | [150.0, 170.0, 210.0, 250.0, 294.0, 400.0, 500.0, 711.0]
HV 31.5A | HV 31.5A | 31.5 | 0 | [10.0, 2.34, 0.722, 0.181, 0.1, 0.055, 0.0296, 0.01] | [10.0, 2.84, 0.368, 0.164, 0.1, 0.0621, 0.0378, 0.0195, 0.01] | 0 | [95.0, 110.0, 125.0, 150.0, 165.0, 200.0, 250.0, 390.0] | [189.0, 220.0, 300.0, 350.0, 393.0, 450.0, 530.0, 700.0, 960.0]
HV 40A | HV 40A | 40 | 0 | [10.0, 1.3, 0.161, 0.1, 0.0611, 0.0399, 0.0141, 0.01] | [10.0, 2.05, 0.369, 0.198, 0.1, 0.051, 0.0298, 0.01] | 0 | [120.0, 150.0, 200.0, 223.0, 260.0, 300.0, 450.0, 532.0] | [240.0, 300.0, 400.0, 450.0, 530.0, 650.0, 800.0, 1311.0]
HV 50A | HV 50A | 50 | 0 | [10.0, 3.215, 0.597, 0.198, 0.1, 0.0378, 0.022, 0.01] | [10.0, 3.64, 0.854, 0.281, 0.1, 0.0531, 0.022, 0.01] | 0 | [150.0, 170.0, 210.0, 250.0, 294.0, 400.0, 500.0, 711.0] | [300.0, 350.0, 450.0, 550.0, 700.0, 850.0, 1200.0, 1752.0]
HV 6.3A | HV 6.3A | 6.3 | 0 | [10.0, 1.39, 0.344, 0.168, 0.1, 0.056, 0.0263, 0.01] | [10.0, 1.711, 0.516, 0.198, 0.1, 0.0634, 0.0303, 0.01] | 0 | [19.0, 19.5, 20.4, 20.8, 22.0, 25.0, 32.0, 48.0] | [38.0, 40.0, 43.0, 48.0, 53.0, 60.0, 75.0, 118.0]
HV 63A | HV 63A | 63 | 0 | [10.0, 2.84, 0.368, 0.164, 0.1, 0.0621, 0.0378, 0.0195, 0.01] | [10.0, 1.82, 0.344, 0.1, 0.0467, 0.0269, 0.01] | 0 | [189.0, 220.0, 300.0, 350.0, 393.0, 450.0, 530.0, 700.0, 961.0] | [378.0, 500.0, 700.0, 934.0, 1200.0, 1500.0, 2366.0]
HV 80A | HV 80A | 80 | 0 | [10.0, 2.05, 0.369, 0.198, 0.1, 0.051, 0.0298, 0.01] | [10.0, 4.15, 1.03, 0.198, 0.1, 0.051, 0.0172, 0.01] | 0 | [240.0, 300.0, 400.0, 450.0, 530.0, 650.0, 800.0, 1311.0] | [480.0, 550.0, 700.0, 1000.0, 1260.0, 1600.0, 2500.0, 3227.0]
Siemens NH-1-100 | Siemens NH-1-100 | 100 | [5400.0, 2000.0, 400.0, 20.0, 1.0, 0.2, 0.012, 0.004] | 0 | 0 | [150.0, 190.0, 250.0, 430.0, 900.0, 1250.0, 2700.0, 3600.0] | 0 | 0
Siemens NH-1-125 | Siemens NH-1-125 | 125 | [4800.0, 120.0, 7.0, 0.1, 0.004] | 0 | 0 | [180.0, 400.0, 740.0, 2000.0, 4250.0] | 0 | 0
Siemens NH-1-16 | Siemens NH-1-16 | 16 | [4000.0, 400.0, 2.0, 0.1, 0.04, 0.01] | 0 | 0 | [26.0, 35.0, 75.0, 150.0, 200.0, 300.0] | 0 | 0
Siemens NH-1-160 | Siemens NH-1-160 | 160 | [4800.0, 120.0, 7.0, 0.1, 0.004] | 0 | 0 | [210.0, 500.0, 900.0, 2300.0, 5000.0] | 0 | 0
Siemens NH-1-25 | Siemens NH-1-25 | 25 | [4000.0, 1000.0, 10.0, 0.2, 0.02, 0.01] | 0 | 0 | [40.0, 50.0, 100.0, 210.0, 400.0, 500.0] | 0 | 0
Siemens NH-1-50 | Siemens NH-1-50 | 50 | [4000.0, 40.0, 4.0, 1.0, 0.02, 0.01] | 0 | 0 | [86.0, 200.0, 300.0, 400.0, 1000.0, 1280.0] | 0 | 0
Siemens NH-1-63 | Siemens NH-1-63 | 63 | [4000.0, 100.0, 10.0, 2.0, 0.04, 0.01] | 0 | 0 | [100.0, 200.0, 300.0, 400.0, 1000.0, 1500.0] | 0 | 0
Siemens NH-1-80 | Siemens NH-1-80 | 80 | [4800.0, 120.0, 7.0, 0.1, 0.01] | 0 | 0 | [150.58, 250.0, 450.0, 1150.0, 2470.0] | 0 | 0
Siemens NH-2-1000 | Siemens NH-2-1000 | 1000 | [4800.0, 120.0, 7.0, 0.1, 0.004] | 0 | 0 | [1900.0, 3500.0, 8400.0, 24000.0, 52000.0] | 0 | 0
Siemens NH-2-200 | Siemens NH-2-200 | 200 | [4800.0, 120.0, 7.0, 0.1, 0.004] | 0 | 0 | [280.0, 650.0, 1200.0, 3000.0, 7000.0] | 0 | 0
Siemens NH-2-224 | Siemens NH-2-224 | 224 | [4800.0, 120.0, 7.0, 0.2, 0.04, 0.004] | 0 | 0 | [400.0, 750.0, 1453.0, 3025.0, 4315.0, 7600.0] | 0 | 0
Siemens NH-2-250 | Siemens NH-2-250 | 250 | [4800.0, 120.0, 7.0, 0.1, 0.004] | 0 | 0 | [450.0, 800.0, 1650.0, 4000.0, 8500.0] | 0 | 0
Siemens NH-2-315 | Siemens NH-2-315 | 315 | [4800.0, 120.0, 7.0, 0.1, 0.004] | 0 | 0 | [550.0, 920.0, 1900.0, 5000.0, 11000.0] | 0 | 0
Siemens NH-2-355 | Siemens NH-2-355 | 355 | [4800.0, 120.0, 6.0, 0.1, 0.004] | 0 | 0 | [650.0, 1116.27, 2350.0, 5840.0, 12790.0] | 0 | 0
Siemens NH-2-400 | Siemens NH-2-400 | 400 | [4800.0, 120.0, 7.0, 0.1, 0.004] | 0 | 0 | [720.0, 1350.0, 2800.0, 6500.0, 15000.0] | 0 | 0
Siemens NH-2-425 | Siemens NH-2-425 | 425 | [4800.0, 120.0, 7.0, 0.1, 0.004] | 0 | 0 | [850.0, 1500.0, 3050.0, 7500.0, 16500.0] | 0 | 0
Siemens NH-2-630 | Siemens NH-2-630 | 630 | [4800.0, 120.0, 7.0, 0.1, 0.004] | 0 | 0 | [1200.0, 2000.0, 4800.0, 12000.0, 26000.0] | 0 | 0

## res_bus
| vm_pu | va_degree | p_mw | q_mvar
0 | 0.99272 | -0.050996 | 0.017343 | 0.0043466
1 | 0.99321 | -0.047578 | 0 | 0
2 | 0.99309 | -0.048374 | 0 | 0
3 | 0.99407 | -0.041505 | 0.007624 | 0.0019107
4 | 0.99301 | -0.048941 | 0 | 0
5 | 0.99298 | -0.049206 | 0.0043367 | 0.0010869
6 | 0.99471 | -0.036989 | 0 | 0
7 | 0.993 | -0.049046 | 0.0036872 | 0.0009241
8 | 0.99266 | -0.051405 | 0.0056924 | 0.0014267
9 | 0.9945 | -0.038462 | 0.0033467 | 0.00083876
10 | 1 | 0 | -0.2099 | -0.052559
11 | 0.99419 | -0.040663 | 0.0015289 | 0.00038317
12 | 0.99666 | -0.02333 | 0 | 0
13 | 0.99935 | -0.0045551 | 0.0022204 | 0.0005565
14 | 0.99591 | -0.028607 | 0 | 0
15 | 0.996 | -0.027915 | 0 | 0
16 | 0.99559 | -0.030822 | 0.0028897 | 0.00072422
17 | 0.99645 | -0.024792 | 0.016397 | 0.0041094
18 | 0.99443 | -0.038964 | 0.0022225 | 0.00055702
19 | 0.99291 | -0.049683 | 0.0033231 | 0.00083284
20 | 0.9926 | -0.05186 | 0.0026062 | 0.00065317
21 | 0.99445 | -0.038852 | 0.0034755 | 0.00087104
22 | 0.99299 | -0.049059 | 0 | 0
23 | 0.99248 | -0.052668 | 0.002282 | 0.00057193
24 | 0.99246 | -0.052801 | 0 | 0
25 | 0.99398 | -0.042154 | 0.0079896 | 0.0020024
26 | 0.9979 | -0.014656 | 0 | 0
27 | 0.99232 | -0.053808 | 0 | 0
28 | 0.99559 | -0.030825 | 0.0036278 | 0.00090921
29 | 0.9963 | -0.02585 | 0.0035712 | 0.00089503
30 | 0.99358 | -0.044977 | 0.0039832 | 0.00099829
31 | 0.99344 | -0.045969 | 0.010981 | 0.002752
32 | 0.99385 | -0.043086 | 0.002037 | 0.00051052
33 | 0.99484 | -0.036131 | 0 | 0
34 | 0.99495 | -0.03531 | 0.0043395 | 0.0010876
35 | 0.99474 | -0.036792 | 0.0064329 | 0.0016122
36 | 0.9923 | -0.053907 | 0.0025581 | 0.00064111
37 | 0.98991 | -0.070846 | 0.0052578 | 0.0013177
38 | 0.99008 | -0.069636 | 0 | 0
39 | 0.99029 | -0.068108 | 0.016613 | 0.0041635
40 | 0.99073 | -0.064986 | 0 | 0
41 | 0.99095 | -0.063485 | 0.001336 | 0.00033483
42 | 0.99172 | -0.058002 | 0.0031367 | 0.00078612
43 | 0.99188 | -0.056898 | 0.0018533 | 0.00046447
44 | 0.99207 | -0.055577 | 0.0049611 | 0.0012434
45 | 0.9955 | -0.03147 | 0.0088045 | 0.0022066
46 | 0.99769 | -0.016151 | 0.010644 | 0.0026677
47 | 0.99546 | -0.031818 | 0.0077395 | 0.0019397
48 | 0.9947 | -0.037157 | 0.0038336 | 0.0009608
49 | 0.99437 | -0.039471 | 0.0082764 | 0.0020743
50 | 0.99406 | -0.041653 | 0.0040382 | 0.0010121
51 | 0.99404 | -0.04178 | 0.0068804 | 0.0017244
52 | 0.99998 | 149.9947 | 0 | 0

## res_line
| p_from_mw | q_from_mvar | p_to_mw | q_to_mvar | pl_mw | ql_mvar | i_from_ka | i_to_ka | i_ka | vm_from_pu | va_from_degree | vm_to_pu | va_to_degree | loading_percent
0 | -0.017343 | -0.0043466 | 0.017351 | 0.0043495 | 8.2098e-06 | 2.9058e-06 | 0.025996 | 0.025996 | 0.025996 | 0.99272 | -0.050996 | 0.99321 | -0.047578 | 9.6282
1 | 0.019653 | 0.0049252 | -0.019651 | -0.0049244 | 2.1655e-06 | 7.8107e-07 | 0.029444 | 0.029444 | 0.029444 | 0.99321 | -0.047578 | 0.99309 | -0.048374 | 10.9051
2 | -0.037004 | -0.0092748 | 0.037035 | 0.0092865 | 3.1144e-05 | 1.1768e-05 | 0.05544 | 0.05544 | 0.05544 | 0.99321 | -0.047578 | 0.99407 | -0.041505 | 20.5332
3 | 0.015313 | 0.0038376 | -0.015312 | -0.0038372 | 1.2017e-06 | 4.1487e-07 | 0.022945 | 0.022945 | 0.022945 | 0.99309 | -0.048374 | 0.99301 | -0.048941 | 8.4981
4 | 0.0043372 | 0.0010868 | -0.0043367 | -0.0010869 | 4.9921e-07 | -5.3063e-08 | 0.0064987 | 0.0064988 | 0.0064988 | 0.99309 | -0.048374 | 0.99298 | -0.049206 | 2.4069
5 | -0.044659 | -0.011197 | 0.044687 | 0.011208 | 2.7957e-05 | 1.0623e-05 | 0.066852 | 0.066852 | 0.066852 | 0.99407 | -0.041505 | 0.99471 | -0.036989 | 24.76
6 | 0.0070107 | 0.0017568 | -0.0070106 | -0.0017568 | 1.0159e-07 | 1.9989e-08 | 0.010505 | 0.010505 | 0.010505 | 0.99301 | -0.048941 | 0.993 | -0.049046 | 3.8908
7 | 0.0083016 | 0.0020804 | -0.0082987 | -0.0020797 | 2.8306e-06 | 7.096e-07 | 0.01244 | 0.01244 | 0.01244 | 0.99301 | -0.048941 | 0.99266 | -0.051405 | 4.6073
8 | 0.0068238 | 0.00171 | -0.0068224 | -0.0017097 | 1.3906e-06 | 2.5728e-07 | 0.010208 | 0.010208 | 0.010208 | 0.99471 | -0.036989 | 0.9945 | -0.038462 | 3.7807
9 | -0.078057 | -0.019574 | 0.078459 | 0.019728 | 0.00040226 | 0.0001541 | 0.11677 | 0.11677 | 0.11677 | 0.99471 | -0.036989 | 1 | 0 | 43.2484
10 | 0.026546 | 0.0066559 | -0.026532 | -0.0066508 | 1.3507e-05 | 5.0169e-06 | 0.039711 | 0.039711 | 0.039711 | 0.99471 | -0.036989 | 0.99419 | -0.040663 | 14.7079
11 | 0.0033234 | 0.00083271 | -0.0033231 | -0.00083284 | 2.9279e-07 | -1.3211e-07 | 0.00498 | 0.0049801 | 0.0049801 | 0.993 | -0.049046 | 0.99291 | -0.049683 | 1.8445
12 | 0.0026063 | 0.00065301 | -0.0026062 | -0.00065317 | 1.6393e-07 | -1.5943e-07 | 0.0039068 | 0.0039069 | 0.0039069 | 0.99266 | -0.051405 | 0.9926 | -0.05186 | 1.447
13 | 0.0034757 | 0.00087097 | -0.0034755 | -0.00087104 | 1.8776e-07 | -7.2141e-08 | 0.0052004 | 0.0052005 | 0.0052005 | 0.9945 | -0.038462 | 0.99445 | -0.038852 | 1.9261
14 | 0.077978 | 0.019604 | -0.077725 | -0.019507 | 0.00025258 | 9.6755e-05 | 0.11605 | 0.11605 | 0.11605 | 1 | 0 | 0.99666 | -0.02333 | 42.983
15 | 0.052664 | 0.013227 | -0.052631 | -0.013215 | 3.3332e-05 | 1.2706e-05 | 0.078375 | 0.078375 | 0.078375 | 1 | 0 | 0.99935 | -0.0045551 | 29.0277
16 | 0.025003 | 0.0062677 | -0.024998 | -0.0062658 | 5.1625e-06 | 1.909e-06 | 0.037423 | 0.037423 | 0.037423 | 0.99419 | -0.040663 | 0.99398 | -0.042154 | 13.8604
17 | 0.057753 | 0.014502 | -0.057716 | -0.014488 | 3.6766e-05 | 1.4038e-05 | 0.086235 | 0.086235 | 0.086235 | 0.99666 | -0.02333 | 0.996 | -0.027915 | 31.9389
18 | 0.019972 | 0.0050057 | -0.019968 | -0.0050043 | 4.0401e-06 | 1.459e-06 | 0.029819 | 0.029819 | 0.029819 | 0.99666 | -0.02333 | 0.99645 | -0.024792 | 11.0441
19 | 0.05041 | 0.012658 | -0.050339 | -0.012631 | 7.0657e-05 | 2.6913e-05 | 0.075069 | 0.075069 | 0.075069 | 0.99935 | -0.0045551 | 0.9979 | -0.014656 | 27.8032
20 | -0.017303 | -0.0043374 | 0.017305 | 0.004338 | 1.66e-06 | 5.8667e-07 | 0.025854 | 0.025853 | 0.025854 | 0.99591 | -0.028607 | 0.996 | -0.027915 | 9.5754
21 | 0.017303 | 0.0043374 | -0.017298 | -0.0043355 | 5.3061e-06 | 1.8753e-06 | 0.025854 | 0.025854 | 0.025854 | 0.99591 | -0.028607 | 0.99559 | -0.030822 | 9.5754
22 | 0.040411 | 0.01015 | -0.040349 | -0.010126 | 6.1985e-05 | 2.3486e-05 | 0.060381 | 0.060382 | 0.060382 | 0.996 | -0.027915 | 0.99443 | -0.038964 | 22.3636
23 | 0.014408 | 0.0036113 | -0.014408 | -0.0036113 | 4.8909e-09 | 1.6602e-09 | 0.021535 | 0.021535 | 0.021535 | 0.99559 | -0.030822 | 0.99559 | -0.030825 | 7.9758
24 | 0.0035717 | 0.00089484 | -0.0035712 | -0.00089503 | 5.2332e-07 | -1.8268e-07 | 0.0053336 | 0.0053337 | 0.0053337 | 0.99645 | -0.024792 | 0.9963 | -0.02585 | 1.9755
25 | 0.038127 | 0.0095691 | -0.038073 | -0.009549 | 5.3357e-05 | 2.0182e-05 | 0.057056 | 0.057056 | 0.057056 | 0.99443 | -0.038964 | 0.99299 | -0.049059 | 21.1319
26 | 0.033108 | 0.0083055 | -0.033091 | -0.0082993 | 1.6566e-05 | 6.2322e-06 | 0.049615 | 0.049615 | 0.049615 | 0.99299 | -0.049059 | 0.99248 | -0.052668 | 18.3761
27 | 0.0049656 | 0.0012434 | -0.004963 | -0.0012434 | 2.5686e-06 | 2.6663e-08 | 0.0074407 | 0.007441 | 0.007441 | 0.99299 | -0.049059 | 0.99246 | -0.052801 | 2.7559
28 | 0.030809 | 0.0077274 | -0.030804 | -0.0077254 | 5.2937e-06 | 1.9847e-06 | 0.046194 | 0.046194 | 0.046194 | 0.99248 | -0.052668 | 0.9923 | -0.053907 | 17.1089
29 | 0.004963 | 0.0012434 | -0.0049623 | -0.0012434 | 6.9156e-07 | 7.3689e-09 | 0.007441 | 0.0074411 | 0.0074411 | 0.99246 | -0.052801 | 0.99232 | -0.053808 | 2.756
30 | 0.017008 | 0.0042634 | -0.017006 | -0.0042626 | 2.1932e-06 | 7.733e-07 | 0.025462 | 0.025462 | 0.025462 | 0.99398 | -0.042154 | 0.99385 | -0.043086 | 9.4305
31 | 0.039693 | 0.0099629 | -0.039601 | -0.0099279 | 9.2451e-05 | 3.5007e-05 | 0.059193 | 0.059194 | 0.059194 | 0.9979 | -0.014656 | 0.9955 | -0.03147 | 21.9236
32 | 0.010646 | 0.0026683 | -0.010644 | -0.0026677 | 2.2037e-06 | 6.6455e-07 | 0.015875 | 0.015875 | 0.015875 | 0.9979 | -0.014656 | 0.99769 | -0.016151 | 5.8797
33 | 0.0049623 | 0.0012434 | -0.0049611 | -0.0012434 | 1.2151e-06 | 1.3143e-08 | 0.0074411 | 0.0074412 | 0.0074412 | 0.99232 | -0.053808 | 0.99207 | -0.055577 | 2.756
34 | 0.01078 | 0.0027021 | -0.010774 | -0.0027 | 6.6929e-06 | 2.0373e-06 | 0.016113 | 0.016113 | 0.016113 | 0.99559 | -0.030825 | 0.99495 | -0.03531 | 5.9677
35 | 0.010982 | 0.0027524 | -0.010981 | -0.002752 | 1.5079e-06 | 4.6427e-07 | 0.016447 | 0.016447 | 0.016447 | 0.99358 | -0.044977 | 0.99344 | -0.045969 | 6.0915
36 | -0.014965 | -0.0037507 | 0.014969 | 0.0037521 | 3.9197e-06 | 1.3456e-06 | 0.022412 | 0.022412 | 0.022412 | 0.99358 | -0.044977 | 0.99385 | -0.043086 | 8.3009
37 | -0.0064335 | -0.0016123 | 0.0064342 | 0.0016124 | 7.3116e-07 | 1.1689e-07 | 0.0096228 | 0.0096227 | 0.0096228 | 0.99484 | -0.036131 | 0.99495 | -0.03531 | 3.564
38 | 0.0064335 | 0.0016123 | -0.0064329 | -0.0016122 | 5.8796e-07 | 9.4031e-08 | 0.0096228 | 0.0096228 | 0.0096228 | 0.99484 | -0.036131 | 0.99474 | -0.036792 | 3.564
39 | 0.028246 | 0.0070843 | -0.028234 | -0.0070799 | 1.1707e-05 | 4.3678e-06 | 0.042358 | 0.042358 | 0.042358 | 0.9923 | -0.053907 | 0.99188 | -0.056898 | 15.6882
40 | -0.0052578 | -0.0013177 | 0.0052587 | 0.0013178 | 8.8073e-07 | 4.8206e-08 | 0.0079035 | 0.0079034 | 0.0079035 | 0.98991 | -0.070846 | 0.99008 | -0.069636 | 2.9272
41 | -0.0052587 | -0.0013178 | 0.0052598 | 0.0013178 | 1.1117e-06 | 6.0693e-08 | 0.0079034 | 0.0079032 | 0.0079034 | 0.99008 | -0.069636 | 0.99029 | -0.068108 | 2.9272
42 | -0.021873 | -0.0054814 | 0.021882 | 0.0054848 | 9.4565e-06 | 3.4565e-06 | 0.032866 | 0.032866 | 0.032866 | 0.99029 | -0.068108 | 0.99073 | -0.064986 | 12.1724
43 | -0.021882 | -0.0054848 | 0.021887 | 0.0054865 | 4.5475e-06 | 1.6621e-06 | 0.032866 | 0.032865 | 0.032866 | 0.99073 | -0.064986 | 0.99095 | -0.063485 | 12.1724
44 | -0.023223 | -0.0058213 | 0.02324 | 0.0058278 | 1.7647e-05 | 6.4876e-06 | 0.034872 | 0.034872 | 0.034872 | 0.99095 | -0.063485 | 0.99172 | -0.058002 | 12.9154
45 | -0.026377 | -0.0066139 | 0.026381 | 0.0066154 | 4.0364e-06 | 1.4992e-06 | 0.039578 | 0.039578 | 0.039578 | 0.99172 | -0.058002 | 0.99188 | -0.056898 | 14.6585
46 | 0.030796 | 0.0077213 | -0.030795 | -0.0077207 | 1.4846e-06 | 5.564e-07 | 0.046033 | 0.046033 | 0.046033 | 0.9955 | -0.03147 | 0.99546 | -0.031818 | 17.0494
47 | 0.023055 | 0.005781 | -0.023038 | -0.0057748 | 1.7048e-05 | 6.258e-06 | 0.034464 | 0.034464 | 0.034464 | 0.99546 | -0.031818 | 0.9947 | -0.037157 | 12.7645
48 | 0.019205 | 0.004814 | -0.019198 | -0.0048117 | 6.1518e-06 | 2.2111e-06 | 0.028729 | 0.028729 | 0.028729 | 0.9947 | -0.037157 | 0.99437 | -0.039471 | 10.6405
49 | 0.010922 | 0.0027375 | -0.010919 | -0.0027365 | 3.2989e-06 | 1.0122e-06 | 0.016344 | 0.016344 | 0.016344 | 0.99437 | -0.039471 | 0.99406 | -0.041653 | 6.0535
50 | 0.0068805 | 0.0017244 | -0.0068804 | -0.0017244 | 1.2055e-07 | 2.2756e-08 | 0.010299 | 0.010299 | 0.010299 | 0.99406 | -0.041653 | 0.99404 | -0.04178 | 3.8146

## res_trafo
| p_hv_mw | q_hv_mvar | p_lv_mw | q_lv_mvar | pl_mw | ql_mvar | i_hv_ka | i_lv_ka | vm_hv_pu | va_hv_degree | vm_lv_pu | va_lv_degree | loading_percent
0 | 2.5187e-16 | 8.8016e-16 | 0.00079998 | 7.4552e-08 | 0.00079998 | 7.4552e-08 | 2.6429e-17 | 0.0011547 | 0.99998 | 149.9947 | 1 | 0 | 0.31999

## res_ext_grid
| p_mw | q_mvar
0 | 0.2099 | 0.052559

## res_load
| p_mw | q_mvar
0 | 0.017343 | 0.0043466
1 | 0.007624 | 0.0019107
2 | 0.0043367 | 0.0010869
3 | 0.0036872 | 0.0009241
4 | 0.0056924 | 0.0014267
5 | 0.0033467 | 0.00083876
6 | 0.0015289 | 0.00038317
7 | 0.0022204 | 0.0005565
8 | 0.0028897 | 0.00072422
9 | 0.016397 | 0.0041094
10 | 0.0022225 | 0.00055702
11 | 0.0033231 | 0.00083284
12 | 0.0026062 | 0.00065317
13 | 0.0034755 | 0.00087104
14 | 0.002282 | 0.00057193
15 | 0.0079896 | 0.0020024
16 | 0.0036278 | 0.00090921
17 | 0.0035712 | 0.00089503
18 | 0.0039832 | 0.00099829
19 | 0.010981 | 0.002752
20 | 0.002037 | 0.00051052
21 | 0.0043395 | 0.0010876
22 | 0.0064329 | 0.0016122
23 | 0.0025581 | 0.00064111
24 | 0.0052578 | 0.0013177
25 | 0.016613 | 0.0041635
26 | 0.001336 | 0.00033483
27 | 0.0031367 | 0.00078612
28 | 0.0018533 | 0.00046447
29 | 0.0049611 | 0.0012434
30 | 0.0088045 | 0.0022066
31 | 0.010644 | 0.0026677
32 | 0.0077395 | 0.0019397
33 | 0.0038336 | 0.0009608
34 | 0.0082764 | 0.0020743
35 | 0.0040382 | 0.0010121
36 | 0.0068804 | 0.0017244

## dtypes
| element | column | dtype
0 | bus | name | object
1 | bus | vn_kv | float64
2 | bus | type | object
3 | bus | zone | object
4 | bus | in_service | bool
5 | load | name | object
6 | load | bus | uint32
7 | load | p_mw | float64
8 | load | q_mvar | float64
9 | load | const_z_percent | float64
10 | load | const_i_percent | float64
11 | load | sn_mva | float64
12 | load | scaling | float64
13 | load | in_service | bool
14 | load | type | object
15 | ext_grid | name | object
16 | ext_grid | bus | uint32
17 | ext_grid | vm_pu | float64
18 | ext_grid | va_degree | float64
19 | ext_grid | slack_weight | float64
20 | ext_grid | in_service | bool
21 | line | name | object
22 | line | std_type | object
23 | line | from_bus | uint32
24 | line | to_bus | uint32
25 | line | length_km | float64
26 | line | r_ohm_per_km | float64
27 | line | x_ohm_per_km | float64
28 | line | c_nf_per_km | float64
29 | line | g_us_per_km | float64
30 | line | max_i_ka | float64
31 | line | df | float64
32 | line | parallel | uint32
33 | line | type | object
34 | line | in_service | bool
35 | trafo | name | object
36 | trafo | std_type | object
37 | trafo | hv_bus | uint32
38 | trafo | lv_bus | uint32
39 | trafo | sn_mva | float64
40 | trafo | vn_hv_kv | float64
41 | trafo | vn_lv_kv | float64
42 | trafo | vk_percent | float64
43 | trafo | vkr_percent | float64
44 | trafo | pfe_kw | float64
45 | trafo | i0_percent | float64
46 | trafo | shift_degree | float64
47 | trafo | tap_side | object
48 | trafo | tap_neutral | int32
49 | trafo | tap_min | int32
50 | trafo | tap_max | int32
51 | trafo | tap_step_percent | float64
52 | trafo | tap_step_degree | float64
53 | trafo | tap_pos | int32
54 | trafo | tap_phase_shifter | bool
55 | trafo | parallel | uint32
56 | trafo | df | float64
57 | trafo | in_service | bool
58 | line_geodata | coords | object
59 | bus_geodata | x | float64
60 | bus_geodata | y | float64
61 | bus_geodata | coords | object
62 | res_bus | vm_pu | float64
63 | res_bus | va_degree | float64
64 | res_bus | p_mw | float64
65 | res_bus | q_mvar | float64
66 | res_line | p_from_mw | float64
67 | res_line | q_from_mvar | float64
68 | res_line | p_to_mw | float64
69 | res_line | q_to_mvar | float64
70 | res_line | pl_mw | float64
71 | res_line | ql_mvar | float64
72 | res_line | i_from_ka | float64
73 | res_line | i_to_ka | float64
74 | res_line | i_ka | float64
75 | res_line | vm_from_pu | float64
76 | res_line | va_from_degree | float64
77 | res_line | vm_to_pu | float64
78 | res_line | va_to_degree | float64
79 | res_line | loading_percent | float64
80 | res_trafo | p_hv_mw | float64
81 | res_trafo | q_hv_mvar | float64
82 | res_trafo | p_lv_mw | float64
83 | res_trafo | q_lv_mvar | float64
84 | res_trafo | pl_mw | float64
85 | res_trafo | ql_mvar | float64
86 | res_trafo | i_hv_ka | float64
87 | res_trafo | i_lv_ka | float64
88 | res_trafo | vm_hv_pu | float64
89 | res_trafo | va_hv_degree | float64
90 | res_trafo | vm_lv_pu | float64
91 | res_trafo | va_lv_degree | float64
92 | res_trafo | loading_percent | float64
93 | res_ext_grid | p_mw | float64
94 | res_ext_grid | q_mvar | float64
95 | res_load | p_mw | float64
96 | res_load | q_mvar | float64

## parameters
| version | format_version | converged | OPF_converged | name | f_hz | sn_mva
0 | 2.14.6 | 2.14.0 | TRUE | FALSE |  | 50 | 1