## bus
| name | vn_kv | type | zone | in_service
0 | bus_LV_1373-19_0_2_node_0 | 0.4 | n |  | TRUE
1 | bus_LV_1373-19_0_2_node_1 | 0.4 | n |  | TRUE
2 | bus_LV_1373-19_0_2_node_2 | 0.4 | n |  | TRUE
3 | bus_LV_1373-19_0_2_node_3 | 0.4 | n |  | TRUE
4 | bus_LV_1373-19_0_2_node_9 | 0.4 | n |  | TRUE
5 | bus_LV_1373-19_0_2_node_6 | 0.4 | n |  | TRUE
6 | bus_LV_1373-19_0_2_node_29 | 0.4 | n |  | TRUE
7 | bus_LV_1373-19_0_2_node_30 | 0.4 | n |  | TRUE
8 | bus_LV_1373-19_0_2_node_7 | 0.4 | n |  | TRUE
9 | bus_LV_1373-19_0_2_node_5 | 0.4 | n |  | TRUE
10 | bus_LV_1373-19_0_2_node_10 | 0.4 | n |  | TRUE
11 | bus_LV_1373-19_0_2_node_13 | 0.4 | n |  | TRUE
12 | bus_LV_1373-19_0_2_node_15 | 0.4 | n |  | TRUE
13 | bus_LV_1373-19_0_2_node_12 | 0.4 | n |  | TRUE
14 | bus_LV_1373-19_0_2_node_8 | 0.4 | n |  | TRUE
15 | bus_LV_1373-19_0_2_node_11 | 0.4 | n |  | TRUE
16 | bus_LV_1373-19_0_2_node_16 | 0.4 | n |  | TRUE
17 | bus_LV_1373-19_0_2_node_17 | 0.4 | n |  | TRUE
18 | bus_LV_1373-19_0_2_node_31 | 0.4 | n |  | TRUE
19 | bus_LV_1373-19_0_2_node_21 | 0.4 | n |  | TRUE
20 | bus_LV_1373-19_0_2_node_19 | 0.4 | n |  | TRUE
21 | bus_LV_1373-19_0_2_node_18 | 0.4 | n |  | TRUE
22 | bus_LV_1373-19_0_2_node_22 | 0.4 | n |  | TRUE
23 | bus_LV_1373-19_0_2_node_14 | 0.4 | n |  | TRUE
24 | bus_LV_1373-19_0_2_node_20 | 0.4 | n |  | TRUE
25 | bus_LV_1373-19_0_2_node_23 | 0.4 | n |  | TRUE
26 | bus_LV_1373-19_0_2_node_24 | 0.4 | n |  | TRUE
27 | bus_LV_1373-19_0_2_node_25 | 0.4 | n |  | TRUE
28 | bus_LV_1373-19_0_2_node_26 | 0.4 | n |  | TRUE
29 | bus_LV_1373-19_0_2_node_27 | 0.4 | n |  | TRUE
30 | bus_MV_127_0_node_75 | 20 | n |  | TRUE

## load
| name | bus | p_mw | q_mvar | const_z_percent | const_i_percent | sn_mva | scaling | in_service | type
0 | LV_1373-19_0_2_load_0 | 0 | 0.0097364 | 0.0024402 | 0 | 0 |  | 1 | TRUE | wye
1 | LV_1373-19_0_2_load_3 | 3 | 0.0030627 | 0.00076757 | 0 | 0 |  | 1 | TRUE | wye
2 | LV_1373-19_0_2_load_9 | 4 | 0.00089847 | 0.00022518 | 0 | 0 |  | 1 | TRUE | wye
3 | LV_1373-19_0_2_load_6 | 5 | 0.0031296 | 0.00078435 | 0 | 0 |  | 1 | TRUE | wye
4 | LV_1373-19_0_2_load_29 | 6 | 0.010662 | 0.0026722 | 0 | 0 |  | 1 | TRUE | wye
5 | LV_1373-19_0_2_load_30 | 7 | 0.003811 | 0.00095512 | 0 | 0 |  | 1 | TRUE | wye
6 | LV_1373-19_0_2_load_7 | 8 | 0.010724 | 0.0026878 | 0 | 0 |  | 1 | TRUE | wye
7 | LV_1373-19_0_2_load_5 | 9 | 0.0079044 | 0.001981 | 0 | 0 |  | 1 | TRUE | wye
8 | LV_1373-19_0_2_load_10 | 10 | 0.011426 | 0.0028635 | 0 | 0 |  | 1 | TRUE | wye
9 | LV_1373-19_0_2_load_13 | 11 | 0.0073396 | 0.0018395 | 0 | 0 |  | 1 | TRUE | wye
10 | LV_1373-19_0_2_load_15 | 12 | 0.0047412 | 0.0011883 | 0 | 0 |  | 1 | TRUE | wye
11 | LV_1373-19_0_2_load_12 | 13 | 0.00832 | 0.0020852 | 0 | 0 |  | 1 | TRUE | wye
12 | LV_1373-19_0_2_load_8 | 14 | 0.0075507 | 0.0018924 | 0 | 0 |  | 1 | TRUE | wye
13 | LV_1373-19_0_2_load_16 | 16 | 0.0030474 | 0.00076374 | 0 | 0 |  | 1 | TRUE | wye
14 | LV_1373-19_0_2_load_31 | 18 | 0.0099493 | 0.0024935 | 0 | 0 |  | 1 | TRUE | wye
15 | LV_1373-19_0_2_load_21 | 19 | 0.0081518 | 0.002043 | 0 | 0 |  | 1 | TRUE | wye
16 | LV_1373-19_0_2_load_19 | 20 | 0.0059869 | 0.0015005 | 0 | 0 |  | 1 | TRUE | wye
17 | LV_1373-19_0_2_load_18 | 21 | 0.0014406 | 0.00036104 | 0 | 0 |  | 1 | TRUE | wye
18 | LV_1373-19_0_2_load_14 | 23 | 0.0099634 | 0.0024971 | 0 | 0 |  | 1 | TRUE | wye
19 | LV_1373-19_0_2_load_23 | 25 | 0.0062045 | 0.001555 | 0 | 0 |  | 1 | TRUE | wye
20 | LV_1373-19_0_2_load_24 | 26 | 0.0058504 | 0.0014663 | 0 | 0 |  | 1 | TRUE | wye
21 | LV_1373-19_0_2_load_27 | 29 | 0.018653 | 0.0046748 | 0 | 0 |  | 1 | TRUE | wye

## ext_grid
| name | bus | vm_pu | va_degree | slack_weight | in_service
0 |  | 18 | 1 | 0 | 1 | TRUE

## line
| name | std_type | from_bus | to_bus | length_km | r_ohm_per_km | x_ohm_per_km | c_nf_per_km | g_us_per_km | max_i_ka | df | parallel | type | in_service
0 | LV_1373-19_0_2_line_0 | NAYY 4x150 SE | 0 | 1 | 0.048439 | 0.208 | 0.08 | 261 | 0 | 0.27 | 1 | 1 | cs | TRUE
1 | LV_1373-19_0_2_line_1 | NAYY 4x150 SE | 1 | 2 | 0.00738 | 0.208 | 0.08 | 261 | 0 | 0.27 | 1 | 1 | cs | TRUE
2 | LV_1373-19_0_2_line_2 | NAYY 4x150 SE | 1 | 3 | 0.013369 | 0.208 | 0.08 | 261 | 0 | 0.27 | 1 | 1 | cs | TRUE
3 | LV_1373-19_0_2_line_3 | NAYY 4x150 SE | 2 | 4 | 0.0038931 | 0.208 | 0.08 | 261 | 0 | 0.27 | 1 | 2 | cs | TRUE
4 | LV_1373-19_0_2_line_4 | NAYY 4x150 SE | 2 | 5 | 0.023582 | 0.208 | 0.08 | 261 | 0 | 0.27 | 1 | 2 | cs | TRUE
5 | LV_1373-19_0_2_line_5 | NAYY 4x150 SE | 3 | 6 | 0.0065314 | 0.208 | 0.08 | 261 | 0 | 0.27 | 1 | 1 | cs | TRUE
6 | LV_1373-19_0_2_line_6 | NAYY 4x150 SE | 4 | 7 | 0.021699 | 0.208 | 0.08 | 261 | 0 | 0.27 | 1 | 2 | cs | TRUE
7 | LV_1373-19_0_2_line_7 | NAYY 4x150 SE | 5 | 8 | 0.031991 | 0.208 | 0.08 | 261 | 0 | 0.27 | 1 | 2 | cs | TRUE
8 | LV_1373-19_0_2_line_8 | NAYY 4x150 SE | 7 | 18 | 0.020738 | 0.208 | 0.08 | 261 | 0 | 0.27 | 1 | 2 | cs | TRUE
9 | LV_1373-19_0_2_line_9 | NAYY 4x150 SE | 8 | 14 | 0.021127 | 0.208 | 0.08 | 261 | 0 | 0.27 | 1 | 2 | cs | TRUE
10 | LV_1373-19_0_2_line_10 | NAYY 4x150 SE | 9 | 10 | 0.017672 | 0.208 | 0.08 | 261 | 0 | 0.27 | 1 | 1 | cs | TRUE
11 | LV_1373-19_0_2_line_11 | NAYY 4x150 SE | 10 | 11 | 0.062819 | 0.208 | 0.08 | 261 | 0 | 0.27 | 1 | 1 | cs | TRUE
12 | LV_1373-19_0_2_line_12 | NAYY 4x150 SE | 11 | 12 | 0.044363 | 0.208 | 0.08 | 261 | 0 | 0.27 | 1 | 1 | cs | TRUE
13 | LV_1373-19_0_2_line_13 | NAYY 4x150 SE | 11 | 13 | 0.0077021 | 0.208 | 0.08 | 261 | 0 | 0.27 | 1 | 1 | cs | TRUE
14 | LV_1373-19_0_2_line_14 | NAYY 4x150 SE | 12 | 16 | 0.023525 | 0.208 | 0.08 | 261 | 0 | 0.27 | 1 | 1 | cs | TRUE
15 | LV_1373-19_0_2_line_15 | NAYY 4x150 SE | 13 | 23 | 0.0061986 | 0.208 | 0.08 | 261 | 0 | 0.27 | 1 | 1 | cs | TRUE
16 | LV_1373-19_0_2_line_16 | NAYY 4x150 SE | 14 | 15 | 0.043314 | 0.208 | 0.08 | 261 | 0 | 0.27 | 1 | 1 | cs | TRUE
17 | LV_1373-19_0_2_line_17 | NAYY 4x150 SE | 15 | 16 | 0.012578 | 0.208 | 0.08 | 261 | 0 | 0.27 | 1 | 1 | cs | TRUE
18 | LV_1373-19_0_2_line_18 | NAYY 4x150 SE | 15 | 17 | 0.002795 | 0.208 | 0.08 | 261 | 0 | 0.27 | 1 | 1 | cs | TRUE
19 | LV_1373-19_0_2_line_19 | NAYY 4x150 SE | 17 | 19 | 0.013543 | 0.208 | 0.08 | 261 | 0 | 0.27 | 1 | 1 | cs | TRUE
20 | LV_1373-19_0_2_line_20 | NAYY 4x150 SE | 17 | 20 | 0.024337 | 0.208 | 0.08 | 261 | 0 | 0.27 | 1 | 1 | cs | TRUE
21 | LV_1373-19_0_2_line_21 | NAYY 4x150 SE | 20 | 24 | 0.022769 | 0.208 | 0.08 | 261 | 0 | 0.27 | 1 | 1 | cs | TRUE
22 | LV_1373-19_0_2_line_22 | NAYY 4x150 SE | 21 | 22 | 0.02413 | 0.208 | 0.08 | 261 | 0 | 0.27 | 1 | 1 | cs | TRUE
23 | LV_1373-19_0_2_line_23 | NAYY 4x150 SE | 22 | 24 | 0.007104 | 0.208 | 0.08 | 261 | 0 | 0.27 | 1 | 1 | cs | TRUE
24 | LV_1373-19_0_2_line_24 | NAYY 4x150 SE | 24 | 25 | 0.061614 | 0.208 | 0.08 | 261 | 0 | 0.27 | 1 | 1 | cs | TRUE
25 | LV_1373-19_0_2_line_25 | NAYY 4x150 SE | 25 | 26 | 0.040311 | 0.208 | 0.08 | 261 | 0 | 0.27 | 1 | 1 | cs | TRUE
26 | LV_1373-19_0_2_line_26 | NAYY 4x150 SE | 26 | 27 | 0.039239 | 0.208 | 0.08 | 261 | 0 | 0.27 | 1 | 1 | cs | TRUE
27 | LV_1373-19_0_2_line_27 | NAYY 4x150 SE | 27 | 28 | 0.026496 | 0.208 | 0.08 | 261 | 0 | 0.27 | 1 | 1 | cs | TRUE
28 | LV_1373-19_0_2_line_28 | NAYY 4x150 SE | 28 | 29 | 0.053841 | 0.208 | 0.08 | 261 | 0 | 0.27 | 1 | 1 | cs | TRUE

## trafo
| name | std_type | hv_bus | lv_bus | sn_mva | vn_hv_kv | vn_lv_kv | vk_percent | vkr_percent | pfe_kw | i0_percent | shift_degree | tap_side | tap_neutral | tap_min | tap_max | tap_step_percent | tap_step_degree | tap_pos | tap_phase_shifter | parallel | df | in_service
0 | LV_1373-19_0_2_trafo_31 | 0.25 MVA 20/0.4 kV | 30 | 18 | 0.25 | 20 | 0.4 | 6 | 1.44 | 0.8 | 0.32 | 150 | hv | 0 | -2 | 2 | 2.5 | 0 | 0 | FALSE | 1 | 1 | TRUE

## line_geodata
| x0 | y0 | x1 | y1 | x2 | y2 | x3 | y3 | x4 | y4 | x5 | y5 | x6 | y6 | x7 | y7 | x8 | y8 | x9 | y9
0 | 2688756.7123 | 1211653.9011 | 2688776.6714 | 1211681.2607 | 2688785.3322 | 1211692.9801
1 | 2688751.0037 | 1211658.597 | 2688756.7123 | 1211653.9011
2 | 2688756.7123 | 1211653.9011 | 2688766.2138 | 1211644.4959
3 | 2688751.0037 | 1211658.597 | 2688747.9287 | 1211660.9846
4 | 2688751.0037 | 1211658.597 | 2688752.5221 | 1211661.7551 | 2688737.587 | 1211672.629 | 2688736.205 | 1211673.443
5 | 2688770.8557 | 1211639.9011 | 2688766.2138 | 1211644.4959
6 | 2688747.9287 | 1211660.9846 | 2688736.419 | 1211669.921 | 2688730.2916 | 1211673.5616
7 | 2688736.205 | 1211673.443 | 2688726.8155 | 1211678.9731 | 2688718.2615 | 1211682.8595 | 2688710.7523 | 1211685.483 | 2688707.0424 | 1211685.9867
8 | 2688730.2916 | 1211673.5616 | 2688726.214 | 1211675.9843 | 2688716.6188 | 1211680.389 | 2688711.3671 | 1211681.7961
9 | 2688707.0424 | 1211685.9867 | 2688702.8558 | 1211686.5551 | 2688695.418 | 1211686.9337 | 2688688.4499 | 1211686.3853 | 2688686.0374 | 1211685.8788
10 | 2688717.2593 | 1211761.4414 | 2688734.7417 | 1211764.0212
11 | 2688659.3029 | 1211737.2081 | 2688717.2593 | 1211761.4414
12 | 2688637.6608 | 1211699.5917 | 2688639.0771 | 1211703.7409 | 2688643.3093 | 1211711.4533 | 2688649.8283 | 1211720.7341 | 2688657.1411 | 1211727.7364 | 2688659.3029 | 1211737.2081
13 | 2688653.8368 | 1211742.6344 | 2688659.3029 | 1211737.2081 | 2688659.3029 | 1211737.2081
14 | 2688637.6608 | 1211699.5917 | 2688635.3996 | 1211692.9679 | 2688638.1268 | 1211681.7899 | 2688640.7807 | 1211677.5285
15 | 2688649.4377 | 1211747.0014 | 2688653.8368 | 1211742.6344
16 | 2688647.4302 | 1211666.8515 | 2688657.3678 | 1211673.1478 | 2688667.6698 | 1211678.9492 | 2688675.3717 | 1211682.7885 | 2688682.3515 | 1211685.1049 | 2688686.0374 | 1211685.8788
17 | 2688647.4302 | 1211666.8515 | 2688640.7807 | 1211677.5285
18 | 2688647.4302 | 1211666.8515 | 2688649.5622 | 1211665.0376
19 | 2688649.5622 | 1211665.0376 | 2688660.909 | 1211672.4302
20 | 2688649.5622 | 1211665.0376 | 2688631.1462 | 1211651.4104 | 2688629.9744 | 1211650.5945
21 | 2688611.2893 | 1211637.584 | 2688629.9744 | 1211650.5945
22 | 2688605.9006 | 1211642.2293 | 2688607.1832 | 1211641.837 | 2688609.0324 | 1211641.6643 | 2688611.0815 | 1211641.8504 | 2688612.9203 | 1211642.3781 | 2688614.3442 | 1211643.2109 | 2688626.8023 | 1211652.1125
23 | 2688611.2893 | 1211637.584 | 2688605.9006 | 1211642.2293
24 | 2688611.2893 | 1211637.584 | 2688619.4457 | 1211630.2781 | 2688630.4138 | 1211619.4004 | 2688640.9319 | 1211608.127 | 2688647.1747 | 1211600.7259 | 2688653.7138 | 1211593.008
25 | 2688653.7138 | 1211593.008 | 2688663.8364 | 1211581.0604 | 2688679.8637 | 1211562.33
26 | 2688705.8023 | 1211533.4637 | 2688689.1084 | 1211553.2287 | 2688687.5101 | 1211553.3939 | 2688679.8637 | 1211562.33
27 | 2688705.8023 | 1211533.4637 | 2688714.0259 | 1211524.2131 | 2688716.1299 | 1211522.2431 | 2688718.3759 | 1211520.9423 | 2688720.8648 | 1211520.1788 | 2688723.8691 | 1211518.9894 | 2688726.404 | 1211517.6818
28 | 2688726.404 | 1211517.6818 | 2688728.936 | 1211521.1662 | 2688731.4918 | 1211523.5613 | 2688737.0955 | 1211528.4813 | 2688740.0447 | 1211531.505 | 2688743.1802 | 1211535.7989 | 2688746.8981 | 1211540.7909 | 2688750.7267 | 1211545.4954 | 2688757.8739 | 1211552.3952 | 2688762.9435 | 1211556.9403

## bus_geodata
| x | y | coords
0 | 2688785.3322 | 1211692.9801
1 | 2688756.7123 | 1211653.9011
2 | 2688751.0037 | 1211658.597
3 | 2688766.2138 | 1211644.4959
4 | 2688747.9287 | 1211660.9846
5 | 2688736.205 | 1211673.443
6 | 2688770.8557 | 1211639.9011
7 | 2688730.2916 | 1211673.5616
8 | 2688707.0424 | 1211685.9867
9 | 2688734.7417 | 1211764.0212
10 | 2688717.2593 | 1211761.4414
11 | 2688659.3029 | 1211737.2081
12 | 2688637.6608 | 1211699.5917
13 | 2688653.8368 | 1211742.6344
14 | 2688686.0374 | 1211685.8788
15 | 2688647.4302 | 1211666.8515
16 | 2688640.7807 | 1211677.5285
17 | 2688649.5622 | 1211665.0376
18 | 2688711.3671 | 1211681.7961
19 | 2688660.909 | 1211672.4302
20 | 2688629.9744 | 1211650.5945
21 | 2688626.8023 | 1211652.1125
22 | 2688605.9006 | 1211642.2293
23 | 2688649.4377 | 1211747.0014
24 | 2688611.2893 | 1211637.584
25 | 2688653.7138 | 1211593.008
26 | 2688679.8637 | 1211562.33
27 | 2688705.8023 | 1211533.4637
28 | 2688726.404 | 1211517.6818
29 | 2688762.9435 | 1211556.9403
30 | 2688751.0037 | 1211658.597

## line_std_types
| c_nf_per_km | r_ohm_per_km | x_ohm_per_km | max_i_ka | type | q_mm2 | alpha | voltage_rating
NAYY 4x50 SE | 210 | 0.642 | 0.083 | 0.142 | cs | 50 | 0.00403 | LV
NAYY 4x120 SE | 264 | 0.225 | 0.08 | 0.242 | cs | 120 | 0.00403 | LV
NAYY 4x150 SE | 261 | 0.208 | 0.08 | 0.27 | cs | 150 | 0.00403 | LV
NA2XS2Y 1x95 RM/25 12/20 kV | 216 | 0.313 | 0.132 | 0.252 | cs | 95 | 0.00403 | MV
NA2XS2Y 1x185 RM/25 12/20 kV | 273 | 0.161 | 0.117 | 0.362 | cs | 185 | 0.00403 | MV
NA2XS2Y 1x240 RM/25 12/20 kV | 304 | 0.122 | 0.112 | 0.421 | cs | 240 | 0.00403 | MV
NA2XS2Y 1x95 RM/25 6/10 kV | 315 | 0.313 | 0.123 | 0.249 | cs | 95 | 0.00403 | MV
NA2XS2Y 1x185 RM/25 6/10 kV | 406 | 0.161 | 0.11 | 0.358 | cs | 185 | 0.00403 | MV
NA2XS2Y 1x240 RM/25 6/10 kV | 456 | 0.122 | 0.105 | 0.416 | cs | 240 | 0.00403 | MV
NA2XS2Y 1x150 RM/25 12/20 kV | 250 | 0.206 | 0.116 | 0.319 | cs | 150 | 0.00403 | MV
NA2XS2Y 1x120 RM/25 12/20 kV | 230 | 0.253 | 0.119 | 0.283 | cs | 120 | 0.00403 | MV
NA2XS2Y 1x70 RM/25 12/20 kV | 190 | 0.443 | 0.132 | 0.22 | cs | 70 | 0.00403 | MV
NA2XS2Y 1x150 RM/25 6/10 kV | 360 | 0.206 | 0.11 | 0.315 | cs | 150 | 0.00403 | MV
NA2XS2Y 1x120 RM/25 6/10 kV | 340 | 0.253 | 0.113 | 0.28 | cs | 120 | 0.00403 | MV
NA2XS2Y 1x70 RM/25 6/10 kV | 280 | 0.443 | 0.123 | 0.217 | cs | 70 | 0.00403 | MV
N2XS(FL)2Y 1x120 RM/35 64/110 kV | 112 | 0.153 | 0.166 | 0.366 | cs | 120 | 0.00393 | HV
N2XS(FL)2Y 1x185 RM/35 64/110 kV | 125 | 0.099 | 0.156 | 0.457 | cs | 185 | 0.00393 | HV
N2XS(FL)2Y 1x240 RM/35 64/110 kV | 135 | 0.075 | 0.149 | 0.526 | cs | 240 | 0.00393 | HV
N2XS(FL)2Y 1x300 RM/35 64/110 kV | 144 | 0.06 | 0.144 | 0.588 | cs | 300 | 0.00393 | HV
15-AL1/3-ST1A 0.4 | 11 | 1.8769 | 0.35 | 0.105 | ol | 16 | 0.00403 | LV
24-AL1/4-ST1A 0.4 | 11.25 | 1.2012 | 0.335 | 0.14 | ol | 24 | 0.00403 | LV
48-AL1/8-ST1A 0.4 | 12.2 | 0.5939 | 0.3 | 0.21 | ol | 48 | 0.00403 | LV
94-AL1/15-ST1A 0.4 | 13.2 | 0.306 | 0.29 | 0.35 | ol | 94 | 0.00403 | LV
34-AL1/6-ST1A 10.0 | 9.7 | 0.8342 | 0.36 | 0.17 | ol | 34 | 0.00403 | MV
48-AL1/8-ST1A 10.0 | 10.1 | 0.5939 | 0.35 | 0.21 | ol | 48 | 0.00403 | MV
70-AL1/11-ST1A 10.0 | 10.4 | 0.4132 | 0.339 | 0.29 | ol | 70 | 0.00403 | MV
94-AL1/15-ST1A 10.0 | 10.75 | 0.306 | 0.33 | 0.35 | ol | 94 | 0.00403 | MV
122-AL1/20-ST1A 10.0 | 11.1 | 0.2376 | 0.323 | 0.41 | ol | 122 | 0.00403 | MV
149-AL1/24-ST1A 10.0 | 11.25 | 0.194 | 0.315 | 0.47 | ol | 149 | 0.00403 | MV
34-AL1/6-ST1A 20.0 | 9.15 | 0.8342 | 0.382 | 0.17 | ol | 34 | 0.00403 | MV
48-AL1/8-ST1A 20.0 | 9.5 | 0.5939 | 0.372 | 0.21 | ol | 48 | 0.00403 | MV
70-AL1/11-ST1A 20.0 | 9.7 | 0.4132 | 0.36 | 0.29 | ol | 70 | 0.00403 | MV
94-AL1/15-ST1A 20.0 | 10 | 0.306 | 0.35 | 0.35 | ol | 94 | 0.00403 | MV
122-AL1/20-ST1A 20.0 | 10.3 | 0.2376 | 0.344 | 0.41 | ol | 122 | 0.00403 | MV
149-AL1/24-ST1A 20.0 | 10.5 | 0.194 | 0.337 | 0.47 | ol | 149 | 0.00403 | MV
184-AL1/30-ST1A 20.0 | 10.75 | 0.1571 | 0.33 | 0.535 | ol | 184 | 0.00403 | MV
243-AL1/39-ST1A 20.0 | 11 | 0.1188 | 0.32 | 0.645 | ol | 243 | 0.00403 | MV
48-AL1/8-ST1A 110.0 | 8 | 0.5939 | 0.46 | 0.21 | ol | 48 | 0.00403 | HV
70-AL1/11-ST1A 110.0 | 8.4 | 0.4132 | 0.45 | 0.29 | ol | 70 | 0.00403 | HV
94-AL1/15-ST1A 110.0 | 8.65 | 0.306 | 0.44 | 0.35 | ol | 94 | 0.00403 | HV
122-AL1/20-ST1A 110.0 | 8.5 | 0.2376 | 0.43 | 0.41 | ol | 122 | 0.00403 | HV
149-AL1/24-ST1A 110.0 | 8.75 | 0.194 | 0.41 | 0.47 | ol | 149 | 0.00403 | HV
184-AL1/30-ST1A 110.0 | 8.8 | 0.1571 | 0.4 | 0.535 | ol | 184 | 0.00403 | HV
243-AL1/39-ST1A 110.0 | 9 | 0.1188 | 0.39 | 0.645 | ol | 243 | 0.00403 | HV
305-AL1/39-ST1A 110.0 | 9.2 | 0.0949 | 0.38 | 0.74 | ol | 305 | 0.00403 | HV
490-AL1/64-ST1A 110.0 | 9.75 | 0.059 | 0.37 | 0.96 | ol | 490 | 0.00403 | HV
679-AL1/86-ST1A 110.0 | 9.95 | 0.042 | 0.36 | 1.15 | ol | 679 | 0.00403 | HV
490-AL1/64-ST1A 220.0 | 10 | 0.059 | 0.285 | 0.96 | ol | 490 | 0.00403 | HV
679-AL1/86-ST1A 220.0 | 11.7 | 0.042 | 0.275 | 1.15 | ol | 679 | 0.00403 | HV
490-AL1/64-ST1A 380.0 | 11 | 0.059 | 0.253 | 0.96 | ol | 490 | 0.00403 | HV
679-AL1/86-ST1A 380.0 | 14.6 | 0.042 | 0.25 | 1.15 | ol | 679 | 0.00403 | HV

## trafo_std_types
| i0_percent | pfe_kw | vkr_percent | sn_mva | vn_lv_kv | vn_hv_kv | vk_percent | shift_degree | vector_group | tap_side | tap_neutral | tap_min | tap_max | tap_step_degree | tap_step_percent | tap_phase_shifter
160 MVA 380/110 kV | 0.06 | 60 | 0.25 | 160 | 110 | 380 | 12.2 | 0 | Yy0 | hv | 0 | -9 | 9 | 0 | 1.5 | FALSE
100 MVA 220/110 kV | 0.06 | 55 | 0.26 | 100 | 110 | 220 | 12 | 0 | Yy0 | hv | 0 | -9 | 9 | 0 | 1.5 | FALSE
63 MVA 110/20 kV | 0.04 | 22 | 0.32 | 63 | 20 | 110 | 18 | 150 | YNd5 | hv | 0 | -9 | 9 | 0 | 1.5 | FALSE
40 MVA 110/20 kV | 0.05 | 18 | 0.34 | 40 | 20 | 110 | 16.2 | 150 | YNd5 | hv | 0 | -9 | 9 | 0 | 1.5 | FALSE
25 MVA 110/20 kV | 0.07 | 14 | 0.41 | 25 | 20 | 110 | 12 | 150 | YNd5 | hv | 0 | -9 | 9 | 0 | 1.5 | FALSE
63 MVA 110/10 kV | 0.04 | 22 | 0.32 | 63 | 10 | 110 | 18 | 150 | YNd5 | hv | 0 | -9 | 9 | 0 | 1.5 | FALSE
40 MVA 110/10 kV | 0.05 | 18 | 0.34 | 40 | 10 | 110 | 16.2 | 150 | YNd5 | hv | 0 | -9 | 9 | 0 | 1.5 | FALSE
25 MVA 110/10 kV | 0.07 | 14 | 0.41 | 25 | 10 | 110 | 12 | 150 | YNd5 | hv | 0 | -9 | 9 | 0 | 1.5 | FALSE
0.25 MVA 20/0.4 kV | 0.32 | 0.8 | 1.44 | 0.25 | 0.4 | 20 | 6 | 150 | Yzn5 | hv | 0 | -2 | 2 | 0 | 2.5 | FALSE
0.4 MVA 20/0.4 kV | 0.3375 | 1.35 | 1.425 | 0.4 | 0.4 | 20 | 6 | 150 | Dyn5 | hv | 0 | -2 | 2 | 0 | 2.5 | FALSE
0.63 MVA 20/0.4 kV | 0.2619 | 1.65 | 1.206 | 0.63 | 0.4 | 20 | 6 | 150 | Dyn5 | hv | 0 | -2 | 2 | 0 | 2.5 | FALSE
0.25 MVA 10/0.4 kV | 0.24 | 0.6 | 1.2 | 0.25 | 0.4 | 10 | 4 | 150 | Dyn5 | hv | 0 | -2 | 2 | 0 | 2.5 | FALSE
0.4 MVA 10/0.4 kV | 0.2375 | 0.95 | 1.325 | 0.4 | 0.4 | 10 | 4 | 150 | Dyn5 | hv | 0 | -2 | 2 | 0 | 2.5 | FALSE
0.63 MVA 10/0.4 kV | 0.1873 | 1.18 | 1.0794 | 0.63 | 0.4 | 10 | 4 | 150 | Dyn5 | hv | 0 | -2 | 2 | 0 | 2.5 | FALSE

## trafo3w_std_types
| sn_hv_mva | sn_mv_mva | sn_lv_mva | vn_hv_kv | vn_mv_kv | vn_lv_kv | vk_hv_percent | vk_mv_percent | vk_lv_percent | vkr_hv_percent | vkr_mv_percent | vkr_lv_percent | pfe_kw | i0_percent | shift_mv_degree | shift_lv_degree | vector_group | tap_side | tap_neutral | tap_min | tap_max | tap_step_percent
63/25/38 MVA 110/20/10 kV | 63 | 25 | 38 | 110 | 20 | 10 | 10.4 | 10.4 | 10.4 | 0.28 | 0.32 | 0.35 | 35 | 0.89 | 0 | 0 | YN0yn0yn0 | hv | 0 | -10 | 10 | 1.2
63/25/38 MVA 110/10/10 kV | 63 | 25 | 38 | 110 | 10 | 10 | 10.4 | 10.4 | 10.4 | 0.28 | 0.32 | 0.35 | 35 | 0.89 | 0 | 0 | YN0yn0yn0 | hv | 0 | -10 | 10 | 1.2

## fuse_std_types
| fuse_type | i_rated_a | t_avg | t_min | t_total | x_avg | x_min | x_total
HV 100A | HV 100A | 100 | 0 | [10.0, 3.64, 0.854, 0.281, 0.1, 0.0531, 0.022, 0.01] | [10.0, 4.267, 1.21, 0.403, 0.1, 0.058, 0.022, 0.01] | 0 | [300.0, 350.0, 450.0, 550.0, 700.0, 850.0, 1200.0, 1752.0] | [600.0, 700.0, 900.0, 1150.0, 1665.0, 2000.0, 3000.0, 4313.0]
HV 10A | HV 10A | 10 | 0 | [10.0, 1675.0, 0.344, 0.156, 0.1, 0.0417, 0.0171, 0.01] | [10.0, 1.3, 0.3, 0.155, 0.1, 0.0555, 0.023, 0.01] | 0 | [30.0, 32.0, 35.0, 37.0, 39.0, 50.0, 70.0, 88.0] | [60.0, 70.0, 80.0, 87.0, 94.0, 110.0, 150.0, 216.0]
HV 125A | HV 125A | 125 | 0 | [10.0, 1.82, 0.344, 0.1, 0.0467, 0.0269, 0.01] | [10.0, 2.478, 0.426, 0.1, 0.0427, 0.0211, 0.01] | 0 | [375.0, 500.0, 700.0, 925.0, 1200.0, 1500.0, 2341.0] | [750.0, 1000.0, 1500.0, 2200.0, 3000.0, 4000.0, 5765.0]
HV 160A | HV 160A | 160 | 0 | [10.0, 4.15, 1.03, 0.198, 0.1, 0.051, 0.0172, 0.01] | [10.0, 2.3, 0.734, 0.274, 0.1, 0.046, 0.0177, 0.01] | 0 | [480.0, 550.0, 700.0, 1000.0, 1260.0, 1600.0, 2500.0, 3227.0] | [960.0, 1300.0, 1700.0, 2200.0, 2996.0, 4000.0, 6000.0, 7946.0]
HV 16A | HV 16A | 16 | 0 | [10.0, 0.352, 0.164, 0.1, 0.0649, 0.0342, 0.01] | [10.0, 2.34, 0.722, 0.181, 0.1, 0.055, 0.0296, 0.01] | 0 | [48.0, 60.0, 65.0, 71.0, 80.0, 100.0, 162.0] | [96.0, 110.0, 125.0, 150.0, 168.0, 200.0, 250.0, 398.0]
HV 200A | HV 200A | 200 | 0 | [10.0, 4.267, 1.21, 0.403, 0.1, 0.058, 0.022, 0.01] | [10.0, 3.73, 1.654, 0.328, 0.1, 0.0531, 0.019, 0.01] | 0 | [600.0, 700.0, 900.0, 1150.0, 1665.0, 2000.0, 3000.0, 4313.0] | [1200.0, 1500.0, 1800.0, 2700.0, 3960.0, 5000.0, 7500.0, 10620.0]
HV 20A | HV 20A | 20 | 0 | [10.0, 1.3, 0.3, 0.155, 0.1, 0.0555, 0.023, 0.01] | [10.0, 1.3, 0.161, 0.1, 0.0611, 0.0399, 0.0141, 0.01] | 0 | [60.0, 70.0, 80.0, 87.0, 94.0, 110.0, 150.0, 216.0] | [120.0, 150.0, 200.0, 223.0, 260.0, 300.0, 450.0, 532.0]
HV 25A | HV 25A | 25 | 0 | [10.0, 2.512, 0.833, 0.299, 0.1, 0.0372, 0.0223, 0.01] | [10.0, 3.125, 0.597, 0.198, 0.1, 0.0378, 0.022, 0.01] | 0 | [75.0, 82.0, 90.0, 100.0, 124.0, 170.0, 200.0, 289.0] | [150.0, 170.0, 210.0, 250.0, 294.0, 400.0, 500.0, 711.0]
HV 31.5A | HV 31.5A | 31.5 | 0 | [10.0, 2.34, 0.722, 0.181, 0.1, 0.055, 0.0296, 0.01] | [10.0, 2.84, 0.368, 0.164, 0.1, 0.0621, 0.0378, 0.0195, 0.01] | 0 | [95.0, 110.0, 125.0, 150.0, 165.0, 200.0, 250.0, 390.0] | [189.0, 220.0, 300.0, 350.0, 393.0, 450.0, 530.0, 700.0, 960.0]
HV 40A | HV 40A | 40 | 0 | [10.0, 1.3, 0.161, 0.1, 0.0611, 0.0399, 0.0141, 0.01] | [10.0, 2.05, 0.369, 0.198, 0.1, 0.051, 0.0298, 0.01] | 0 | [120.0, 150.0, 200.0, 223.0, 260.0, 300.0, 450.0, 532.0] | [240.0, 300.0, 400.0, 450.0, 530.0, 650.0, 800.0, 1311.0]
HV 50A | HV 50A | 50 | 0 | [10.0, 3.215, 0.597, 0.198, 0.1, 0.0378, 0.022, 0.01] | [10.0, 3.64, 0.854, 0.281, 0.1, 0.0531, 0.022, 0.01] | 0 | [150.0, 170.0, 210.0, 250.0, 294.0, 400.0, 500.0, 711.0] | [300.0, 350.0, 450.0, 550.0, 700.0, 850.0, 1200.0, 1752.0]
HV 6.3A | HV 6.3A | 6.3 | 0 | [10.0, 1.39, 0.344, 0.168, 0.1, 0.056, 0.0263, 0.01] | [10.0, 1.711, 0.516, 0.198, 0.1, 0.0634, 0.0303, 0.01] | 0 | [19.0, 19.5, 20.4, 20.8, 22.0, 25.0, 32.0, 48.0] | [38.0, 40.0, 43.0, 48.0, 53.0, 60.0, 75.0, 118.0]
HV 63A | HV 63A | 63 | 0 | [10.0, 2.84, 0.368, 0.164, 0.1, 0.0621, 0.0378, 0.0195, 0.01] | [10.0, 1.82, 0.344, 0.1, 0.0467, 0.0269, 0.01] | 0 | [189.0, 220.0, 300.0, 350.0, 393.0, 450.0, 530.0, 700.0, 961.0] | [378.0, 500.0, 700.0, 934.0, 1200.0, 1500.0, 2366.0]
HV 80A | HV 80A | 80 | 0 | [10.0, 2.05, 0.369, 0.198, 0.1, 0.051, 0.0298, 0.01] | [10.0, 4.15, 1.03, 0.198, 0.1, 0.051, 0.0172, 0.01] | 0 | [240.0, 300.0, 400.0, 450.0, 530.0, 650.0, 800.0, 1311.0] | [480.0, 550.0, 700.0, 1000.0, 1260.0, 1600.0, 2500.0, 3227.0]
Siemens NH-1-100 | Siemens NH-1-100 | 100 | [5400.0, 2000.0, 400.0, 20.0, 1.0, 0.2, 0.012, 0.004] | 0 | 0 | [150.0, 190.0, 250.0, 430.0, 900.0, 1250.0, 2700.0, 3600.0] | 0 | 0
Siemens NH-1-125 | Siemens NH-1-125 | 125 | [4800.0, 120.0, 7.0, 0.1, 0.004] | 0 | 0 | [180.0, 400.0, 740.0, 2000.0, 4250.0] | 0 | 0
Siemens NH-1-16 | Siemens NH-1-16 | 16 | [4000.0, 400.0, 2.0, 0.1, 0.04, 0.01] | 0 | 0 | [26.0, 35.0, 75.0, 150.0, 200.0, 300.0] | 0 | 0
Siemens NH-1-160 | Siemens NH-1-160 | 160 | [4800.0, 120.0, 7.0, 0.1, 0.004] | 0 | 0 | [210.0, 500.0, 900.0, 2300.0, 5000.0] | 0 | 0
Siemens NH-1-25 | Siemens NH-1-25 | 25 | [4000.0, 1000.0, 10.0, 0.2, 0.02, 0.01] | 0 | 0 | [40.0, 50.0, 100.0, 210.0, 400.0, 500.0] | 0 | 0
Siemens NH-1-50 | Siemens NH-1-50 | 50 | [4000.0, 40.0, 4.0, 1.0, 0.02, 0.01] | 0 | 0 | [86.0, 200.0, 300.0, 400.0, 1000.0, 1280.0] | 0 | 0
Siemens NH-1-63 | Siemens NH-1-63 | 63 | [4000.0, 100.0, 10.0, 2.0, 0.04, 0.01] | 0 | 0 | [100.0, 200.0, 300.0, 400.0, 1000.0, 1500.0] | 0 | 0
Siemens NH-1-80 | Siemens NH-1-80 | 80 | [4800.0, 120.0, 7.0, 0.1, 0.01] | 0 | 0 | [150.58, 250.0, 450.0, 1150.0, 2470.0] | 0 | 0
Siemens NH-2-1000 | Siemens NH-2-1000 | 1000 | [4800.0, 120.0, 7.0, 0.1, 0.004] | 0 | 0 | [1900.0, 3500.0, 8400.0, 24000.0, 52000.0] | 0 | 0
Siemens NH-2-200 | Siemens NH-2-200 | 200 | [4800.0, 120.0, 7.0, 0.1, 0.004] | 0 | 0 | [280.0, 650.0, 1200.0, 3000.0, 7000.0] | 0 | 0
Siemens NH-2-224 | Siemens NH-2-224 | 224 | [4800.0, 120.0, 7.0, 0.2, 0.04, 0.004] | 0 | 0 | [400.0, 750.0, 1453.0, 3025.0, 4315.0, 7600.0] | 0 | 0
Siemens NH-2-250 | Siemens NH-2-250 | 250 | [4800.0, 120.0, 7.0, 0.1, 0.004] | 0 | 0 | [450.0, 800.0, 1650.0, 4000.0, 8500.0] | 0 | 0
Siemens NH-2-315 | Siemens NH-2-315 | 315 | [4800.0, 120.0, 7.0, 0.1, 0.004] | 0 | 0 | [550.0, 920.0, 1900.0, 5000.0, 11000.0] | 0 | 0
Siemens NH-2-355 | Siemens NH-2-355 | 355 | [4800.0, 120.0, 6.0, 0.1, 0.004] | 0 | 0 | [650.0, 1116.27, 2350.0, 5840.0, 12790.0] | 0 | 0
Siemens NH-2-400 | Siemens NH-2-400 | 400 | [4800.0, 120.0, 7.0, 0.1, 0.004] | 0 | 0 | [720.0, 1350.0, 2800.0, 6500.0, 15000.0] | 0 | 0
Siemens NH-2-425 | Siemens NH-2-425 | 425 | [4800.0, 120.0, 7.0, 0.1, 0.004] | 0 | 0 | [850.0, 1500.0, 3050.0, 7500.0, 16500.0] | 0 | 0
Siemens NH-2-630 | Siemens NH-2-630 | 630 | [4800.0, 120.0, 7.0, 0.1, 0.004] | 0 | 0 | [1200.0, 2000.0, 4800.0, 12000.0, 26000.0] | 0 | 0

## res_bus
| vm_pu | va_degree | p_mw | q_mvar
0 | 0.99415 | -0.040544 | 0.0097364 | 0.0024402
1 | 0.99483 | -0.035784 | 0 | 0
2 | 0.99507 | -0.034037 | 0 | 0
3 | 0.99456 | -0.037635 | 0.0030627 | 0.00076757
4 | 0.99548 | -0.031214 | 0.00089847 | 0.00022518
5 | 0.99301 | -0.048388 | 0.0031296 | 0.00078435
6 | 0.99446 | -0.038337 | 0.010662 | 0.0026722
7 | 0.99776 | -0.015421 | 0.003811 | 0.00095512
8 | 0.99027 | -0.067441 | 0.010724 | 0.0026878
9 | 0.9748 | -0.17703 | 0.0079044 | 0.001981
10 | 0.975 | -0.17556 | 0.011426 | 0.0028635
11 | 0.97678 | -0.16283 | 0.0073396 | 0.0018395
12 | 0.97969 | -0.14203 | 0.0047412 | 0.0011883
13 | 0.97657 | -0.16431 | 0.00832 | 0.0020852
14 | 0.98863 | -0.078923 | 0.0075507 | 0.0018924
15 | 0.98237 | -0.12302 | 0 | 0
16 | 0.9814 | -0.12989 | 0.0030474 | 0.00076374
17 | 0.98218 | -0.12436 | 0 | 0
18 | 1 | 0 | -0.15207 | -0.038257
19 | 0.98202 | -0.1255 | 0.0081518 | 0.002043
20 | 0.98082 | -0.13398 | 0.0059869 | 0.0015005
21 | 0.97969 | -0.14206 | 0.0014406 | 0.00036104
22 | 0.97974 | -0.1417 | 0 | 0
23 | 0.97648 | -0.16495 | 0.0099634 | 0.0024971
24 | 0.97975 | -0.14159 | 0 | 0
25 | 0.97698 | -0.16133 | 0.0062045 | 0.001555
26 | 0.97554 | -0.17168 | 0.0058504 | 0.0014663
27 | 0.97446 | -0.17937 | 0 | 0
28 | 0.97374 | -0.18457 | 0 | 0
29 | 0.97227 | -0.19516 | 0.018653 | 0.0046748
30 | 0.99998 | 149.9947 | 0 | 0

## res_line
| p_from_mw | q_from_mvar | p_to_mw | q_to_mvar | pl_mw | ql_mvar | i_from_ka | i_to_ka | i_ka | vm_from_pu | va_from_degree | vm_to_pu | va_to_degree | loading_percent
0 | -0.0097364 | -0.0024402 | 0.0097428 | 0.002442 | 6.4191e-06 | 1.8404e-06 | 0.014573 | 0.014573 | 0.014573 | 0.99415 | -0.040544 | 0.99483 | -0.035784 | 5.3975
1 | -0.023472 | -0.0058833 | 0.023478 | 0.0058853 | 5.6764e-06 | 2.0874e-06 | 0.035109 | 0.035109 | 0.035109 | 0.99483 | -0.035784 | 0.99507 | -0.034037 | 13.0033
2 | 0.013729 | 0.0034413 | -0.013726 | -0.0034401 | 3.5182e-06 | 1.1796e-06 | 0.020536 | 0.020536 | 0.020536 | 0.99483 | -0.035784 | 0.99456 | -0.037635 | 7.6059
3 | -0.14585 | -0.036804 | 0.1459 | 0.036826 | 5.7822e-05 | 2.2138e-05 | 0.21818 | 0.21818 | 0.21818 | 0.99507 | -0.034037 | 0.99548 | -0.031214 | 40.4046
4 | 0.12237 | 0.030919 | -0.12212 | -0.030825 | 0.00024661 | 9.4238e-05 | 0.18308 | 0.18308 | 0.18308 | 0.99507 | -0.034037 | 0.99301 | -0.048388 | 33.903
5 | 0.010663 | 0.0026725 | -0.010662 | -0.0026722 | 1.0373e-06 | 3.1423e-07 | 0.015954 | 0.015954 | 0.015954 | 0.99456 | -0.037635 | 0.99446 | -0.038337 | 5.9088
6 | -0.1468 | -0.037052 | 0.14713 | 0.037177 | 0.00032627 | 0.00012492 | 0.21953 | 0.21953 | 0.21953 | 0.99548 | -0.031214 | 0.99776 | -0.015421 | 40.6533
7 | 0.11899 | 0.03004 | -0.11867 | -0.029919 | 0.00031762 | 0.00012133 | 0.17839 | 0.17839 | 0.17839 | 0.99301 | -0.048388 | 0.99027 | -0.067441 | 33.0346
8 | -0.15094 | -0.038132 | 0.15127 | 0.038257 | 0.00032817 | 0.00012568 | 0.22521 | 0.22521 | 0.22521 | 0.99776 | -0.015421 | 1 | 0 | 41.7057
9 | 0.10795 | 0.027231 | -0.10778 | -0.027165 | 0.00017357 | 6.6216e-05 | 0.16227 | 0.16227 | 0.16227 | 0.99027 | -0.067441 | 0.98863 | -0.078923 | 30.0504
10 | -0.0079044 | -0.001981 | 0.007906 | 0.0019814 | 1.6054e-06 | 3.9711e-07 | 0.012066 | 0.012066 | 0.012066 | 0.9748 | -0.17703 | 0.975 | -0.17556 | 4.4689
11 | -0.019332 | -0.004845 | 0.019366 | 0.0048573 | 3.412e-05 | 1.2338e-05 | 0.029503 | 0.029503 | 0.029503 | 0.975 | -0.17556 | 0.97678 | -0.16283 | 10.9271
12 | -0.044993 | -0.011281 | 0.045123 | 0.01133 | 0.00013006 | 4.9466e-05 | 0.068544 | 0.068544 | 0.068544 | 0.97678 | -0.16283 | 0.97969 | -0.14203 | 25.3866
13 | 0.018288 | 0.0045838 | -0.018284 | -0.0045825 | 3.7303e-06 | 1.3384e-06 | 0.02786 | 0.02786 | 0.02786 | 0.97678 | -0.16283 | 0.97657 | -0.16431 | 10.3185
14 | -0.049865 | -0.012518 | 0.049949 | 0.01255 | 8.4222e-05 | 3.2096e-05 | 0.075745 | 0.075745 | 0.075745 | 0.97969 | -0.14203 | 0.9814 | -0.12989 | 28.0537
15 | 0.0099643 | 0.0024973 | -0.0099634 | -0.0024971 | 8.9162e-07 | 2.6538e-07 | 0.015183 | 0.015183 | 0.015183 | 0.97657 | -0.16431 | 0.97648 | -0.16495 | 5.6232
16 | 0.10023 | 0.025273 | -0.09961 | -0.025036 | 0.00061551 | 0.00023618 | 0.15091 | 0.15091 | 0.15091 | 0.98863 | -0.078923 | 0.98237 | -0.12302 | 55.8917
17 | 0.053047 | 0.013334 | -0.052996 | -0.013314 | 5.0692e-05 | 1.9338e-05 | 0.080365 | 0.080365 | 0.080365 | 0.98237 | -0.12302 | 0.9814 | -0.12989 | 29.7649
18 | 0.046563 | 0.011703 | -0.046555 | -0.0117 | 8.6789e-06 | 3.3027e-06 | 0.070542 | 0.070542 | 0.070542 | 0.98237 | -0.12302 | 0.98218 | -0.12436 | 26.1268
19 | 0.0081531 | 0.0020434 | -0.0081518 | -0.002043 | 1.2893e-06 | 3.2453e-07 | 0.012352 | 0.012352 | 0.012352 | 0.98218 | -0.12436 | 0.98202 | -0.1255 | 4.5749
20 | 0.038402 | 0.0096563 | -0.03835 | -0.0096368 | 5.1424e-05 | 1.9471e-05 | 0.05819 | 0.05819 | 0.05819 | 0.98218 | -0.12436 | 0.98082 | -0.13398 | 21.552
21 | 0.032363 | 0.0081364 | -0.032329 | -0.0081235 | 3.4263e-05 | 1.2891e-05 | 0.049108 | 0.049108 | 0.049108 | 0.98082 | -0.13398 | 0.97975 | -0.14159 | 18.1881
22 | -0.0014406 | -0.00036104 | 0.0014406 | 0.00036076 | 7.2081e-08 | -2.7613e-07 | 0.002188 | 0.0021879 | 0.002188 | 0.97969 | -0.14206 | 0.97974 | -0.1417 | 0.81037
23 | -0.0014406 | -0.00036076 | 0.0014406 | 0.00036068 | 2.122e-08 | -8.1301e-08 | 0.0021879 | 0.0021879 | 0.0021879 | 0.97974 | -0.1417 | 0.97975 | -0.14159 | 0.81033
24 | 0.030888 | 0.0077628 | -0.030804 | -0.007731 | 8.464e-05 | 3.178e-05 | 0.04692 | 0.04692 | 0.04692 | 0.97975 | -0.14159 | 0.97698 | -0.16133 | 17.3778
25 | 0.024599 | 0.006176 | -0.024564 | -0.0061629 | 3.5317e-05 | 1.3079e-05 | 0.03747 | 0.03747 | 0.03747 | 0.97698 | -0.16133 | 0.97554 | -0.17168 | 13.8779
26 | 0.018713 | 0.0046967 | -0.018693 | -0.0046895 | 1.9953e-05 | 7.185e-06 | 0.028547 | 0.028547 | 0.028547 | 0.97554 | -0.17168 | 0.97446 | -0.17937 | 10.5729
27 | 0.018693 | 0.0046895 | -0.01868 | -0.0046846 | 1.3473e-05 | 4.8523e-06 | 0.028547 | 0.028547 | 0.028547 | 0.97446 | -0.17937 | 0.97374 | -0.18457 | 10.5729
28 | 0.01868 | 0.0046846 | -0.018653 | -0.0046748 | 2.7379e-05 | 9.8616e-06 | 0.028547 | 0.028547 | 0.028547 | 0.97374 | -0.18457 | 0.97227 | -0.19516 | 10.573

## res_trafo
| p_hv_mw | q_hv_mvar | p_lv_mw | q_lv_mvar | pl_mw | ql_mvar | i_hv_ka | i_lv_ka | vm_hv_pu | va_hv_degree | vm_lv_pu | va_lv_degree | loading_percent
0 | 2.5187e-16 | 8.8016e-16 | 0.00079998 | 7.4552e-08 | 0.00079998 | 7.4552e-08 | 2.6429e-17 | 0.0011547 | 0.99998 | 149.9947 | 1 | 0 | 0.31999

## res_ext_grid
| p_mw | q_mvar
0 | 0.16202 | 0.040751

## res_load
| p_mw | q_mvar
0 | 0.0097364 | 0.0024402
1 | 0.0030627 | 0.00076757
2 | 0.00089847 | 0.00022518
3 | 0.0031296 | 0.00078435
4 | 0.010662 | 0.0026722
5 | 0.003811 | 0.00095512
6 | 0.010724 | 0.0026878
7 | 0.0079044 | 0.001981
8 | 0.011426 | 0.0028635
9 | 0.0073396 | 0.0018395
10 | 0.0047412 | 0.0011883
11 | 0.00832 | 0.0020852
12 | 0.0075507 | 0.0018924
13 | 0.0030474 | 0.00076374
14 | 0.0099493 | 0.0024935
15 | 0.0081518 | 0.002043
16 | 0.0059869 | 0.0015005
17 | 0.0014406 | 0.00036104
18 | 0.0099634 | 0.0024971
19 | 0.0062045 | 0.001555
20 | 0.0058504 | 0.0014663
21 | 0.018653 | 0.0046748

## dtypes
| element | column | dtype
0 | bus | name | object
1 | bus | vn_kv | float64
2 | bus | type | object
3 | bus | zone | object
4 | bus | in_service | bool
5 | load | name | object
6 | load | bus | uint32
7 | load | p_mw | float64
8 | load | q_mvar | float64
9 | load | const_z_percent | float64
10 | load | const_i_percent | float64
11 | load | sn_mva | float64
12 | load | scaling | float64
13 | load | in_service | bool
14 | load | type | object
15 | ext_grid | name | object
16 | ext_grid | bus | uint32
17 | ext_grid | vm_pu | float64
18 | ext_grid | va_degree | float64
19 | ext_grid | slack_weight | float64
20 | ext_grid | in_service | bool
21 | line | name | object
22 | line | std_type | object
23 | line | from_bus | uint32
24 | line | to_bus | uint32
25 | line | length_km | float64
26 | line | r_ohm_per_km | float64
27 | line | x_ohm_per_km | float64
28 | line | c_nf_per_km | float64
29 | line | g_us_per_km | float64
30 | line | max_i_ka | float64
31 | line | df | float64
32 | line | parallel | uint32
33 | line | type | object
34 | line | in_service | bool
35 | trafo | name | object
36 | trafo | std_type | object
37 | trafo | hv_bus | uint32
38 | trafo | lv_bus | uint32
39 | trafo | sn_mva | float64
40 | trafo | vn_hv_kv | float64
41 | trafo | vn_lv_kv | float64
42 | trafo | vk_percent | float64
43 | trafo | vkr_percent | float64
44 | trafo | pfe_kw | float64
45 | trafo | i0_percent | float64
46 | trafo | shift_degree | float64
47 | trafo | tap_side | object
48 | trafo | tap_neutral | int32
49 | trafo | tap_min | int32
50 | trafo | tap_max | int32
51 | trafo | tap_step_percent | float64
52 | trafo | tap_step_degree | float64
53 | trafo | tap_pos | int32
54 | trafo | tap_phase_shifter | bool
55 | trafo | parallel | uint32
56 | trafo | df | float64
57 | trafo | in_service | bool
58 | line_geodata | coords | object
59 | bus_geodata | x | float64
60 | bus_geodata | y | float64
61 | bus_geodata | coords | object
62 | res_bus | vm_pu | float64
63 | res_bus | va_degree | float64
64 | res_bus | p_mw | float64
65 | res_bus | q_mvar | float64
66 | res_line | p_from_mw | float64
67 | res_line | q_from_mvar | float64
68 | res_line | p_to_mw | float64
69 | res_line | q_to_mvar | float64
70 | res_line | pl_mw | float64
71 | res_line | ql_mvar | float64
72 | res_line | i_from_ka | float64
73 | res_line | i_to_ka | float64
74 | res_line | i_ka | float64
75 | res_line | vm_from_pu | float64
76 | res_line | va_from_degree | float64
77 | res_line | vm_to_pu | float64
78 | res_line | va_to_degree | float64
79 | res_line | loading_percent | float64
80 | res_trafo | p_hv_mw | float64
81 | res_trafo | q_hv_mvar | float64
82 | res_trafo | p_lv_mw | float64
83 | res_trafo | q_lv_mvar | float64
84 | res_trafo | pl_mw | float64
85 | res_trafo | ql_mvar | float64
86 | res_trafo | i_hv_ka | float64
87 | res_trafo | i_lv_ka | float64
88 | res_trafo | vm_hv_pu | float64
89 | res_trafo | va_hv_degree | float64
90 | res_trafo | vm_lv_pu | float64
91 | res_trafo | va_lv_degree | float64
92 | res_trafo | loading_percent | float64
93 | res_ext_grid | p_mw | float64
94 | res_ext_grid | q_mvar | float64
95 | res_load | p_mw | float64
96 | res_load | q_mvar | float64

## parameters
| version | format_version | converged | OPF_converged | name | f_hz | sn_mva
0 | 2.14.6 | 2.14.0 | TRUE | FALSE |  | 50 | 1