## bus
| name | vn_kv | type | zone | in_service
0 | bus_LV_1373-1_0_5_node_0 | 0.4 | n |  | TRUE
1 | bus_LV_1373-1_0_5_node_1 | 0.4 | n |  | TRUE
2 | bus_LV_1373-1_0_5_node_2 | 0.4 | n |  | TRUE
3 | bus_LV_1373-1_0_5_node_3 | 0.4 | n |  | TRUE
4 | bus_LV_1373-1_0_5_node_10 | 0.4 | n |  | TRUE
5 | bus_LV_1373-1_0_5_node_11 | 0.4 | n |  | TRUE
6 | bus_LV_1373-1_0_5_node_7 | 0.4 | n |  | TRUE
7 | bus_LV_1373-1_0_5_node_4 | 0.4 | n |  | TRUE
8 | bus_LV_1373-1_0_5_node_5 | 0.4 | n |  | TRUE
9 | bus_LV_1373-1_0_5_node_100 | 0.4 | n |  | TRUE
10 | bus_LV_1373-1_0_5_node_99 | 0.4 | n |  | TRUE
11 | bus_LV_1373-1_0_5_node_76 | 0.4 | n |  | TRUE
12 | bus_LV_1373-1_0_5_node_98 | 0.4 | n |  | TRUE
13 | bus_LV_1373-1_0_5_node_6 | 0.4 | n |  | TRUE
14 | bus_LV_1373-1_0_5_node_17 | 0.4 | n |  | TRUE
15 | bus_LV_1373-1_0_5_node_9 | 0.4 | n |  | TRUE
16 | bus_LV_1373-1_0_5_node_15 | 0.4 | n |  | TRUE
17 | bus_LV_1373-1_0_5_node_97 | 0.4 | n |  | TRUE
18 | bus_LV_1373-1_0_5_node_96 | 0.4 | n |  | TRUE
19 | bus_LV_1373-1_0_5_node_41 | 0.4 | n |  | TRUE
20 | bus_LV_1373-1_0_5_node_39 | 0.4 | n |  | TRUE
21 | bus_LV_1373-1_0_5_node_40 | 0.4 | n |  | TRUE
22 | bus_LV_1373-1_0_5_node_44 | 0.4 | n |  | TRUE
23 | bus_LV_1373-1_0_5_node_45 | 0.4 | n |  | TRUE
24 | bus_LV_1373-1_0_5_node_42 | 0.4 | n |  | TRUE
25 | bus_LV_1373-1_0_5_node_12 | 0.4 | n |  | TRUE
26 | bus_LV_1373-1_0_5_node_13 | 0.4 | n |  | TRUE
27 | bus_LV_1373-1_0_5_node_14 | 0.4 | n |  | TRUE
28 | bus_LV_1373-1_0_5_node_24 | 0.4 | n |  | TRUE
29 | bus_LV_1373-1_0_5_node_16 | 0.4 | n |  | TRUE
30 | bus_LV_1373-1_0_5_node_22 | 0.4 | n |  | TRUE
31 | bus_LV_1373-1_0_5_node_23 | 0.4 | n |  | TRUE
32 | bus_LV_1373-1_0_5_node_104 | 0.4 | n |  | TRUE
33 | bus_LV_1373-1_0_5_node_105 | 0.4 | n |  | TRUE
34 | bus_LV_1373-1_0_5_node_103 | 0.4 | n |  | TRUE
35 | bus_LV_1373-1_0_5_node_20 | 0.4 | n |  | TRUE
36 | bus_LV_1373-1_0_5_node_21 | 0.4 | n |  | TRUE
37 | bus_LV_1373-1_0_5_node_62 | 0.4 | n |  | TRUE
38 | bus_LV_1373-1_0_5_node_48 | 0.4 | n |  | TRUE
39 | bus_LV_1373-1_0_5_node_43 | 0.4 | n |  | TRUE
40 | bus_LV_1373-1_0_5_node_46 | 0.4 | n |  | TRUE
41 | bus_LV_1373-1_0_5_node_47 | 0.4 | n |  | TRUE
42 | bus_LV_1373-1_0_5_node_49 | 0.4 | n |  | TRUE
43 | bus_LV_1373-1_0_5_node_50 | 0.4 | n |  | TRUE
44 | bus_LV_1373-1_0_5_node_65 | 0.4 | n |  | TRUE
45 | bus_LV_1373-1_0_5_node_69 | 0.4 | n |  | TRUE
46 | bus_LV_1373-1_0_5_node_68 | 0.4 | n |  | TRUE
47 | bus_LV_1373-1_0_5_node_64 | 0.4 | n |  | TRUE
48 | bus_LV_1373-1_0_5_node_70 | 0.4 | n |  | TRUE
49 | bus_LV_1373-1_0_5_node_71 | 0.4 | n |  | TRUE
50 | bus_LV_1373-1_0_5_node_67 | 0.4 | n |  | TRUE
51 | bus_LV_1373-1_0_5_node_63 | 0.4 | n |  | TRUE
52 | bus_LV_1373-1_0_5_node_66 | 0.4 | n |  | TRUE
53 | bus_LV_1373-1_0_5_node_74 | 0.4 | n |  | TRUE
54 | bus_LV_1373-1_0_5_node_77 | 0.4 | n |  | TRUE
55 | bus_LV_1373-1_0_5_node_75 | 0.4 | n |  | TRUE
56 | bus_LV_1373-1_0_5_node_73 | 0.4 | n |  | TRUE
57 | bus_LV_1373-1_0_5_node_78 | 0.4 | n |  | TRUE
58 | bus_LV_1373-1_0_5_node_72 | 0.4 | n |  | TRUE
59 | bus_LV_1373-1_0_5_node_79 | 0.4 | n |  | TRUE
60 | bus_LV_1373-1_0_5_node_80 | 0.4 | n |  | TRUE
61 | bus_LV_1373-1_0_5_node_81 | 0.4 | n |  | TRUE
62 | bus_LV_1373-1_0_5_node_82 | 0.4 | n |  | TRUE
63 | bus_LV_1373-1_0_5_node_83 | 0.4 | n |  | TRUE
64 | bus_LV_1373-1_0_5_node_84 | 0.4 | n |  | TRUE
65 | bus_LV_1373-1_0_5_node_85 | 0.4 | n |  | TRUE
66 | bus_LV_1373-1_0_5_node_86 | 0.4 | n |  | TRUE
67 | bus_LV_1373-1_0_5_node_87 | 0.4 | n |  | TRUE
68 | bus_LV_1373-1_0_5_node_88 | 0.4 | n |  | TRUE
69 | bus_LV_1373-1_0_5_node_89 | 0.4 | n |  | TRUE
70 | bus_LV_1373-1_0_5_node_90 | 0.4 | n |  | TRUE
71 | bus_LV_1373-1_0_5_node_91 | 0.4 | n |  | TRUE
72 | bus_LV_1373-1_0_5_node_92 | 0.4 | n |  | TRUE
73 | bus_LV_1373-1_0_5_node_93 | 0.4 | n |  | TRUE
74 | bus_LV_1373-1_0_5_node_95 | 0.4 | n |  | TRUE
75 | bus_LV_1373-1_0_5_node_94 | 0.4 | n |  | TRUE
76 | bus_LV_1373-1_0_5_node_102 | 0.4 | n |  | TRUE
77 | bus_LV_1373-1_0_5_node_101 | 0.4 | n |  | TRUE
78 | bus_LV_1373-1_0_5_node_109 | 0.4 | n |  | TRUE
79 | bus_LV_1373-1_0_5_node_106 | 0.4 | n |  | TRUE
80 | bus_LV_1373-1_0_5_node_111 | 0.4 | n |  | TRUE
81 | bus_LV_1373-1_0_5_node_107 | 0.4 | n |  | TRUE
82 | bus_LV_1373-1_0_5_node_108 | 0.4 | n |  | TRUE
83 | bus_LV_1373-1_0_5_node_110 | 0.4 | n |  | TRUE
84 | bus_LV_1373-1_0_5_node_113 | 0.4 | n |  | TRUE
85 | bus_MV_127_0_node_84 | 20 | n |  | TRUE

## load
| name | bus | p_mw | q_mvar | const_z_percent | const_i_percent | sn_mva | scaling | in_service | type
0 | LV_1373-1_0_5_load_0 | 0 | 0.0041097 | 0.00103 | 0 | 0 |  | 1 | TRUE | wye
1 | LV_1373-1_0_5_load_1 | 1 | 0.0041818 | 0.0010481 | 0 | 0 |  | 1 | TRUE | wye
2 | LV_1373-1_0_5_load_2 | 2 | 0.0016682 | 0.00041809 | 0 | 0 |  | 1 | TRUE | wye
3 | LV_1373-1_0_5_load_4 | 7 | 0.0024368 | 0.00061072 | 0 | 0 |  | 1 | TRUE | wye
4 | LV_1373-1_0_5_load_5 | 8 | 0.0025124 | 0.00062967 | 0 | 0 |  | 1 | TRUE | wye
5 | LV_1373-1_0_5_load_100 | 9 | 0.0012806 | 0.00032095 | 0 | 0 |  | 1 | TRUE | wye
6 | LV_1373-1_0_5_load_99 | 10 | 0.0018884 | 0.00047328 | 0 | 0 |  | 1 | TRUE | wye
7 | LV_1373-1_0_5_load_76 | 11 | 0.0018965 | 0.00047531 | 0 | 0 |  | 1 | TRUE | wye
8 | LV_1373-1_0_5_load_98 | 12 | 0.0039269 | 0.00098419 | 0 | 0 |  | 1 | TRUE | wye
9 | LV_1373-1_0_5_load_6 | 13 | 0.0018504 | 0.00046376 | 0 | 0 |  | 1 | TRUE | wye
10 | LV_1373-1_0_5_load_17 | 14 | 0.0054942 | 0.001377 | 0 | 0 |  | 1 | TRUE | wye
11 | LV_1373-1_0_5_load_9 | 15 | 0.0025209 | 0.0006318 | 0 | 0 |  | 1 | TRUE | wye
12 | LV_1373-1_0_5_load_15 | 16 | 0.0021158 | 0.00053026 | 0 | 0 |  | 1 | TRUE | wye
13 | LV_1373-1_0_5_load_97 | 17 | 0.0033426 | 0.00083774 | 0 | 0 |  | 1 | TRUE | wye
14 | LV_1373-1_0_5_load_96 | 18 | 0.0022763 | 0.00057051 | 0 | 0 |  | 1 | TRUE | wye
15 | LV_1373-1_0_5_load_41 | 19 | 0.0012473 | 0.0003126 | 0 | 0 |  | 1 | TRUE | wye
16 | LV_1373-1_0_5_load_39 | 20 | 0.0017226 | 0.00043171 | 0 | 0 |  | 1 | TRUE | wye
17 | LV_1373-1_0_5_load_40 | 21 | 0.0017914 | 0.00044897 | 0 | 0 |  | 1 | TRUE | wye
18 | LV_1373-1_0_5_load_44 | 22 | 0.00024332 | 6.0983e-05 | 0 | 0 |  | 1 | TRUE | wye
19 | LV_1373-1_0_5_load_45 | 23 | 0.0001809 | 4.5339e-05 | 0 | 0 |  | 1 | TRUE | wye
20 | LV_1373-1_0_5_load_42 | 24 | 0.0017754 | 0.00044495 | 0 | 0 |  | 1 | TRUE | wye
21 | LV_1373-1_0_5_load_12 | 25 | 0.0023593 | 0.0005913 | 0 | 0 |  | 1 | TRUE | wye
22 | LV_1373-1_0_5_load_24 | 28 | 0.001473 | 0.00036918 | 0 | 0 |  | 1 | TRUE | wye
23 | LV_1373-1_0_5_load_22 | 30 | 0.0014643 | 0.00036699 | 0 | 0 |  | 1 | TRUE | wye
24 | LV_1373-1_0_5_load_23 | 31 | 0.00036665 | 9.189e-05 | 0 | 0 |  | 1 | TRUE | wye
25 | LV_1373-1_0_5_load_103 | 34 | 0.012753 | 0.0031961 | 0 | 0 |  | 1 | TRUE | wye
26 | LV_1373-1_0_5_load_20 | 35 | 0.0015092 | 0.00037825 | 0 | 0 |  | 1 | TRUE | wye
27 | LV_1373-1_0_5_load_21 | 36 | 0.0047604 | 0.0011931 | 0 | 0 |  | 1 | TRUE | wye
28 | LV_1373-1_0_5_load_62 | 37 | 0.00077595 | 0.00019447 | 0 | 0 |  | 1 | TRUE | wye
29 | LV_1373-1_0_5_load_48 | 38 | 0.00089758 | 0.00022496 | 0 | 0 |  | 1 | TRUE | wye
30 | LV_1373-1_0_5_load_46 | 40 | 0.00022548 | 5.651e-05 | 0 | 0 |  | 1 | TRUE | wye
31 | LV_1373-1_0_5_load_47 | 41 | 0.0001897 | 4.7543e-05 | 0 | 0 |  | 1 | TRUE | wye
32 | LV_1373-1_0_5_load_49 | 42 | 9.0293e-05 | 2.263e-05 | 0 | 0 |  | 1 | TRUE | wye
33 | LV_1373-1_0_5_load_65 | 44 | 0.00021456 | 5.3775e-05 | 0 | 0 |  | 1 | TRUE | wye
34 | LV_1373-1_0_5_load_68 | 46 | 0.00054747 | 0.00013721 | 0 | 0 |  | 1 | TRUE | wye
35 | LV_1373-1_0_5_load_64 | 47 | 0.0011989 | 0.00030047 | 0 | 0 |  | 1 | TRUE | wye
36 | LV_1373-1_0_5_load_71 | 49 | 0.00035131 | 8.8047e-05 | 0 | 0 |  | 1 | TRUE | wye
37 | LV_1373-1_0_5_load_63 | 51 | 0.00032329 | 8.1025e-05 | 0 | 0 |  | 1 | TRUE | wye
38 | LV_1373-1_0_5_load_66 | 52 | 0.00011584 | 2.9032e-05 | 0 | 0 |  | 1 | TRUE | wye
39 | LV_1373-1_0_5_load_77 | 54 | 0.00032901 | 8.2457e-05 | 0 | 0 |  | 1 | TRUE | wye
40 | LV_1373-1_0_5_load_75 | 55 | 0.00052168 | 0.00013074 | 0 | 0 |  | 1 | TRUE | wye
41 | LV_1373-1_0_5_load_73 | 56 | 7.943e-05 | 1.9907e-05 | 0 | 0 |  | 1 | TRUE | wye
42 | LV_1373-1_0_5_load_78 | 57 | 0.00011431 | 2.8649e-05 | 0 | 0 |  | 1 | TRUE | wye
43 | LV_1373-1_0_5_load_72 | 58 | 0.00010135 | 2.5402e-05 | 0 | 0 |  | 1 | TRUE | wye
44 | LV_1373-1_0_5_load_80 | 60 | 0.0029825 | 0.00074749 | 0 | 0 |  | 1 | TRUE | wye
45 | LV_1373-1_0_5_load_81 | 61 | 0.0024729 | 0.00061978 | 0 | 0 |  | 1 | TRUE | wye
46 | LV_1373-1_0_5_load_82 | 62 | 0.0032282 | 0.00080905 | 0 | 0 |  | 1 | TRUE | wye
47 | LV_1373-1_0_5_load_83 | 63 | 0.003769 | 0.0009446 | 0 | 0 |  | 1 | TRUE | wye
48 | LV_1373-1_0_5_load_84 | 64 | 0.0060169 | 0.001508 | 0 | 0 |  | 1 | TRUE | wye
49 | LV_1373-1_0_5_load_85 | 65 | 0.0045682 | 0.0011449 | 0 | 0 |  | 1 | TRUE | wye
50 | LV_1373-1_0_5_load_86 | 66 | 0.0034473 | 0.00086398 | 0 | 0 |  | 1 | TRUE | wye
51 | LV_1373-1_0_5_load_87 | 67 | 0.0063349 | 0.0015877 | 0 | 0 |  | 1 | TRUE | wye
52 | LV_1373-1_0_5_load_89 | 69 | 0.0032689 | 0.00081927 | 0 | 0 |  | 1 | TRUE | wye
53 | LV_1373-1_0_5_load_90 | 70 | 0.0041866 | 0.0010493 | 0 | 0 |  | 1 | TRUE | wye
54 | LV_1373-1_0_5_load_91 | 71 | 0.0024629 | 0.00061727 | 0 | 0 |  | 1 | TRUE | wye
55 | LV_1373-1_0_5_load_92 | 72 | 0.007483 | 0.0018754 | 0 | 0 |  | 1 | TRUE | wye
56 | LV_1373-1_0_5_load_93 | 73 | 0.0094139 | 0.0023593 | 0 | 0 |  | 1 | TRUE | wye
57 | LV_1373-1_0_5_load_95 | 74 | 0.0024208 | 0.00060672 | 0 | 0 |  | 1 | TRUE | wye
58 | LV_1373-1_0_5_load_94 | 75 | 0.0080056 | 0.0020064 | 0 | 0 |  | 1 | TRUE | wye
59 | LV_1373-1_0_5_load_102 | 76 | 0.00238 | 0.00059647 | 0 | 0 |  | 1 | TRUE | wye
60 | LV_1373-1_0_5_load_101 | 77 | 0.0027322 | 0.00068476 | 0 | 0 |  | 1 | TRUE | wye
61 | LV_1373-1_0_5_load_106 | 79 | 0.004832 | 0.001211 | 0 | 0 |  | 1 | TRUE | wye
62 | LV_1373-1_0_5_load_111 | 80 | 0.011312 | 0.002835 | 0 | 0 |  | 1 | TRUE | wye
63 | LV_1373-1_0_5_load_107 | 81 | 0.0014608 | 0.00036612 | 0 | 0 |  | 1 | TRUE | wye
64 | LV_1373-1_0_5_load_108 | 82 | 0.0033788 | 0.00084682 | 0 | 0 |  | 1 | TRUE | wye
65 | LV_1373-1_0_5_load_110 | 83 | 0.0018128 | 0.00045433 | 0 | 0 |  | 1 | TRUE | wye
66 | LV_1373-1_0_5_load_113 | 84 | 0.0034645 | 0.00086828 | 0 | 0 |  | 1 | TRUE | wye

## ext_grid
| name | bus | vm_pu | va_degree | slack_weight | in_service
0 |  | 74 | 1 | 0 | 1 | TRUE

## line
| name | std_type | from_bus | to_bus | length_km | r_ohm_per_km | x_ohm_per_km | c_nf_per_km | g_us_per_km | max_i_ka | df | parallel | type | in_service
0 | LV_1373-1_0_5_line_0 | NAYY 4x150 SE | 0 | 1 | 0.0081253 | 0.208 | 0.08 | 261 | 0 | 0.27 | 1 | 1 | cs | TRUE
1 | LV_1373-1_0_5_line_1 | NAYY 4x150 SE | 0 | 2 | 0.030114 | 0.208 | 0.08 | 261 | 0 | 0.27 | 1 | 1 | cs | TRUE
2 | LV_1373-1_0_5_line_2 | NAYY 4x150 SE | 2 | 3 | 0.034194 | 0.208 | 0.08 | 261 | 0 | 0.27 | 1 | 1 | cs | TRUE
3 | LV_1373-1_0_5_line_3 | NAYY 4x150 SE | 3 | 7 | 0.01279 | 0.208 | 0.08 | 261 | 0 | 0.27 | 1 | 3 | cs | TRUE
4 | LV_1373-1_0_5_line_4 | NAYY 4x150 SE | 3 | 8 | 0.014821 | 0.208 | 0.08 | 261 | 0 | 0.27 | 1 | 3 | cs | TRUE
5 | LV_1373-1_0_5_line_5 | NAYY 4x150 SE | 4 | 5 | 0.065404 | 0.208 | 0.08 | 261 | 0 | 0.27 | 1 | 3 | cs | TRUE
6 | LV_1373-1_0_5_line_6 | NAYY 4x150 SE | 4 | 6 | 0.065951 | 0.208 | 0.08 | 261 | 0 | 0.27 | 1 | 3 | cs | TRUE
7 | LV_1373-1_0_5_line_7 | NAYY 4x150 SE | 5 | 19 | 0.03308 | 0.208 | 0.08 | 261 | 0 | 0.27 | 1 | 1 | cs | TRUE
8 | LV_1373-1_0_5_line_8 | NAYY 4x150 SE | 5 | 20 | 0.028776 | 0.208 | 0.08 | 261 | 0 | 0.27 | 1 | 3 | cs | TRUE
9 | LV_1373-1_0_5_line_9 | NAYY 4x150 SE | 6 | 15 | 0.011259 | 0.208 | 0.08 | 261 | 0 | 0.27 | 1 | 1 | cs | TRUE
10 | LV_1373-1_0_5_line_10 | NAYY 4x150 SE | 6 | 13 | 0.00527 | 0.208 | 0.08 | 261 | 0 | 0.27 | 1 | 3 | cs | TRUE
11 | LV_1373-1_0_5_line_11 | NAYY 4x150 SE | 7 | 9 | 0.026106 | 0.208 | 0.08 | 261 | 0 | 0.27 | 1 | 3 | cs | TRUE
12 | LV_1373-1_0_5_line_12 | NAYY 4x150 SE | 8 | 10 | 0.024019 | 0.208 | 0.08 | 261 | 0 | 0.27 | 1 | 3 | cs | TRUE
13 | LV_1373-1_0_5_line_13 | NAYY 4x150 SE | 9 | 11 | 0.018378 | 0.208 | 0.08 | 261 | 0 | 0.27 | 1 | 3 | cs | TRUE
14 | LV_1373-1_0_5_line_14 | NAYY 4x150 SE | 10 | 12 | 0.038371 | 0.208 | 0.08 | 261 | 0 | 0.27 | 1 | 3 | cs | TRUE
15 | LV_1373-1_0_5_line_15 | NAYY 4x150 SE | 11 | 48 | 0.062479 | 0.208 | 0.08 | 261 | 0 | 0.27 | 1 | 3 | cs | TRUE
16 | LV_1373-1_0_5_line_16 | NAYY 4x150 SE | 12 | 17 | 0.0046372 | 0.208 | 0.08 | 261 | 0 | 0.27 | 1 | 3 | cs | TRUE
17 | LV_1373-1_0_5_line_17 | NAYY 4x150 SE | 13 | 14 | 0.20385 | 0.208 | 0.08 | 261 | 0 | 0.27 | 1 | 2 | cs | TRUE
18 | LV_1373-1_0_5_line_18 | NAYY 4x150 SE | 14 | 16 | 0.0050709 | 0.208 | 0.08 | 261 | 0 | 0.27 | 1 | 1 | cs | TRUE
19 | LV_1373-1_0_5_line_19 | NAYY 4x150 SE | 16 | 26 | 0.013706 | 0.208 | 0.08 | 261 | 0 | 0.27 | 1 | 1 | cs | TRUE
20 | LV_1373-1_0_5_line_20 | NAYY 4x150 SE | 17 | 18 | 0.028923 | 0.208 | 0.08 | 261 | 0 | 0.27 | 1 | 3 | cs | TRUE
21 | LV_1373-1_0_5_line_21 | NAYY 4x150 SE | 18 | 74 | 0.023817 | 0.208 | 0.08 | 261 | 0 | 0.27 | 1 | 3 | cs | TRUE
22 | LV_1373-1_0_5_line_22 | NAYY 4x150 SE | 20 | 21 | 0.015623 | 0.208 | 0.08 | 261 | 0 | 0.27 | 1 | 3 | cs | TRUE
23 | LV_1373-1_0_5_line_23 | NAYY 4x150 SE | 21 | 22 | 0.22444 | 0.208 | 0.08 | 261 | 0 | 0.27 | 1 | 3 | cs | TRUE
24 | LV_1373-1_0_5_line_24 | NAYY 4x150 SE | 22 | 23 | 0.041111 | 0.208 | 0.08 | 261 | 0 | 0.27 | 1 | 1 | cs | TRUE
25 | LV_1373-1_0_5_line_25 | NAYY 4x150 SE | 22 | 24 | 0.15813 | 0.208 | 0.08 | 261 | 0 | 0.27 | 1 | 3 | cs | TRUE
26 | LV_1373-1_0_5_line_26 | NAYY 4x150 SE | 23 | 38 | 0.019752 | 0.208 | 0.08 | 261 | 0 | 0.27 | 1 | 1 | cs | TRUE
27 | LV_1373-1_0_5_line_27 | NAYY 4x150 SE | 24 | 39 | 0.077691 | 0.208 | 0.08 | 261 | 0 | 0.27 | 1 | 3 | cs | TRUE
28 | LV_1373-1_0_5_line_28 | NAYY 4x150 SE | 25 | 26 | 0.11114 | 0.208 | 0.08 | 261 | 0 | 0.27 | 1 | 1 | cs | TRUE
29 | LV_1373-1_0_5_line_29 | NAYY 4x150 SE | 25 | 27 | 0.12515 | 0.208 | 0.08 | 261 | 0 | 0.27 | 1 | 1 | cs | TRUE
30 | LV_1373-1_0_5_line_30 | NAYY 4x150 SE | 25 | 28 | 0.096677 | 0.208 | 0.08 | 261 | 0 | 0.27 | 1 | 1 | cs | TRUE
31 | LV_1373-1_0_5_line_31 | NAYY 4x150 SE | 27 | 29 | 0.040237 | 0.208 | 0.08 | 261 | 0 | 0.27 | 1 | 1 | cs | TRUE
32 | LV_1373-1_0_5_line_32 | NAYY 4x150 SE | 28 | 30 | 0.018701 | 0.208 | 0.08 | 261 | 0 | 0.27 | 1 | 1 | cs | TRUE
33 | LV_1373-1_0_5_line_33 | NAYY 4x150 SE | 29 | 35 | 0.009807 | 0.208 | 0.08 | 261 | 0 | 0.27 | 1 | 1 | cs | TRUE
34 | LV_1373-1_0_5_line_34 | NAYY 4x150 SE | 29 | 36 | 0.034147 | 0.208 | 0.08 | 261 | 0 | 0.27 | 1 | 1 | cs | TRUE
35 | LV_1373-1_0_5_line_35 | NAYY 4x150 SE | 30 | 31 | 0.022243 | 0.208 | 0.08 | 261 | 0 | 0.27 | 1 | 1 | cs | TRUE
36 | LV_1373-1_0_5_line_36 | NAYY 4x150 SE | 32 | 33 | 0.052611 | 0.208 | 0.08 | 261 | 0 | 0.27 | 1 | 1 | cs | TRUE
37 | LV_1373-1_0_5_line_37 | NAYY 4x150 SE | 32 | 34 | 0.11661 | 0.208 | 0.08 | 261 | 0 | 0.27 | 1 | 1 | cs | TRUE
38 | LV_1373-1_0_5_line_38 | NAYY 4x150 SE | 33 | 78 | 0.050012 | 0.208 | 0.08 | 261 | 0 | 0.27 | 1 | 1 | cs | TRUE
39 | LV_1373-1_0_5_line_39 | NAYY 4x150 SE | 33 | 79 | 0.059242 | 0.208 | 0.08 | 261 | 0 | 0.27 | 1 | 1 | cs | TRUE
40 | LV_1373-1_0_5_line_40 | NAYY 4x150 SE | 34 | 77 | 0.026179 | 0.208 | 0.08 | 261 | 0 | 0.27 | 1 | 1 | cs | TRUE
41 | LV_1373-1_0_5_line_41 | NAYY 4x150 SE | 37 | 38 | 0.035135 | 0.208 | 0.08 | 261 | 0 | 0.27 | 1 | 1 | cs | TRUE
42 | LV_1373-1_0_5_line_42 | NAYY 4x150 SE | 39 | 40 | 0.027819 | 0.208 | 0.08 | 261 | 0 | 0.27 | 1 | 1 | cs | TRUE
43 | LV_1373-1_0_5_line_43 | NAYY 4x150 SE | 39 | 41 | 0.031264 | 0.208 | 0.08 | 261 | 0 | 0.27 | 1 | 3 | cs | TRUE
44 | LV_1373-1_0_5_line_44 | NAYY 4x150 SE | 40 | 42 | 0.014049 | 0.208 | 0.08 | 261 | 0 | 0.27 | 1 | 1 | cs | TRUE
45 | LV_1373-1_0_5_line_45 | NAYY 4x150 SE | 41 | 43 | 0.12108 | 0.208 | 0.08 | 261 | 0 | 0.27 | 1 | 3 | cs | TRUE
46 | LV_1373-1_0_5_line_46 | NAYY 4x150 SE | 42 | 44 | 0.0048272 | 0.208 | 0.08 | 261 | 0 | 0.27 | 1 | 1 | cs | TRUE
47 | LV_1373-1_0_5_line_47 | NAYY 4x150 SE | 43 | 45 | 0.063 | 0.208 | 0.08 | 261 | 0 | 0.27 | 1 | 3 | cs | TRUE
48 | LV_1373-1_0_5_line_48 | NAYY 4x150 SE | 43 | 46 | 0.057973 | 0.208 | 0.08 | 261 | 0 | 0.27 | 1 | 1 | cs | TRUE
49 | LV_1373-1_0_5_line_49 | NAYY 4x150 SE | 44 | 47 | 0.076551 | 0.208 | 0.08 | 261 | 0 | 0.27 | 1 | 1 | cs | TRUE
50 | LV_1373-1_0_5_line_50 | NAYY 4x150 SE | 45 | 48 | 0.058942 | 0.208 | 0.08 | 261 | 0 | 0.27 | 1 | 3 | cs | TRUE
51 | LV_1373-1_0_5_line_51 | NAYY 4x150 SE | 45 | 49 | 0.018814 | 0.208 | 0.08 | 261 | 0 | 0.27 | 1 | 1 | cs | TRUE
52 | LV_1373-1_0_5_line_52 | NAYY 4x150 SE | 46 | 50 | 0.0869 | 0.208 | 0.08 | 261 | 0 | 0.27 | 1 | 1 | cs | TRUE
53 | LV_1373-1_0_5_line_53 | NAYY 4x150 SE | 48 | 53 | 0.094115 | 0.208 | 0.08 | 261 | 0 | 0.27 | 1 | 1 | cs | TRUE
54 | LV_1373-1_0_5_line_54 | NAYY 4x150 SE | 49 | 54 | 0.043922 | 0.208 | 0.08 | 261 | 0 | 0.27 | 1 | 1 | cs | TRUE
55 | LV_1373-1_0_5_line_55 | NAYY 4x150 SE | 50 | 52 | 0.017782 | 0.208 | 0.08 | 261 | 0 | 0.27 | 1 | 1 | cs | TRUE
56 | LV_1373-1_0_5_line_56 | NAYY 4x150 SE | 51 | 52 | 0.14714 | 0.208 | 0.08 | 261 | 0 | 0.27 | 1 | 1 | cs | TRUE
57 | LV_1373-1_0_5_line_57 | NAYY 4x150 SE | 53 | 55 | 0.019494 | 0.208 | 0.08 | 261 | 0 | 0.27 | 1 | 1 | cs | TRUE
58 | LV_1373-1_0_5_line_58 | NAYY 4x150 SE | 53 | 56 | 0.015726 | 0.208 | 0.08 | 261 | 0 | 0.27 | 1 | 1 | cs | TRUE
59 | LV_1373-1_0_5_line_59 | NAYY 4x150 SE | 54 | 57 | 0.0089378 | 0.208 | 0.08 | 261 | 0 | 0.27 | 1 | 1 | cs | TRUE
60 | LV_1373-1_0_5_line_60 | NAYY 4x150 SE | 56 | 58 | 0.019991 | 0.208 | 0.08 | 261 | 0 | 0.27 | 1 | 1 | cs | TRUE
61 | LV_1373-1_0_5_line_61 | NAYY 4x150 SE | 57 | 59 | 0.068163 | 0.208 | 0.08 | 261 | 0 | 0.27 | 1 | 1 | cs | TRUE
62 | LV_1373-1_0_5_line_62 | NAYY 4x150 SE | 59 | 60 | 0.063025 | 0.208 | 0.08 | 261 | 0 | 0.27 | 1 | 1 | cs | TRUE
63 | LV_1373-1_0_5_line_63 | NAYY 4x150 SE | 60 | 61 | 0.018869 | 0.208 | 0.08 | 261 | 0 | 0.27 | 1 | 1 | cs | TRUE
64 | LV_1373-1_0_5_line_64 | NAYY 4x150 SE | 62 | 63 | 0.016336 | 0.208 | 0.08 | 261 | 0 | 0.27 | 1 | 1 | cs | TRUE
65 | LV_1373-1_0_5_line_65 | NAYY 4x150 SE | 62 | 64 | 0.025425 | 0.208 | 0.08 | 261 | 0 | 0.27 | 1 | 1 | cs | TRUE
66 | LV_1373-1_0_5_line_66 | NAYY 4x150 SE | 63 | 65 | 0.024201 | 0.208 | 0.08 | 261 | 0 | 0.27 | 1 | 1 | cs | TRUE
67 | LV_1373-1_0_5_line_67 | NAYY 4x150 SE | 64 | 66 | 0.00072689 | 0.208 | 0.08 | 261 | 0 | 0.27 | 1 | 1 | cs | TRUE
68 | LV_1373-1_0_5_line_68 | NAYY 4x150 SE | 66 | 67 | 0.025352 | 0.208 | 0.08 | 261 | 0 | 0.27 | 1 | 1 | cs | TRUE
69 | LV_1373-1_0_5_line_69 | NAYY 4x150 SE | 67 | 68 | 0.017405 | 0.208 | 0.08 | 261 | 0 | 0.27 | 1 | 1 | cs | TRUE
70 | LV_1373-1_0_5_line_70 | NAYY 4x150 SE | 68 | 69 | 0.045582 | 0.208 | 0.08 | 261 | 0 | 0.27 | 1 | 1 | cs | TRUE
71 | LV_1373-1_0_5_line_71 | NAYY 4x150 SE | 68 | 70 | 0.016792 | 0.208 | 0.08 | 261 | 0 | 0.27 | 1 | 2 | cs | TRUE
72 | LV_1373-1_0_5_line_72 | NAYY 4x150 SE | 69 | 71 | 0.041165 | 0.208 | 0.08 | 261 | 0 | 0.27 | 1 | 1 | cs | TRUE
73 | LV_1373-1_0_5_line_73 | NAYY 4x150 SE | 70 | 72 | 0.029369 | 0.208 | 0.08 | 261 | 0 | 0.27 | 1 | 2 | cs | TRUE
74 | LV_1373-1_0_5_line_74 | NAYY 4x150 SE | 71 | 73 | 0.028335 | 0.208 | 0.08 | 261 | 0 | 0.27 | 1 | 1 | cs | TRUE
75 | LV_1373-1_0_5_line_75 | NAYY 4x150 SE | 72 | 74 | 0.031613 | 0.208 | 0.08 | 261 | 0 | 0.27 | 1 | 2 | cs | TRUE
76 | LV_1373-1_0_5_line_76 | NAYY 4x150 SE | 73 | 75 | 0.0015506 | 0.208 | 0.08 | 261 | 0 | 0.27 | 1 | 1 | cs | TRUE
77 | LV_1373-1_0_5_line_77 | NAYY 4x150 SE | 75 | 76 | 0.033022 | 0.208 | 0.08 | 261 | 0 | 0.27 | 1 | 1 | cs | TRUE
78 | LV_1373-1_0_5_line_78 | NAYY 4x150 SE | 76 | 77 | 0.0026602 | 0.208 | 0.08 | 261 | 0 | 0.27 | 1 | 1 | cs | TRUE
79 | LV_1373-1_0_5_line_79 | NAYY 4x150 SE | 78 | 80 | 0.046376 | 0.208 | 0.08 | 261 | 0 | 0.27 | 1 | 1 | cs | TRUE
80 | LV_1373-1_0_5_line_80 | NAYY 4x150 SE | 79 | 81 | 0.039529 | 0.208 | 0.08 | 261 | 0 | 0.27 | 1 | 1 | cs | TRUE
81 | LV_1373-1_0_5_line_81 | NAYY 4x150 SE | 81 | 82 | 0.032604 | 0.208 | 0.08 | 261 | 0 | 0.27 | 1 | 1 | cs | TRUE
82 | LV_1373-1_0_5_line_82 | NAYY 4x150 SE | 82 | 83 | 0.0020484 | 0.208 | 0.08 | 261 | 0 | 0.27 | 1 | 1 | cs | TRUE
83 | LV_1373-1_0_5_line_83 | NAYY 4x150 SE | 83 | 84 | 0.13659 | 0.208 | 0.08 | 261 | 0 | 0.27 | 1 | 1 | cs | TRUE

## trafo
| name | std_type | hv_bus | lv_bus | sn_mva | vn_hv_kv | vn_lv_kv | vk_percent | vkr_percent | pfe_kw | i0_percent | shift_degree | tap_side | tap_neutral | tap_min | tap_max | tap_step_percent | tap_step_degree | tap_pos | tap_phase_shifter | parallel | df | in_service
0 | LV_1373-1_0_5_trafo_95 | 0.25 MVA 20/0.4 kV | 85 | 74 | 0.25 | 20 | 0.4 | 6 | 1.44 | 0.8 | 0.32 | 150 | hv | 0 | -2 | 2 | 2.5 | 0 | 0 | FALSE | 1 | 1 | TRUE

## line_geodata
| x0 | y0 | x1 | y1 | x2 | y2 | x3 | y3 | x4 | y4 | x5 | y5 | x6 | y6 | x7 | y7 | x8 | y8 | x9 | y9
0 | 2689128.1796 | 1212154.5645 | 2689131.744 | 1212161.8662
1 | 2689128.1796 | 1212154.5645 | 2689121.4262 | 1212140.7298 | 2689109.6796 | 1212131.8612
2 | 2689084.8665 | 1212108.818 | 2689091.9186 | 1212118.4519 | 2689109.6796 | 1212131.8612
3 | 2689084.8665 | 1212108.818 | 2689072.3715 | 1212111.5479
4 | 2689084.8665 | 1212108.818 | 2689097.5606 | 1212101.1674
5 | 2689415.0489 | 1212170.8327 | 2689409.097 | 1212178.5709 | 2689401.0883 | 1212193.7388 | 2689396.5858 | 1212208.7035 | 2689393.4269 | 1212231.3602
6 | 2689415.0489 | 1212170.8327 | 2689418.1166 | 1212143.1157 | 2689417.4563 | 1212105.0693
7 | 2689386.824 | 1212263.7719 | 2689393.4269 | 1212231.3602
8 | 2689393.4269 | 1212231.3602 | 2689387.8292 | 1212237.7806 | 2689381.7932 | 1212244.0388 | 2689372.343 | 1212250.7024
9 | 2689417.4563 | 1212105.0693 | 2689407.6683 | 1212110.6819
10 | 2689417.4563 | 1212105.0693 | 2689417.601 | 1212099.8013
11 | 2689072.3715 | 1212111.5479 | 2689067.1947 | 1212112.6789 | 2689046.4382 | 1212114.1221
12 | 2689117.5145 | 1212087.8091 | 2689101.5902 | 1212098.7388 | 2689097.5606 | 1212101.1674
13 | 2689046.4382 | 1212114.1221 | 2689033.4968 | 1212115.0219 | 2689028.1948 | 1212116.072
14 | 2689136.7061 | 1212056.7466 | 2689136.0326 | 1212064.3971 | 2689131.9961 | 1212074.6658 | 2689123.3103 | 1212083.8311 | 2689117.5145 | 1212087.8091
15 | 2688967.9915 | 1212132.5563 | 2689011.6768 | 1212119.3436 | 2689028.1948 | 1212116.072
16 | 2689136.7061 | 1212056.7466 | 2689137.1128 | 1212052.1272 | 2689137.1128 | 1212052.1272
17 | 2689614.4799 | 1212046.9313 | 2689417.601 | 1212099.8013
18 | 2689614.4799 | 1212046.9313 | 2689619.5507 | 1212046.9017
19 | 2689633.1535 | 1212048.2461 | 2689624.063 | 1212046.8753 | 2689619.5507 | 1212046.9017
20 | 2689129.4823 | 1212024.2634 | 2689133.107 | 1212034.9226 | 2689137.1128 | 1212052.1272
21 | 2689121.8145 | 1212001.7149 | 2689129.4823 | 1212024.2634
22 | 2689359.5754 | 1212259.7053 | 2689372.343 | 1212250.7024
23 | 2689166.0396 | 1212373.3519 | 2689359.5754 | 1212259.7053
24 | 2689160.3722 | 1212413.761 | 2689165.206 | 1212390.4731 | 2689166.9046 | 1212381.5592 | 2689166.0396 | 1212373.3519
25 | 2689013.1523 | 1212332.986 | 2689166.0396 | 1212373.3519
26 | 2689156.6048 | 1212433.1284 | 2689156.6244 | 1212431.8169 | 2689160.3722 | 1212413.761
27 | 2688978.794 | 1212264.1052 | 2688987.3952 | 1212275.8413 | 2688996.5367 | 1212296.1802 | 2689004.0426 | 1212316.1277 | 2689007.4015 | 1212326.2846 | 2689013.1523 | 1212332.986
28 | 2689633.1535 | 1212048.2461 | 2689645.8651 | 1212022.064 | 2689662.1592 | 1212001.2283 | 2689687.6903 | 1211978.0966 | 2689703.3978 | 1211969.4937 | 2689706.4898 | 1211968.5891
29 | 2689789.1251 | 1211879.5232 | 2689783.1989 | 1211888.0286 | 2689763.9691 | 1211921.595 | 2689738.3647 | 1211949.5618 | 2689723.4946 | 1211963.6142 | 2689706.4898 | 1211968.5891
30 | 2689706.4898 | 1211968.5891 | 2689646.9714 | 1211892.4051
31 | 2689789.1251 | 1211879.5232 | 2689798.1652 | 1211883.751 | 2689827.8383 | 1211877.3045
32 | 2689646.9714 | 1211892.4051 | 2689648.9673 | 1211881.4611 | 2689655.1648 | 1211877.1024
33 | 2689827.8383 | 1211877.3045 | 2689825.1959 | 1211886.7488
34 | 2689855.7771 | 1211859.38 | 2689850.8008 | 1211866.8656 | 2689839.3068 | 1211872.1738 | 2689827.8383 | 1211877.3045
35 | 2689655.1648 | 1211877.1024 | 2689659.0901 | 1211874.3418 | 2689659.9011 | 1211861.3453 | 2689661.3985 | 1211857.1837
36 | 2689199.6096 | 1211829.9686 | 2689217.8458 | 1211828.0623 | 2689245.298 | 1211821.7131 | 2689247.722 | 1211827.3086
37 | 2689247.722 | 1211827.3086 | 2689249.142 | 1211831.9441 | 2689248.0092 | 1211849.7501 | 2689246.038 | 1211869.7451 | 2689239.6214 | 1211879.589 | 2689231.004 | 1211885.6753 | 2689218.6475 | 1211888.2366 | 2689202.9456 | 1211887.3568 | 2689180.125 | 1211883.2557
38 | 2689199.6096 | 1211829.9686 | 2689196.0377 | 1211825.9236 | 2689188.8982 | 1211820.5911 | 2689156.5893 | 1211805.1423
39 | 2689199.6096 | 1211829.9686 | 2689180.9196 | 1211830.2005 | 2689151.4545 | 1211824.3006 | 2689141.1357 | 1211822.3524
40 | 2689154.3916 | 1211878.4519 | 2689164.6804 | 1211880.4802 | 2689180.125 | 1211883.2557
41 | 2689159.4494 | 1212467.9945 | 2689159.4494 | 1212467.9945 | 2689156.3504 | 1212450.1362 | 2689156.6048 | 1212433.1284
42 | 2688978.794 | 1212264.1052 | 2688951.0889 | 1212266.6172
43 | 2688978.794 | 1212264.1052 | 2688961.0104 | 1212239.846 | 2688960.4005 | 1212238.8308
44 | 2688951.0889 | 1212266.6172 | 2688937.097 | 1212267.8859 | 2688937.097 | 1212267.8859
45 | 2688874.6637 | 1212177.3505 | 2688880.3866 | 1212181.8722 | 2688887.1338 | 1212183.4293 | 2688905.8754 | 1212179.1502 | 2688919.4259 | 1212179.5302 | 2688930.3185 | 1212185.9079 | 2688939.1573 | 1212194.9791 | 2688944.6608 | 1212206.5577 | 2688954.0408 | 1212228.2454 | 2688960.4005 | 1212238.8308
46 | 2688934.1372 | 1212264.0726 | 2688937.097 | 1212267.8859
47 | 2688910.1312 | 1212144.4682 | 2688884.2374 | 1212149.3745 | 2688875.0202 | 1212153.4399 | 2688870.1453 | 1212160.85 | 2688870.1861 | 1212170.3458 | 2688874.6637 | 1212177.3505
48 | 2688874.6637 | 1212177.3505 | 2688859.741 | 1212180.3302 | 2688843.1751 | 1212179.3495 | 2688831.8464 | 1212182.3383 | 2688824.6085 | 1212187.7008 | 2688822.8855 | 1212192.8568
49 | 2688905.784 | 1212237.6246 | 2688924.571 | 1212221.7573 | 2688935.0093 | 1212230.5743 | 2688943.8085 | 1212248.4063 | 2688934.1372 | 1212264.0726
50 | 2688967.9915 | 1212132.5563 | 2688945.9335 | 1212138.0643 | 2688910.1312 | 1212144.4682
51 | 2688910.1312 | 1212144.4682 | 2688905.2289 | 1212138.9359 | 2688895.0716 | 1212135.7268 | 2688894.3017 | 1212135.7063
52 | 2688803.407 | 1212273.976 | 2688814.5635 | 1212256.0079 | 2688824.1544 | 1212232.4572 | 2688824.8639 | 1212212.3766 | 2688821.2442 | 1212197.7685 | 2688822.8855 | 1212192.8568
53 | 2688967.9915 | 1212132.5563 | 2688977.3269 | 1212180.1384 | 2689011.0688 | 1212210.9512
54 | 2688850.4007 | 1212134.4567 | 2688851.4641 | 1212134.5653 | 2688894.3017 | 1212135.7063
55 | 2688803.407 | 1212273.976 | 2688796.4962 | 1212287.9936 | 2688796.1823 | 1212290.1239
56 | 2688796.1823 | 1212290.1239 | 2688866.4734 | 1212419.3914
57 | 2689011.0688 | 1212210.9512 | 2689023.5191 | 1212225.9804
58 | 2689011.0688 | 1212210.9512 | 2689008.9639 | 1212220.6263 | 2689008.5649 | 1212226.4368
59 | 2688850.4007 | 1212134.4567 | 2688849.4232 | 1212134.357 | 2688846.4751 | 1212134.3353 | 2688841.4994 | 1212133.7754
60 | 2689009.3026 | 1212245.795 | 2689007.4201 | 1212243.1071 | 2689008.5649 | 1212226.4368
61 | 2688807.3281 | 1212080.6388 | 2688808.0445 | 1212086.6201 | 2688822.2906 | 1212123.4568 | 2688828.3192 | 1212129.9064 | 2688837.7056 | 1212133.3485 | 2688841.4994 | 1212133.7754
62 | 2688807.3281 | 1212080.6388 | 2688806.4561 | 1212073.3765 | 2688808.6127 | 1212048.4809 | 2688810.9327 | 1212029.4472 | 2688810.1848 | 1212017.924
63 | 2688810.1848 | 1212017.924 | 2688808.9626 | 1211999.0947
64 | 2689027.0464 | 1211977.2774 | 2689022.0547 | 1211980.5614 | 2689017.0755 | 1211982.7218 | 2689014.2153 | 1211986.4817 | 2689014.0715 | 1211986.6336
65 | 2689027.0464 | 1211977.2774 | 2689041.0259 | 1211968.0806 | 2689047.853 | 1211962.7024
66 | 2688995.2041 | 1212001.6526 | 2689009.66 | 1211991.2947 | 2689014.0715 | 1211986.6336
67 | 2689047.853 | 1211962.7024 | 2689048.4239 | 1211962.2525
68 | 2689048.4239 | 1211962.2525 | 2689068.339 | 1211946.5638
69 | 2689082.0112 | 1211935.7932 | 2689068.339 | 1211946.5638
70 | 2689082.0112 | 1211935.7932 | 2689068.8301 | 1211916.7503 | 2689064.3079 | 1211907.6434 | 2689062.9929 | 1211895.4601
71 | 2689082.0112 | 1211935.7932 | 2689092.8326 | 1211948.6331
72 | 2689062.9929 | 1211895.4601 | 2689066.4903 | 1211882.6259 | 2689075.4345 | 1211873.4645 | 2689089.7454 | 1211868.775
73 | 2689092.8326 | 1211948.6331 | 2689100.0805 | 1211957.2329 | 2689109.1927 | 1211972.8977
74 | 2689117.8614 | 1211871.2504 | 2689106.5814 | 1211869.0267 | 2689089.7454 | 1211868.775 | 2689089.7454 | 1211868.775
75 | 2689109.1927 | 1211972.8977 | 2689115.9869 | 1211984.5776 | 2689121.8145 | 1212001.7149
76 | 2689117.8614 | 1211871.2504 | 2689119.3827 | 1211871.5503
77 | 2689151.7816 | 1211877.9373 | 2689119.3827 | 1211871.5503
78 | 2689154.3916 | 1211878.4519 | 2689151.7816 | 1211877.9373
79 | 2689156.5893 | 1211805.1423 | 2689114.9392 | 1211784.7463
80 | 2689141.1357 | 1211822.3524 | 2689119.029 | 1211818.1787 | 2689104.6011 | 1211813.4044 | 2689102.9688 | 1211812.567
81 | 2689102.9688 | 1211812.567 | 2689073.9601 | 1211797.6841
82 | 2689072.1376 | 1211796.7491 | 2689073.9601 | 1211797.6841
83 | 2689072.1376 | 1211796.7491 | 2688936.7141 | 1211814.5595

## bus_geodata
| x | y | coords
0 | 2689128.1796 | 1212154.5645
1 | 2689131.744 | 1212161.8662
2 | 2689109.6796 | 1212131.8612
3 | 2689084.8665 | 1212108.818
4 | 2689415.0489 | 1212170.8327
5 | 2689393.4269 | 1212231.3602
6 | 2689417.4563 | 1212105.0693
7 | 2689072.3715 | 1212111.5479
8 | 2689097.5606 | 1212101.1674
9 | 2689046.4382 | 1212114.1221
10 | 2689117.5145 | 1212087.8091
11 | 2689028.1948 | 1212116.072
12 | 2689136.7061 | 1212056.7466
13 | 2689417.601 | 1212099.8013
14 | 2689614.4799 | 1212046.9313
15 | 2689407.6683 | 1212110.6819
16 | 2689619.5507 | 1212046.9017
17 | 2689137.1128 | 1212052.1272
18 | 2689129.4823 | 1212024.2634
19 | 2689386.824 | 1212263.7719
20 | 2689372.343 | 1212250.7025
21 | 2689359.5754 | 1212259.7053
22 | 2689166.0396 | 1212373.3519
23 | 2689160.3722 | 1212413.761
24 | 2689013.1523 | 1212332.986
25 | 2689706.4898 | 1211968.5891
26 | 2689633.1535 | 1212048.2461
27 | 2689789.1251 | 1211879.5232
28 | 2689646.9714 | 1211892.4051
29 | 2689827.8383 | 1211877.3045
30 | 2689655.1648 | 1211877.1024
31 | 2689661.3985 | 1211857.1837
32 | 2689247.722 | 1211827.3086
33 | 2689199.6096 | 1211829.9686
34 | 2689180.125 | 1211883.2557
35 | 2689825.1959 | 1211886.7488
36 | 2689855.7771 | 1211859.38
37 | 2689159.4494 | 1212467.9945
38 | 2689156.6048 | 1212433.1284
39 | 2688978.794 | 1212264.1052
40 | 2688951.0889 | 1212266.6172
41 | 2688960.4005 | 1212238.8308
42 | 2688937.097 | 1212267.8859
43 | 2688874.6637 | 1212177.3505
44 | 2688934.1372 | 1212264.0726
45 | 2688910.1312 | 1212144.4682
46 | 2688822.8855 | 1212192.8568
47 | 2688905.784 | 1212237.6246
48 | 2688967.9915 | 1212132.5563
49 | 2688894.3017 | 1212135.7063
50 | 2688803.407 | 1212273.976
51 | 2688866.4734 | 1212419.3914
52 | 2688796.1823 | 1212290.1239
53 | 2689011.0688 | 1212210.9512
54 | 2688850.4007 | 1212134.4567
55 | 2689023.5191 | 1212225.9804
56 | 2689008.5649 | 1212226.4368
57 | 2688841.4994 | 1212133.7754
58 | 2689009.3026 | 1212245.795
59 | 2688807.3281 | 1212080.6388
60 | 2688810.1848 | 1212017.924
61 | 2688808.9626 | 1211999.0947
62 | 2689027.0464 | 1211977.2774
63 | 2689014.0715 | 1211986.6336
64 | 2689047.853 | 1211962.7024
65 | 2688995.2041 | 1212001.6526
66 | 2689048.4239 | 1211962.2525
67 | 2689068.339 | 1211946.5638
68 | 2689082.0112 | 1211935.7932
69 | 2689062.9929 | 1211895.4601
70 | 2689092.8326 | 1211948.6331
71 | 2689089.7454 | 1211868.775
72 | 2689109.1927 | 1211972.8977
73 | 2689117.8614 | 1211871.2504
74 | 2689121.8145 | 1212001.7149
75 | 2689119.3827 | 1211871.5503
76 | 2689151.7816 | 1211877.9373
77 | 2689154.3916 | 1211878.4519
78 | 2689156.5893 | 1211805.1423
79 | 2689141.1357 | 1211822.3524
80 | 2689114.9392 | 1211784.7463
81 | 2689102.9688 | 1211812.567
82 | 2689073.9601 | 1211797.6841
83 | 2689072.1376 | 1211796.7491
84 | 2688936.7141 | 1211814.5595
85 | 2689082.0112 | 1211935.7932

## line_std_types
| c_nf_per_km | r_ohm_per_km | x_ohm_per_km | max_i_ka | type | q_mm2 | alpha | voltage_rating
NAYY 4x50 SE | 210 | 0.642 | 0.083 | 0.142 | cs | 50 | 0.00403 | LV
NAYY 4x120 SE | 264 | 0.225 | 0.08 | 0.242 | cs | 120 | 0.00403 | LV
NAYY 4x150 SE | 261 | 0.208 | 0.08 | 0.27 | cs | 150 | 0.00403 | LV
NA2XS2Y 1x95 RM/25 12/20 kV | 216 | 0.313 | 0.132 | 0.252 | cs | 95 | 0.00403 | MV
NA2XS2Y 1x185 RM/25 12/20 kV | 273 | 0.161 | 0.117 | 0.362 | cs | 185 | 0.00403 | MV
NA2XS2Y 1x240 RM/25 12/20 kV | 304 | 0.122 | 0.112 | 0.421 | cs | 240 | 0.00403 | MV
NA2XS2Y 1x95 RM/25 6/10 kV | 315 | 0.313 | 0.123 | 0.249 | cs | 95 | 0.00403 | MV
NA2XS2Y 1x185 RM/25 6/10 kV | 406 | 0.161 | 0.11 | 0.358 | cs | 185 | 0.00403 | MV
NA2XS2Y 1x240 RM/25 6/10 kV | 456 | 0.122 | 0.105 | 0.416 | cs | 240 | 0.00403 | MV
NA2XS2Y 1x150 RM/25 12/20 kV | 250 | 0.206 | 0.116 | 0.319 | cs | 150 | 0.00403 | MV
NA2XS2Y 1x120 RM/25 12/20 kV | 230 | 0.253 | 0.119 | 0.283 | cs | 120 | 0.00403 | MV
NA2XS2Y 1x70 RM/25 12/20 kV | 190 | 0.443 | 0.132 | 0.22 | cs | 70 | 0.00403 | MV
NA2XS2Y 1x150 RM/25 6/10 kV | 360 | 0.206 | 0.11 | 0.315 | cs | 150 | 0.00403 | MV
NA2XS2Y 1x120 RM/25 6/10 kV | 340 | 0.253 | 0.113 | 0.28 | cs | 120 | 0.00403 | MV
NA2XS2Y 1x70 RM/25 6/10 kV | 280 | 0.443 | 0.123 | 0.217 | cs | 70 | 0.00403 | MV
N2XS(FL)2Y 1x120 RM/35 64/110 kV | 112 | 0.153 | 0.166 | 0.366 | cs | 120 | 0.00393 | HV
N2XS(FL)2Y 1x185 RM/35 64/110 kV | 125 | 0.099 | 0.156 | 0.457 | cs | 185 | 0.00393 | HV
N2XS(FL)2Y 1x240 RM/35 64/110 kV | 135 | 0.075 | 0.149 | 0.526 | cs | 240 | 0.00393 | HV
N2XS(FL)2Y 1x300 RM/35 64/110 kV | 144 | 0.06 | 0.144 | 0.588 | cs | 300 | 0.00393 | HV
15-AL1/3-ST1A 0.4 | 11 | 1.8769 | 0.35 | 0.105 | ol | 16 | 0.00403 | LV
24-AL1/4-ST1A 0.4 | 11.25 | 1.2012 | 0.335 | 0.14 | ol | 24 | 0.00403 | LV
48-AL1/8-ST1A 0.4 | 12.2 | 0.5939 | 0.3 | 0.21 | ol | 48 | 0.00403 | LV
94-AL1/15-ST1A 0.4 | 13.2 | 0.306 | 0.29 | 0.35 | ol | 94 | 0.00403 | LV
34-AL1/6-ST1A 10.0 | 9.7 | 0.8342 | 0.36 | 0.17 | ol | 34 | 0.00403 | MV
48-AL1/8-ST1A 10.0 | 10.1 | 0.5939 | 0.35 | 0.21 | ol | 48 | 0.00403 | MV
70-AL1/11-ST1A 10.0 | 10.4 | 0.4132 | 0.339 | 0.29 | ol | 70 | 0.00403 | MV
94-AL1/15-ST1A 10.0 | 10.75 | 0.306 | 0.33 | 0.35 | ol | 94 | 0.00403 | MV
122-AL1/20-ST1A 10.0 | 11.1 | 0.2376 | 0.323 | 0.41 | ol | 122 | 0.00403 | MV
149-AL1/24-ST1A 10.0 | 11.25 | 0.194 | 0.315 | 0.47 | ol | 149 | 0.00403 | MV
34-AL1/6-ST1A 20.0 | 9.15 | 0.8342 | 0.382 | 0.17 | ol | 34 | 0.00403 | MV
48-AL1/8-ST1A 20.0 | 9.5 | 0.5939 | 0.372 | 0.21 | ol | 48 | 0.00403 | MV
70-AL1/11-ST1A 20.0 | 9.7 | 0.4132 | 0.36 | 0.29 | ol | 70 | 0.00403 | MV
94-AL1/15-ST1A 20.0 | 10 | 0.306 | 0.35 | 0.35 | ol | 94 | 0.00403 | MV
122-AL1/20-ST1A 20.0 | 10.3 | 0.2376 | 0.344 | 0.41 | ol | 122 | 0.00403 | MV
149-AL1/24-ST1A 20.0 | 10.5 | 0.194 | 0.337 | 0.47 | ol | 149 | 0.00403 | MV
184-AL1/30-ST1A 20.0 | 10.75 | 0.1571 | 0.33 | 0.535 | ol | 184 | 0.00403 | MV
243-AL1/39-ST1A 20.0 | 11 | 0.1188 | 0.32 | 0.645 | ol | 243 | 0.00403 | MV
48-AL1/8-ST1A 110.0 | 8 | 0.5939 | 0.46 | 0.21 | ol | 48 | 0.00403 | HV
70-AL1/11-ST1A 110.0 | 8.4 | 0.4132 | 0.45 | 0.29 | ol | 70 | 0.00403 | HV
94-AL1/15-ST1A 110.0 | 8.65 | 0.306 | 0.44 | 0.35 | ol | 94 | 0.00403 | HV
122-AL1/20-ST1A 110.0 | 8.5 | 0.2376 | 0.43 | 0.41 | ol | 122 | 0.00403 | HV
149-AL1/24-ST1A 110.0 | 8.75 | 0.194 | 0.41 | 0.47 | ol | 149 | 0.00403 | HV
184-AL1/30-ST1A 110.0 | 8.8 | 0.1571 | 0.4 | 0.535 | ol | 184 | 0.00403 | HV
243-AL1/39-ST1A 110.0 | 9 | 0.1188 | 0.39 | 0.645 | ol | 243 | 0.00403 | HV
305-AL1/39-ST1A 110.0 | 9.2 | 0.0949 | 0.38 | 0.74 | ol | 305 | 0.00403 | HV
490-AL1/64-ST1A 110.0 | 9.75 | 0.059 | 0.37 | 0.96 | ol | 490 | 0.00403 | HV
679-AL1/86-ST1A 110.0 | 9.95 | 0.042 | 0.36 | 1.15 | ol | 679 | 0.00403 | HV
490-AL1/64-ST1A 220.0 | 10 | 0.059 | 0.285 | 0.96 | ol | 490 | 0.00403 | HV
679-AL1/86-ST1A 220.0 | 11.7 | 0.042 | 0.275 | 1.15 | ol | 679 | 0.00403 | HV
490-AL1/64-ST1A 380.0 | 11 | 0.059 | 0.253 | 0.96 | ol | 490 | 0.00403 | HV
679-AL1/86-ST1A 380.0 | 14.6 | 0.042 | 0.25 | 1.15 | ol | 679 | 0.00403 | HV

## trafo_std_types
| i0_percent | pfe_kw | vkr_percent | sn_mva | vn_lv_kv | vn_hv_kv | vk_percent | shift_degree | vector_group | tap_side | tap_neutral | tap_min | tap_max | tap_step_degree | tap_step_percent | tap_phase_shifter
160 MVA 380/110 kV | 0.06 | 60 | 0.25 | 160 | 110 | 380 | 12.2 | 0 | Yy0 | hv | 0 | -9 | 9 | 0 | 1.5 | FALSE
100 MVA 220/110 kV | 0.06 | 55 | 0.26 | 100 | 110 | 220 | 12 | 0 | Yy0 | hv | 0 | -9 | 9 | 0 | 1.5 | FALSE
63 MVA 110/20 kV | 0.04 | 22 | 0.32 | 63 | 20 | 110 | 18 | 150 | YNd5 | hv | 0 | -9 | 9 | 0 | 1.5 | FALSE
40 MVA 110/20 kV | 0.05 | 18 | 0.34 | 40 | 20 | 110 | 16.2 | 150 | YNd5 | hv | 0 | -9 | 9 | 0 | 1.5 | FALSE
25 MVA 110/20 kV | 0.07 | 14 | 0.41 | 25 | 20 | 110 | 12 | 150 | YNd5 | hv | 0 | -9 | 9 | 0 | 1.5 | FALSE
63 MVA 110/10 kV | 0.04 | 22 | 0.32 | 63 | 10 | 110 | 18 | 150 | YNd5 | hv | 0 | -9 | 9 | 0 | 1.5 | FALSE
40 MVA 110/10 kV | 0.05 | 18 | 0.34 | 40 | 10 | 110 | 16.2 | 150 | YNd5 | hv | 0 | -9 | 9 | 0 | 1.5 | FALSE
25 MVA 110/10 kV | 0.07 | 14 | 0.41 | 25 | 10 | 110 | 12 | 150 | YNd5 | hv | 0 | -9 | 9 | 0 | 1.5 | FALSE
0.25 MVA 20/0.4 kV | 0.32 | 0.8 | 1.44 | 0.25 | 0.4 | 20 | 6 | 150 | Yzn5 | hv | 0 | -2 | 2 | 0 | 2.5 | FALSE
0.4 MVA 20/0.4 kV | 0.3375 | 1.35 | 1.425 | 0.4 | 0.4 | 20 | 6 | 150 | Dyn5 | hv | 0 | -2 | 2 | 0 | 2.5 | FALSE
0.63 MVA 20/0.4 kV | 0.2619 | 1.65 | 1.206 | 0.63 | 0.4 | 20 | 6 | 150 | Dyn5 | hv | 0 | -2 | 2 | 0 | 2.5 | FALSE
0.25 MVA 10/0.4 kV | 0.24 | 0.6 | 1.2 | 0.25 | 0.4 | 10 | 4 | 150 | Dyn5 | hv | 0 | -2 | 2 | 0 | 2.5 | FALSE
0.4 MVA 10/0.4 kV | 0.2375 | 0.95 | 1.325 | 0.4 | 0.4 | 10 | 4 | 150 | Dyn5 | hv | 0 | -2 | 2 | 0 | 2.5 | FALSE
0.63 MVA 10/0.4 kV | 0.1873 | 1.18 | 1.0794 | 0.63 | 0.4 | 10 | 4 | 150 | Dyn5 | hv | 0 | -2 | 2 | 0 | 2.5 | FALSE

## trafo3w_std_types
| sn_hv_mva | sn_mv_mva | sn_lv_mva | vn_hv_kv | vn_mv_kv | vn_lv_kv | vk_hv_percent | vk_mv_percent | vk_lv_percent | vkr_hv_percent | vkr_mv_percent | vkr_lv_percent | pfe_kw | i0_percent | shift_mv_degree | shift_lv_degree | vector_group | tap_side | tap_neutral | tap_min | tap_max | tap_step_percent
63/25/38 MVA 110/20/10 kV | 63 | 25 | 38 | 110 | 20 | 10 | 10.4 | 10.4 | 10.4 | 0.28 | 0.32 | 0.35 | 35 | 0.89 | 0 | 0 | YN0yn0yn0 | hv | 0 | -10 | 10 | 1.2
63/25/38 MVA 110/10/10 kV | 63 | 25 | 38 | 110 | 10 | 10 | 10.4 | 10.4 | 10.4 | 0.28 | 0.32 | 0.35 | 35 | 0.89 | 0 | 0 | YN0yn0yn0 | hv | 0 | -10 | 10 | 1.2

## fuse_std_types
| fuse_type | i_rated_a | t_avg | t_min | t_total | x_avg | x_min | x_total
HV 100A | HV 100A | 100 | 0 | [10.0, 3.64, 0.854, 0.281, 0.1, 0.0531, 0.022, 0.01] | [10.0, 4.267, 1.21, 0.403, 0.1, 0.058, 0.022, 0.01] | 0 | [300.0, 350.0, 450.0, 550.0, 700.0, 850.0, 1200.0, 1752.0] | [600.0, 700.0, 900.0, 1150.0, 1665.0, 2000.0, 3000.0, 4313.0]
HV 10A | HV 10A | 10 | 0 | [10.0, 1675.0, 0.344, 0.156, 0.1, 0.0417, 0.0171, 0.01] | [10.0, 1.3, 0.3, 0.155, 0.1, 0.0555, 0.023, 0.01] | 0 | [30.0, 32.0, 35.0, 37.0, 39.0, 50.0, 70.0, 88.0] | [60.0, 70.0, 80.0, 87.0, 94.0, 110.0, 150.0, 216.0]
HV 125A | HV 125A | 125 | 0 | [10.0, 1.82, 0.344, 0.1, 0.0467, 0.0269, 0.01] | [10.0, 2.478, 0.426, 0.1, 0.0427, 0.0211, 0.01] | 0 | [375.0, 500.0, 700.0, 925.0, 1200.0, 1500.0, 2341.0] | [750.0, 1000.0, 1500.0, 2200.0, 3000.0, 4000.0, 5765.0]
HV 160A | HV 160A | 160 | 0 | [10.0, 4.15, 1.03, 0.198, 0.1, 0.051, 0.0172, 0.01] | [10.0, 2.3, 0.734, 0.274, 0.1, 0.046, 0.0177, 0.01] | 0 | [480.0, 550.0, 700.0, 1000.0, 1260.0, 1600.0, 2500.0, 3227.0] | [960.0, 1300.0, 1700.0, 2200.0, 2996.0, 4000.0, 6000.0, 7946.0]
HV 16A | HV 16A | 16 | 0 | [10.0, 0.352, 0.164, 0.1, 0.0649, 0.0342, 0.01] | [10.0, 2.34, 0.722, 0.181, 0.1, 0.055, 0.0296, 0.01] | 0 | [48.0, 60.0, 65.0, 71.0, 80.0, 100.0, 162.0] | [96.0, 110.0, 125.0, 150.0, 168.0, 200.0, 250.0, 398.0]
HV 200A | HV 200A | 200 | 0 | [10.0, 4.267, 1.21, 0.403, 0.1, 0.058, 0.022, 0.01] | [10.0, 3.73, 1.654, 0.328, 0.1, 0.0531, 0.019, 0.01] | 0 | [600.0, 700.0, 900.0, 1150.0, 1665.0, 2000.0, 3000.0, 4313.0] | [1200.0, 1500.0, 1800.0, 2700.0, 3960.0, 5000.0, 7500.0, 10620.0]
HV 20A | HV 20A | 20 | 0 | [10.0, 1.3, 0.3, 0.155, 0.1, 0.0555, 0.023, 0.01] | [10.0, 1.3, 0.161, 0.1, 0.0611, 0.0399, 0.0141, 0.01] | 0 | [60.0, 70.0, 80.0, 87.0, 94.0, 110.0, 150.0, 216.0] | [120.0, 150.0, 200.0, 223.0, 260.0, 300.0, 450.0, 532.0]
HV 25A | HV 25A | 25 | 0 | [10.0, 2.512, 0.833, 0.299, 0.1, 0.0372, 0.0223, 0.01] | [10.0, 3.125, 0.597, 0.198, 0.1, 0.0378, 0.022, 0.01] | 0 | [75.0, 82.0, 90.0, 100.0, 124.0, 170.0, 200.0, 289.0] | [150.0, 170.0, 210.0, 250.0, 294.0, 400.0, 500.0, 711.0]
HV 31.5A | HV 31.5A | 31.5 | 0 | [10.0, 2.34, 0.722, 0.181, 0.1, 0.055, 0.0296, 0.01] | [10.0, 2.84, 0.368, 0.164, 0.1, 0.0621, 0.0378, 0.0195, 0.01] | 0 | [95.0, 110.0, 125.0, 150.0, 165.0, 200.0, 250.0, 390.0] | [189.0, 220.0, 300.0, 350.0, 393.0, 450.0, 530.0, 700.0, 960.0]
HV 40A | HV 40A | 40 | 0 | [10.0, 1.3, 0.161, 0.1, 0.0611, 0.0399, 0.0141, 0.01] | [10.0, 2.05, 0.369, 0.198, 0.1, 0.051, 0.0298, 0.01] | 0 | [120.0, 150.0, 200.0, 223.0, 260.0, 300.0, 450.0, 532.0] | [240.0, 300.0, 400.0, 450.0, 530.0, 650.0, 800.0, 1311.0]
HV 50A | HV 50A | 50 | 0 | [10.0, 3.215, 0.597, 0.198, 0.1, 0.0378, 0.022, 0.01] | [10.0, 3.64, 0.854, 0.281, 0.1, 0.0531, 0.022, 0.01] | 0 | [150.0, 170.0, 210.0, 250.0, 294.0, 400.0, 500.0, 711.0] | [300.0, 350.0, 450.0, 550.0, 700.0, 850.0, 1200.0, 1752.0]
HV 6.3A | HV 6.3A | 6.3 | 0 | [10.0, 1.39, 0.344, 0.168, 0.1, 0.056, 0.0263, 0.01] | [10.0, 1.711, 0.516, 0.198, 0.1, 0.0634, 0.0303, 0.01] | 0 | [19.0, 19.5, 20.4, 20.8, 22.0, 25.0, 32.0, 48.0] | [38.0, 40.0, 43.0, 48.0, 53.0, 60.0, 75.0, 118.0]
HV 63A | HV 63A | 63 | 0 | [10.0, 2.84, 0.368, 0.164, 0.1, 0.0621, 0.0378, 0.0195, 0.01] | [10.0, 1.82, 0.344, 0.1, 0.0467, 0.0269, 0.01] | 0 | [189.0, 220.0, 300.0, 350.0, 393.0, 450.0, 530.0, 700.0, 961.0] | [378.0, 500.0, 700.0, 934.0, 1200.0, 1500.0, 2366.0]
HV 80A | HV 80A | 80 | 0 | [10.0, 2.05, 0.369, 0.198, 0.1, 0.051, 0.0298, 0.01] | [10.0, 4.15, 1.03, 0.198, 0.1, 0.051, 0.0172, 0.01] | 0 | [240.0, 300.0, 400.0, 450.0, 530.0, 650.0, 800.0, 1311.0] | [480.0, 550.0, 700.0, 1000.0, 1260.0, 1600.0, 2500.0, 3227.0]
Siemens NH-1-100 | Siemens NH-1-100 | 100 | [5400.0, 2000.0, 400.0, 20.0, 1.0, 0.2, 0.012, 0.004] | 0 | 0 | [150.0, 190.0, 250.0, 430.0, 900.0, 1250.0, 2700.0, 3600.0] | 0 | 0
Siemens NH-1-125 | Siemens NH-1-125 | 125 | [4800.0, 120.0, 7.0, 0.1, 0.004] | 0 | 0 | [180.0, 400.0, 740.0, 2000.0, 4250.0] | 0 | 0
Siemens NH-1-16 | Siemens NH-1-16 | 16 | [4000.0, 400.0, 2.0, 0.1, 0.04, 0.01] | 0 | 0 | [26.0, 35.0, 75.0, 150.0, 200.0, 300.0] | 0 | 0
Siemens NH-1-160 | Siemens NH-1-160 | 160 | [4800.0, 120.0, 7.0, 0.1, 0.004] | 0 | 0 | [210.0, 500.0, 900.0, 2300.0, 5000.0] | 0 | 0
Siemens NH-1-25 | Siemens NH-1-25 | 25 | [4000.0, 1000.0, 10.0, 0.2, 0.02, 0.01] | 0 | 0 | [40.0, 50.0, 100.0, 210.0, 400.0, 500.0] | 0 | 0
Siemens NH-1-50 | Siemens NH-1-50 | 50 | [4000.0, 40.0, 4.0, 1.0, 0.02, 0.01] | 0 | 0 | [86.0, 200.0, 300.0, 400.0, 1000.0, 1280.0] | 0 | 0
Siemens NH-1-63 | Siemens NH-1-63 | 63 | [4000.0, 100.0, 10.0, 2.0, 0.04, 0.01] | 0 | 0 | [100.0, 200.0, 300.0, 400.0, 1000.0, 1500.0] | 0 | 0
Siemens NH-1-80 | Siemens NH-1-80 | 80 | [4800.0, 120.0, 7.0, 0.1, 0.01] | 0 | 0 | [150.58, 250.0, 450.0, 1150.0, 2470.0] | 0 | 0
Siemens NH-2-1000 | Siemens NH-2-1000 | 1000 | [4800.0, 120.0, 7.0, 0.1, 0.004] | 0 | 0 | [1900.0, 3500.0, 8400.0, 24000.0, 52000.0] | 0 | 0
Siemens NH-2-200 | Siemens NH-2-200 | 200 | [4800.0, 120.0, 7.0, 0.1, 0.004] | 0 | 0 | [280.0, 650.0, 1200.0, 3000.0, 7000.0] | 0 | 0
Siemens NH-2-224 | Siemens NH-2-224 | 224 | [4800.0, 120.0, 7.0, 0.2, 0.04, 0.004] | 0 | 0 | [400.0, 750.0, 1453.0, 3025.0, 4315.0, 7600.0] | 0 | 0
Siemens NH-2-250 | Siemens NH-2-250 | 250 | [4800.0, 120.0, 7.0, 0.1, 0.004] | 0 | 0 | [450.0, 800.0, 1650.0, 4000.0, 8500.0] | 0 | 0
Siemens NH-2-315 | Siemens NH-2-315 | 315 | [4800.0, 120.0, 7.0, 0.1, 0.004] | 0 | 0 | [550.0, 920.0, 1900.0, 5000.0, 11000.0] | 0 | 0
Siemens NH-2-355 | Siemens NH-2-355 | 355 | [4800.0, 120.0, 6.0, 0.1, 0.004] | 0 | 0 | [650.0, 1116.27, 2350.0, 5840.0, 12790.0] | 0 | 0
Siemens NH-2-400 | Siemens NH-2-400 | 400 | [4800.0, 120.0, 7.0, 0.1, 0.004] | 0 | 0 | [720.0, 1350.0, 2800.0, 6500.0, 15000.0] | 0 | 0
Siemens NH-2-425 | Siemens NH-2-425 | 425 | [4800.0, 120.0, 7.0, 0.1, 0.004] | 0 | 0 | [850.0, 1500.0, 3050.0, 7500.0, 16500.0] | 0 | 0
Siemens NH-2-630 | Siemens NH-2-630 | 630 | [4800.0, 120.0, 7.0, 0.1, 0.004] | 0 | 0 | [1200.0, 2000.0, 4800.0, 12000.0, 26000.0] | 0 | 0

## res_bus
| vm_pu | va_degree | p_mw | q_mvar
0 | 0.99494 | -0.035374 | 0.0041097 | 0.00103
1 | 0.99489 | -0.035716 | 0.0041818 | 0.0010481
2 | 0.9953 | -0.032857 | 0.0016682 | 0.00041809
3 | 0.99579 | -0.029425 | 0 | 0
4 | 0.98037 | -0.13848 | 0 | 0
5 | 0.98113 | -0.13304 | 0 | 0
6 | 0.9796 | -0.14396 | 0 | 0
7 | 0.99549 | -0.031507 | 0.0024368 | 0.00061072
8 | 0.9962 | -0.02652 | 0.0025124 | 0.00062967
9 | 0.99491 | -0.035544 | 0.0012806 | 0.00032095
10 | 0.9969 | -0.021613 | 0.0018884 | 0.00047328
11 | 0.99452 | -0.03831 | 0.0018965 | 0.00047531
12 | 0.99806 | -0.013547 | 0.0039269 | 0.00098419
13 | 0.97955 | -0.14435 | 0.0018504 | 0.00046376
14 | 0.97664 | -0.1652 | 0.0054942 | 0.001377
15 | 0.97956 | -0.14426 | 0.0025209 | 0.0006318
16 | 0.97653 | -0.16595 | 0.0021158 | 0.00053026
17 | 0.99821 | -0.012512 | 0.0033426 | 0.00083774
18 | 0.99918 | -0.0057443 | 0.0022763 | 0.00057051
19 | 0.98107 | -0.13347 | 0.0012473 | 0.0003126
20 | 0.98149 | -0.13053 | 0.0017226 | 0.00043171
21 | 0.98169 | -0.12907 | 0.0017914 | 0.00044897
22 | 0.98482 | -0.10679 | 0.00024332 | 6.0983e-05
23 | 0.98471 | -0.10758 | 0.0001809 | 4.5339e-05
24 | 0.98719 | -0.090014 | 0.0017754 | 0.00044495
25 | 0.97435 | -0.18163 | 0.0023593 | 0.0005913
26 | 0.97629 | -0.16767 | 0 | 0
27 | 0.9732 | -0.1899 | 0 | 0
28 | 0.97388 | -0.18499 | 0.001473 | 0.00036918
29 | 0.97283 | -0.19256 | 0 | 0
30 | 0.97383 | -0.18535 | 0.0014643 | 0.00036699
31 | 0.97382 | -0.18544 | 0.00036665 | 9.189e-05
32 | 0.97505 | -0.17526 | 0 | 0
33 | 0.97302 | -0.18981 | 0 | 0
34 | 0.97954 | -0.1432 | 0.012753 | 0.0031961
35 | 0.97281 | -0.19272 | 0.0015092 | 0.00037825
36 | 0.97259 | -0.19428 | 0.0047604 | 0.0011931
37 | 0.98462 | -0.1082 | 0.00077595 | 0.00019447
38 | 0.98466 | -0.10792 | 0.00089758 | 0.00022496
39 | 0.98842 | -0.081322 | 0 | 0
40 | 0.98835 | -0.081816 | 0.00022548 | 5.651e-05
41 | 0.98894 | -0.077643 | 0.0001897 | 4.7543e-05
42 | 0.98832 | -0.082033 | 9.0293e-05 | 2.263e-05
43 | 0.99096 | -0.063346 | 0 | 0
44 | 0.98831 | -0.082103 | 0.00021456 | 5.3775e-05
45 | 0.99205 | -0.055708 | 0 | 0
46 | 0.99088 | -0.063943 | 0.00054747 | 0.00013721
47 | 0.98817 | -0.083044 | 0.0011989 | 0.00030047
48 | 0.99324 | -0.047326 | 0 | 0
49 | 0.99188 | -0.056904 | 0.00035131 | 8.8047e-05
50 | 0.99083 | -0.064348 | 0 | 0
51 | 0.99075 | -0.064925 | 0.00032329 | 8.1025e-05
52 | 0.99081 | -0.064431 | 0.00011584 | 2.9032e-05
53 | 0.99314 | -0.048005 | 0 | 0
54 | 0.9915 | -0.059541 | 0.00032901 | 8.2457e-05
55 | 0.99313 | -0.048108 | 0.00052168 | 0.00013074
56 | 0.99314 | -0.048034 | 7.943e-05 | 1.9907e-05
57 | 0.99143 | -0.060048 | 0.00011431 | 2.8649e-05
58 | 0.99314 | -0.048054 | 0.00010135 | 2.5402e-05
59 | 0.9909 | -0.063833 | 0 | 0
60 | 0.9904 | -0.067333 | 0.0029825 | 0.00074749
61 | 0.99034 | -0.067808 | 0.0024729 | 0.00061978
62 | 0.99242 | -0.052761 | 0.0032282 | 0.00080905
63 | 0.99222 | -0.054141 | 0.003769 | 0.0009446
64 | 0.99284 | -0.049781 | 0.0060169 | 0.001508
65 | 0.99206 | -0.055263 | 0.0045682 | 0.0011449
66 | 0.99286 | -0.049651 | 0.0034473 | 0.00086398
67 | 0.99362 | -0.044256 | 0.0063349 | 0.0015877
68 | 0.99431 | -0.039443 | 0 | 0
69 | 0.98984 | -0.070569 | 0.0032689 | 0.00081927
70 | 0.99546 | -0.031424 | 0.0041866 | 0.0010493
71 | 0.98599 | -0.097539 | 0.0024629 | 0.00061727
72 | 0.99757 | -0.016826 | 0.007483 | 0.0018754
73 | 0.98345 | -0.1155 | 0.0094139 | 0.0023593
74 | 1 | 0 | -0.18165 | -0.045595
75 | 0.98333 | -0.11634 | 0.0080056 | 0.0020064
76 | 0.9812 | -0.13143 | 0.00238 | 0.00059647
77 | 0.98104 | -0.13258 | 0.0027322 | 0.00068476
78 | 0.97219 | -0.19578 | 0 | 0
79 | 0.97172 | -0.19917 | 0.004832 | 0.001211
80 | 0.97142 | -0.20133 | 0.011312 | 0.002835
81 | 0.97114 | -0.20341 | 0.0014608 | 0.00036612
82 | 0.97072 | -0.2064 | 0.0033788 | 0.00084682
83 | 0.9707 | -0.20652 | 0.0018128 | 0.00045433
84 | 0.97001 | -0.21154 | 0.0034645 | 0.00086828
85 | 0.99998 | 149.9947 | 0 | 0

## res_line
| p_from_mw | q_from_mvar | p_to_mw | q_to_mvar | pl_mw | ql_mvar | i_from_ka | i_to_ka | i_ka | vm_from_pu | va_from_degree | vm_to_pu | va_to_degree | loading_percent
0 | 0.004182 | 0.001048 | -0.0041818 | -0.0010481 | 1.9834e-07 | -2.9233e-08 | 0.0062545 | 0.0062545 | 0.0062545 | 0.99494 | -0.035374 | 0.99489 | -0.035716 | 2.3165
1 | -0.0082917 | -0.002078 | 0.0082946 | 0.0020787 | 2.8896e-06 | 7.2018e-07 | 0.012401 | 0.012401 | 0.012401 | 0.99494 | -0.035374 | 0.9953 | -0.032857 | 4.5929
2 | -0.0099628 | -0.0024968 | 0.0099675 | 0.0024982 | 4.7336e-06 | 1.376e-06 | 0.014895 | 0.014895 | 0.014895 | 0.9953 | -0.032857 | 0.99579 | -0.029425 | 5.5166
3 | 0.048665 | 0.01222 | -0.048651 | -0.012215 | 1.4072e-05 | 4.9131e-06 | 0.072729 | 0.072729 | 0.072729 | 0.99579 | -0.029425 | 0.99549 | -0.031507 | 8.9789
4 | -0.058633 | -0.014718 | 0.058656 | 0.014727 | 2.367e-05 | 8.5251e-06 | 0.087624 | 0.087623 | 0.087624 | 0.99579 | -0.029425 | 0.9962 | -0.02652 | 10.8177
5 | -0.02403 | -0.0060242 | 0.024048 | 0.0060286 | 1.8097e-05 | 4.4845e-06 | 0.036474 | 0.036473 | 0.036474 | 0.98037 | -0.13848 | 0.98113 | -0.13304 | 4.5029
6 | 0.02403 | 0.0060242 | -0.024012 | -0.0060196 | 1.825e-05 | 4.5263e-06 | 0.036474 | 0.036475 | 0.036475 | 0.98037 | -0.13848 | 0.9796 | -0.14396 | 4.503
7 | 0.0012474 | 0.00031222 | -0.0012473 | -0.0003126 | 7.3871e-08 | -3.8933e-07 | 0.0018917 | 0.0018918 | 0.0018918 | 0.98113 | -0.13304 | 0.98107 | -0.13347 | 0.70067
8 | -0.025296 | -0.0063409 | 0.025304 | 0.0063432 | 8.8095e-06 | 2.2976e-06 | 0.038365 | 0.038364 | 0.038365 | 0.98113 | -0.13304 | 0.98149 | -0.13053 | 4.7364
9 | 0.002521 | 0.0006317 | -0.0025209 | -0.0006318 | 1.0303e-07 | -1.0211e-07 | 0.0038294 | 0.0038294 | 0.0038294 | 0.9796 | -0.14396 | 0.97956 | -0.14426 | 1.4183
10 | 0.021491 | 0.0053879 | -0.02149 | -0.0053877 | 1.1682e-06 | 2.5028e-07 | 0.032645 | 0.032645 | 0.032645 | 0.9796 | -0.14396 | 0.97955 | -0.14435 | 4.0303
11 | 0.046214 | 0.011604 | -0.046188 | -0.011596 | 2.5917e-05 | 8.9505e-06 | 0.069087 | 0.069087 | 0.069087 | 0.99549 | -0.031507 | 0.99491 | -0.035544 | 8.5293
12 | -0.061169 | -0.015356 | 0.06121 | 0.015372 | 4.1714e-05 | 1.5105e-05 | 0.091376 | 0.091376 | 0.091376 | 0.9962 | -0.02652 | 0.9969 | -0.021613 | 11.281
13 | 0.044908 | 0.011275 | -0.04489 | -0.011269 | 1.7248e-05 | 5.918e-06 | 0.067172 | 0.067172 | 0.067172 | 0.99491 | -0.035544 | 0.99452 | -0.03831 | 8.2929
14 | -0.063099 | -0.015845 | 0.06317 | 0.015871 | 7.0813e-05 | 2.5733e-05 | 0.094195 | 0.094194 | 0.094195 | 0.9969 | -0.021613 | 0.99806 | -0.013547 | 11.629
15 | 0.042994 | 0.010793 | -0.04294 | -0.010775 | 5.3788e-05 | 1.8259e-05 | 0.064335 | 0.064335 | 0.064335 | 0.99452 | -0.03831 | 0.99324 | -0.047326 | 7.9426
16 | -0.067097 | -0.016855 | 0.067106 | 0.016858 | 9.6548e-06 | 3.5315e-06 | 0.10005 | 0.10005 | 0.10005 | 0.99806 | -0.013547 | 0.99821 | -0.012512 | 12.3517
17 | 0.019639 | 0.0049239 | -0.019583 | -0.0049073 | 5.6615e-05 | 1.6658e-05 | 0.029834 | 0.029836 | 0.029836 | 0.97955 | -0.14435 | 0.97664 | -0.1652 | 5.5252
18 | 0.014088 | 0.0035303 | -0.014087 | -0.0035298 | 1.4579e-06 | 4.9729e-07 | 0.021465 | 0.021465 | 0.021465 | 0.97664 | -0.1652 | 0.97653 | -0.16595 | 7.9501
19 | 0.011971 | 0.0029995 | -0.011968 | -0.0029986 | 2.8457e-06 | 9.2308e-07 | 0.018241 | 0.018241 | 0.018241 | 0.97653 | -0.16595 | 0.97629 | -0.16767 | 6.756
20 | -0.070449 | -0.017696 | 0.070515 | 0.01772 | 6.6367e-05 | 2.439e-05 | 0.10503 | 0.10503 | 0.10503 | 0.99821 | -0.012512 | 0.99918 | -0.0057443 | 12.9669
21 | -0.072792 | -0.018291 | 0.07285 | 0.018312 | 5.8233e-05 | 2.1461e-05 | 0.10842 | 0.10842 | 0.10842 | 0.99918 | -0.0057443 | 1 | 0 | 13.3853
22 | -0.027027 | -0.0067749 | 0.027032 | 0.0067764 | 5.4559e-06 | 1.506e-06 | 0.040976 | 0.040975 | 0.040976 | 0.98149 | -0.13053 | 0.98169 | -0.12907 | 5.0587
23 | -0.028824 | -0.0072253 | 0.028913 | 0.0072511 | 8.9106e-05 | 2.5732e-05 | 0.043691 | 0.043688 | 0.043691 | 0.98169 | -0.12907 | 0.98482 | -0.10679 | 5.3939
24 | 0.0018547 | 0.00046366 | -0.0018545 | -0.00046411 | 2.0143e-07 | -4.4557e-07 | 0.002802 | 0.0028022 | 0.0028022 | 0.98482 | -0.10679 | 0.98471 | -0.10758 | 1.0379
25 | -0.031011 | -0.0077757 | 0.031083 | 0.0077974 | 7.2211e-05 | 2.1723e-05 | 0.046857 | 0.046855 | 0.046857 | 0.98482 | -0.10679 | 0.98719 | -0.090014 | 5.7849
26 | 0.0016736 | 0.00041877 | -0.0016736 | -0.00041899 | 7.8824e-08 | -2.2094e-07 | 0.0025288 | 0.0025289 | 0.0025289 | 0.98471 | -0.10758 | 0.98466 | -0.10792 | 0.93664
27 | -0.032859 | -0.0082424 | 0.032898 | 0.0082547 | 3.9645e-05 | 1.2264e-05 | 0.049531 | 0.04953 | 0.049531 | 0.98719 | -0.090014 | 0.98842 | -0.081322 | 6.115
28 | -0.011945 | -0.0029911 | 0.011968 | 0.0029986 | 2.3076e-05 | 7.4885e-06 | 0.018242 | 0.018241 | 0.018242 | 0.97435 | -0.18163 | 0.97629 | -0.16767 | 6.7562
29 | 0.0062803 | 0.0015728 | -0.0062731 | -0.0015716 | 7.1834e-06 | 1.206e-06 | 0.0095908 | 0.0095913 | 0.0095913 | 0.97435 | -0.18163 | 0.9732 | -0.1899 | 3.5524
30 | 0.0033056 | 0.00082698 | -0.0033041 | -0.00082759 | 1.5373e-06 | -6.1227e-07 | 0.0050478 | 0.0050482 | 0.0050482 | 0.97435 | -0.18163 | 0.97388 | -0.18499 | 1.8697
31 | 0.0062731 | 0.0015716 | -0.0062708 | -0.0015712 | 2.3098e-06 | 3.8861e-07 | 0.0095913 | 0.0095915 | 0.0095915 | 0.9732 | -0.1899 | 0.97283 | -0.19256 | 3.5524
32 | 0.0018311 | 0.00045841 | -0.001831 | -0.00045861 | 9.1331e-08 | -1.9756e-07 | 0.0027975 | 0.0027976 | 0.0027976 | 0.97388 | -0.18499 | 0.97383 | -0.18535 | 1.0362
33 | 0.0015093 | 0.00037814 | -0.0015092 | -0.00037825 | 3.2613e-08 | -1.0922e-07 | 0.0023085 | 0.0023085 | 0.0023085 | 0.97283 | -0.19256 | 0.97281 | -0.19272 | 0.85501
34 | 0.0047615 | 0.0011931 | -0.0047604 | -0.0011931 | 1.1302e-06 | 1.0839e-08 | 0.007283 | 0.0072832 | 0.0072832 | 0.97283 | -0.19256 | 0.97259 | -0.19428 | 2.6975
35 | 0.00036665 | 9.1615e-05 | -0.00036665 | -9.189e-05 | 4.3557e-09 | -2.7507e-07 | 0.00056014 | 0.00056024 | 0.00056024 | 0.97383 | -0.18535 | 0.97382 | -0.18544 | 0.2075
36 | 0.026363 | 0.0066158 | -0.02631 | -0.006596 | 5.3148e-05 | 1.9787e-05 | 0.040236 | 0.040236 | 0.040236 | 0.97505 | -0.17526 | 0.97302 | -0.18981 | 14.9023
37 | -0.026363 | -0.0066158 | 0.026481 | 0.0066597 | 0.0001178 | 4.3848e-05 | 0.040236 | 0.040235 | 0.040236 | 0.97505 | -0.17526 | 0.97954 | -0.1432 | 14.9022
38 | 0.01133 | 0.0028407 | -0.01132 | -0.0028377 | 9.3691e-06 | 2.9828e-06 | 0.017327 | 0.017327 | 0.017327 | 0.97302 | -0.18981 | 0.97219 | -0.19578 | 6.4174
39 | 0.01498 | 0.0037553 | -0.014961 | -0.0037486 | 1.9402e-05 | 6.7275e-06 | 0.022909 | 0.02291 | 0.02291 | 0.97302 | -0.18981 | 0.97172 | -0.19917 | 8.485
40 | -0.039234 | -0.0098557 | 0.039292 | 0.0098777 | 5.8041e-05 | 2.1993e-05 | 0.059608 | 0.059607 | 0.059608 | 0.97954 | -0.1432 | 0.98104 | -0.13258 | 22.0769
41 | -0.00077595 | -0.00019447 | 0.00077598 | 0.00019404 | 3.0144e-08 | -4.353e-07 | 0.0011727 | 0.0011725 | 0.0011727 | 0.98462 | -0.1082 | 0.98466 | -0.10792 | 0.43432
42 | 0.0017296 | 0.00043193 | -0.0017294 | -0.00043224 | 1.1764e-07 | -3.1128e-07 | 0.0026032 | 0.0026034 | 0.0026034 | 0.98842 | -0.081322 | 0.98835 | -0.081816 | 0.96421
43 | -0.034628 | -0.0086866 | 0.034646 | 0.0086922 | 1.7674e-05 | 5.5949e-06 | 0.052134 | 0.052133 | 0.052134 | 0.98842 | -0.081322 | 0.98894 | -0.077643 | 6.4362
44 | 0.001504 | 0.00037573 | -0.0015039 | -0.0003759 | 4.4933e-08 | -1.6276e-07 | 0.0022639 | 0.002264 | 0.002264 | 0.98835 | -0.081816 | 0.98832 | -0.082033 | 0.8385
45 | -0.034835 | -0.0087397 | 0.034904 | 0.0087617 | 6.92e-05 | 2.1945e-05 | 0.052419 | 0.052417 | 0.052419 | 0.98894 | -0.077643 | 0.99096 | -0.063346 | 6.4714
46 | 0.0014136 | 0.00035327 | -0.0014136 | -0.00035332 | 1.364e-08 | -5.6611e-08 | 0.002128 | 0.002128 | 0.002128 | 0.98832 | -0.082033 | 0.98831 | -0.082103 | 0.78816
47 | -0.035891 | -0.009005 | 0.035929 | 0.0090172 | 3.8065e-05 | 1.2203e-05 | 0.053897 | 0.053896 | 0.053897 | 0.99096 | -0.063346 | 0.99205 | -0.055708 | 6.654
48 | 0.00098673 | 0.00024333 | -0.00098665 | -0.00024404 | 7.9281e-08 | -7.1632e-07 | 0.0014803 | 0.0014805 | 0.0014805 | 0.99096 | -0.063346 | 0.99088 | -0.063943 | 0.54834
49 | 0.001199 | 0.00029955 | -0.0011989 | -0.00030047 | 1.5565e-07 | -9.2094e-07 | 0.001805 | 0.0018053 | 0.0018053 | 0.98831 | -0.082103 | 0.98817 | -0.083044 | 0.66864
50 | -0.042189 | -0.010584 | 0.042238 | 0.010601 | 4.9099e-05 | 1.6599e-05 | 0.063284 | 0.063284 | 0.063284 | 0.99205 | -0.055708 | 0.99324 | -0.047326 | 7.8129
51 | 0.0062593 | 0.0015671 | -0.0062583 | -0.001567 | 1.0347e-06 | 1.551e-07 | 0.0093881 | 0.0093882 | 0.0093882 | 0.99205 | -0.055708 | 0.99188 | -0.056904 | 3.4771
52 | 0.00043918 | 0.00010683 | -0.00043916 | -0.00010794 | 2.352e-08 | -1.1103e-06 | 0.00065839 | 0.00065878 | 0.00065878 | 0.99088 | -0.063943 | 0.99083 | -0.064348 | 0.24399
53 | 0.00070253 | 0.00017415 | -0.00070247 | -0.00017534 | 6.4999e-08 | -1.193e-06 | 0.0010518 | 0.0010522 | 0.0010522 | 0.99324 | -0.047326 | 0.99314 | -0.048005 | 0.38972
54 | 0.005907 | 0.0014789 | -0.0059048 | -0.0014787 | 2.1521e-06 | 2.6103e-07 | 0.0088611 | 0.0088613 | 0.0088613 | 0.99188 | -0.056904 | 0.9915 | -0.059541 | 3.282
55 | 0.00043916 | 0.00010794 | -0.00043915 | -0.00010817 | 4.8161e-09 | -2.2717e-07 | 0.00065878 | 0.00065886 | 0.00065886 | 0.99083 | -0.064348 | 0.99081 | -0.064431 | 0.24402
56 | -0.00032329 | -8.1025e-05 | 0.00032332 | 7.9138e-05 | 2.1618e-08 | -1.8867e-06 | 0.00048556 | 0.0004849 | 0.00048556 | 0.99075 | -0.064925 | 0.99081 | -0.064431 | 0.17984
57 | 0.00052168 | 0.00013049 | -0.00052168 | -0.00013074 | 7.4309e-09 | -2.4939e-07 | 0.00078154 | 0.00078163 | 0.00078163 | 0.99314 | -0.048005 | 0.99313 | -0.048108 | 0.28949
58 | 0.00018079 | 4.4847e-05 | -0.00018078 | -4.505e-05 | 7.1928e-10 | -2.0321e-07 | 0.00027071 | 0.00027078 | 0.00027078 | 0.99314 | -0.048005 | 0.99314 | -0.048034 | 0.10029
59 | 0.0055758 | 0.0013962 | -0.0055754 | -0.0013962 | 3.905e-07 | 3.4926e-08 | 0.0083676 | 0.0083676 | 0.0083676 | 0.9915 | -0.059541 | 0.99143 | -0.060048 | 3.0991
60 | 0.00010135 | 2.5143e-05 | -0.00010135 | -2.5402e-05 | 2.8751e-10 | -2.5857e-07 | 0.00015177 | 0.00015186 | 0.00015186 | 0.99314 | -0.048034 | 0.99314 | -0.048054 | 0.056244
61 | 0.0054611 | 0.0013675 | -0.0054583 | -0.0013673 | 2.8573e-06 | 2.2045e-07 | 0.0081961 | 0.0081964 | 0.0081964 | 0.99143 | -0.060048 | 0.9909 | -0.063833 | 3.0357
62 | 0.0054583 | 0.0013673 | -0.0054556 | -0.0013671 | 2.6421e-06 | 2.0475e-07 | 0.0081964 | 0.0081966 | 0.0081966 | 0.9909 | -0.063833 | 0.9904 | -0.067333 | 3.0358
63 | 0.0024731 | 0.0006196 | -0.0024729 | -0.00061978 | 1.6255e-07 | -1.8028e-07 | 0.0037156 | 0.0037157 | 0.0037157 | 0.9904 | -0.067333 | 0.99034 | -0.067808 | 1.3762
64 | 0.0083395 | 0.0020899 | -0.0083379 | -0.0020895 | 1.5938e-06 | 4.0196e-07 | 0.012504 | 0.012504 | 0.012504 | 0.99242 | -0.052761 | 0.99222 | -0.054141 | 4.6311
65 | -0.011568 | -0.0028989 | 0.011572 | 0.0029004 | 4.7725e-06 | 1.5069e-06 | 0.017344 | 0.017344 | 0.017344 | 0.99242 | -0.052761 | 0.99284 | -0.049781 | 6.4238
66 | 0.0045689 | 0.0011449 | -0.0045682 | -0.0011449 | 7.0899e-07 | -3.9846e-08 | 0.0068518 | 0.0068519 | 0.0068519 | 0.99222 | -0.054141 | 0.99206 | -0.055263 | 2.5377
67 | -0.017589 | -0.0044084 | 0.01759 | 0.0044085 | 3.1522e-07 | 1.1184e-07 | 0.026362 | 0.026362 | 0.026362 | 0.99284 | -0.049781 | 0.99286 | -0.049651 | 9.7637
68 | -0.021037 | -0.0052725 | 0.021053 | 0.0052782 | 1.5726e-05 | 5.7202e-06 | 0.031529 | 0.031528 | 0.031529 | 0.99286 | -0.049651 | 0.99362 | -0.044256 | 11.6772
69 | -0.027388 | -0.0068659 | 0.027406 | 0.0068727 | 1.8271e-05 | 6.8016e-06 | 0.041015 | 0.041015 | 0.041015 | 0.99362 | -0.044256 | 0.99431 | -0.039443 | 15.1909
70 | 0.068359 | 0.017268 | -0.068061 | -0.017154 | 0.00029795 | 0.00011401 | 0.10235 | 0.10235 | 0.10235 | 0.99431 | -0.039443 | 0.98984 | -0.070569 | 37.9073
71 | -0.095765 | -0.024141 | 0.095872 | 0.024182 | 0.00010768 | 4.098e-05 | 0.14336 | 0.14336 | 0.14336 | 0.99431 | -0.039443 | 0.99546 | -0.031424 | 26.549
72 | 0.064792 | 0.016335 | -0.064548 | -0.016242 | 0.00024387 | 9.3267e-05 | 0.097435 | 0.097436 | 0.097436 | 0.98984 | -0.070569 | 0.98599 | -0.097539 | 36.0873
73 | -0.10006 | -0.025231 | 0.10026 | 0.025309 | 0.00020513 | 7.8132e-05 | 0.14962 | 0.14962 | 0.14962 | 0.99546 | -0.031424 | 0.99757 | -0.016826 | 27.7079
74 | 0.062085 | 0.015625 | -0.06193 | -0.015565 | 0.0001553 | 5.9369e-05 | 0.093719 | 0.093719 | 0.093719 | 0.98599 | -0.097539 | 0.98345 | -0.1155 | 34.7107
75 | -0.10775 | -0.027185 | 0.108 | 0.027282 | 0.00025498 | 9.7243e-05 | 0.16078 | 0.16078 | 0.16078 | 0.99757 | -0.016826 | 1 | 0 | 29.7749
76 | 0.052516 | 0.013206 | -0.05251 | -0.013203 | 6.1114e-06 | 2.3309e-06 | 0.079475 | 0.079475 | 0.079475 | 0.98345 | -0.1155 | 0.98333 | -0.11634 | 29.4352
77 | 0.044504 | 0.011197 | -0.044411 | -0.011162 | 9.3499e-05 | 3.5543e-05 | 0.067361 | 0.067361 | 0.067361 | 0.98333 | -0.11634 | 0.9812 | -0.13143 | 24.9485
78 | 0.042031 | 0.010565 | -0.042024 | -0.010563 | 6.7467e-06 | 2.5613e-06 | 0.063752 | 0.063752 | 0.063752 | 0.9812 | -0.13143 | 0.98104 | -0.13258 | 23.6117
79 | 0.01132 | 0.0028377 | -0.011312 | -0.002835 | 8.6881e-06 | 2.767e-06 | 0.017327 | 0.017327 | 0.017327 | 0.97219 | -0.19578 | 0.97142 | -0.20133 | 6.4175
80 | 0.010129 | 0.0025376 | -0.010123 | -0.0025358 | 5.934e-06 | 1.7929e-06 | 0.01551 | 0.015511 | 0.015511 | 0.97172 | -0.19917 | 0.97114 | -0.20341 | 5.7446
81 | 0.0086622 | 0.0021697 | -0.0086586 | -0.0021687 | 3.5838e-06 | 9.7514e-07 | 0.013272 | 0.013272 | 0.013272 | 0.97114 | -0.20341 | 0.97072 | -0.2064 | 4.9157
82 | 0.0052798 | 0.0013219 | -0.0052797 | -0.0013219 | 8.3714e-08 | 6.8757e-09 | 0.0080929 | 0.0080929 | 0.0080929 | 0.97072 | -0.2064 | 0.9707 | -0.20652 | 2.9974
83 | 0.0034669 | 0.00086752 | -0.0034645 | -0.00086828 | 2.4071e-06 | -7.6149e-07 | 0.005314 | 0.0053146 | 0.0053146 | 0.9707 | -0.20652 | 0.97001 | -0.21154 | 1.9684

## res_trafo
| p_hv_mw | q_hv_mvar | p_lv_mw | q_lv_mvar | pl_mw | ql_mvar | i_hv_ka | i_lv_ka | vm_hv_pu | va_hv_degree | vm_lv_pu | va_lv_degree | loading_percent
0 | 2.5187e-16 | 8.8016e-16 | 0.00079998 | 7.4552e-08 | 0.00079998 | 7.4552e-08 | 2.6429e-17 | 0.0011547 | 0.99998 | 149.9947 | 1 | 0 | 0.31999

## res_ext_grid
| p_mw | q_mvar
0 | 0.18407 | 0.046201

## res_load
| p_mw | q_mvar
0 | 0.0041097 | 0.00103
1 | 0.0041818 | 0.0010481
2 | 0.0016682 | 0.00041809
3 | 0.0024368 | 0.00061072
4 | 0.0025124 | 0.00062967
5 | 0.0012806 | 0.00032095
6 | 0.0018884 | 0.00047328
7 | 0.0018965 | 0.00047531
8 | 0.0039269 | 0.00098419
9 | 0.0018504 | 0.00046376
10 | 0.0054942 | 0.001377
11 | 0.0025209 | 0.0006318
12 | 0.0021158 | 0.00053026
13 | 0.0033426 | 0.00083774
14 | 0.0022763 | 0.00057051
15 | 0.0012473 | 0.0003126
16 | 0.0017226 | 0.00043171
17 | 0.0017914 | 0.00044897
18 | 0.00024332 | 6.0983e-05
19 | 0.0001809 | 4.5339e-05
20 | 0.0017754 | 0.00044495
21 | 0.0023593 | 0.0005913
22 | 0.001473 | 0.00036918
23 | 0.0014643 | 0.00036699
24 | 0.00036665 | 9.189e-05
25 | 0.012753 | 0.0031961
26 | 0.0015092 | 0.00037825
27 | 0.0047604 | 0.0011931
28 | 0.00077595 | 0.00019447
29 | 0.00089758 | 0.00022496
30 | 0.00022548 | 5.651e-05
31 | 0.0001897 | 4.7543e-05
32 | 9.0293e-05 | 2.263e-05
33 | 0.00021456 | 5.3775e-05
34 | 0.00054747 | 0.00013721
35 | 0.0011989 | 0.00030047
36 | 0.00035131 | 8.8047e-05
37 | 0.00032329 | 8.1025e-05
38 | 0.00011584 | 2.9032e-05
39 | 0.00032901 | 8.2457e-05
40 | 0.00052168 | 0.00013074
41 | 7.943e-05 | 1.9907e-05
42 | 0.00011431 | 2.8649e-05
43 | 0.00010135 | 2.5402e-05
44 | 0.0029825 | 0.00074749
45 | 0.0024729 | 0.00061978
46 | 0.0032282 | 0.00080905
47 | 0.003769 | 0.0009446
48 | 0.0060169 | 0.001508
49 | 0.0045682 | 0.0011449
50 | 0.0034473 | 0.00086398
51 | 0.0063349 | 0.0015877
52 | 0.0032689 | 0.00081927
53 | 0.0041866 | 0.0010493
54 | 0.0024629 | 0.00061727
55 | 0.007483 | 0.0018754
56 | 0.0094139 | 0.0023593
57 | 0.0024208 | 0.00060672
58 | 0.0080056 | 0.0020064
59 | 0.00238 | 0.00059647
60 | 0.0027322 | 0.00068476
61 | 0.004832 | 0.001211
62 | 0.011312 | 0.002835
63 | 0.0014608 | 0.00036612
64 | 0.0033788 | 0.00084682
65 | 0.0018128 | 0.00045433
66 | 0.0034645 | 0.00086828

## dtypes
| element | column | dtype
0 | bus | name | object
1 | bus | vn_kv | float64
2 | bus | type | object
3 | bus | zone | object
4 | bus | in_service | bool
5 | load | name | object
6 | load | bus | uint32
7 | load | p_mw | float64
8 | load | q_mvar | float64
9 | load | const_z_percent | float64
10 | load | const_i_percent | float64
11 | load | sn_mva | float64
12 | load | scaling | float64
13 | load | in_service | bool
14 | load | type | object
15 | ext_grid | name | object
16 | ext_grid | bus | uint32
17 | ext_grid | vm_pu | float64
18 | ext_grid | va_degree | float64
19 | ext_grid | slack_weight | float64
20 | ext_grid | in_service | bool
21 | line | name | object
22 | line | std_type | object
23 | line | from_bus | uint32
24 | line | to_bus | uint32
25 | line | length_km | float64
26 | line | r_ohm_per_km | float64
27 | line | x_ohm_per_km | float64
28 | line | c_nf_per_km | float64
29 | line | g_us_per_km | float64
30 | line | max_i_ka | float64
31 | line | df | float64
32 | line | parallel | uint32
33 | line | type | object
34 | line | in_service | bool
35 | trafo | name | object
36 | trafo | std_type | object
37 | trafo | hv_bus | uint32
38 | trafo | lv_bus | uint32
39 | trafo | sn_mva | float64
40 | trafo | vn_hv_kv | float64
41 | trafo | vn_lv_kv | float64
42 | trafo | vk_percent | float64
43 | trafo | vkr_percent | float64
44 | trafo | pfe_kw | float64
45 | trafo | i0_percent | float64
46 | trafo | shift_degree | float64
47 | trafo | tap_side | object
48 | trafo | tap_neutral | int32
49 | trafo | tap_min | int32
50 | trafo | tap_max | int32
51 | trafo | tap_step_percent | float64
52 | trafo | tap_step_degree | float64
53 | trafo | tap_pos | int32
54 | trafo | tap_phase_shifter | bool
55 | trafo | parallel | uint32
56 | trafo | df | float64
57 | trafo | in_service | bool
58 | line_geodata | coords | object
59 | bus_geodata | x | float64
60 | bus_geodata | y | float64
61 | bus_geodata | coords | object
62 | res_bus | vm_pu | float64
63 | res_bus | va_degree | float64
64 | res_bus | p_mw | float64
65 | res_bus | q_mvar | float64
66 | res_line | p_from_mw | float64
67 | res_line | q_from_mvar | float64
68 | res_line | p_to_mw | float64
69 | res_line | q_to_mvar | float64
70 | res_line | pl_mw | float64
71 | res_line | ql_mvar | float64
72 | res_line | i_from_ka | float64
73 | res_line | i_to_ka | float64
74 | res_line | i_ka | float64
75 | res_line | vm_from_pu | float64
76 | res_line | va_from_degree | float64
77 | res_line | vm_to_pu | float64
78 | res_line | va_to_degree | float64
79 | res_line | loading_percent | float64
80 | res_trafo | p_hv_mw | float64
81 | res_trafo | q_hv_mvar | float64
82 | res_trafo | p_lv_mw | float64
83 | res_trafo | q_lv_mvar | float64
84 | res_trafo | pl_mw | float64
85 | res_trafo | ql_mvar | float64
86 | res_trafo | i_hv_ka | float64
87 | res_trafo | i_lv_ka | float64
88 | res_trafo | vm_hv_pu | float64
89 | res_trafo | va_hv_degree | float64
90 | res_trafo | vm_lv_pu | float64
91 | res_trafo | va_lv_degree | float64
92 | res_trafo | loading_percent | float64
93 | res_ext_grid | p_mw | float64
94 | res_ext_grid | q_mvar | float64
95 | res_load | p_mw | float64
96 | res_load | q_mvar | float64

## parameters
| version | format_version | converged | OPF_converged | name | f_hz | sn_mva
0 | 2.14.6 | 2.14.0 | TRUE | FALSE |  | 50 | 1