## bus
| name | vn_kv | type | zone | in_service
0 | bus_LV_1373-1_1_2_node_19 | 0.4 | n |  | TRUE
1 | bus_LV_1373-1_1_2_node_120 | 0.4 | n |  | TRUE
2 | bus_LV_1373-1_1_2_node_26 | 0.4 | n |  | TRUE
3 | bus_LV_1373-1_1_2_node_27 | 0.4 | n |  | TRUE
4 | bus_LV_1373-1_1_2_node_28 | 0.4 | n |  | TRUE
5 | bus_LV_1373-1_1_2_node_37 | 0.4 | n |  | TRUE
6 | bus_LV_1373-1_1_2_node_29 | 0.4 | n |  | TRUE
7 | bus_LV_1373-1_1_2_node_53 | 0.4 | n |  | TRUE
8 | bus_LV_1373-1_1_2_node_30 | 0.4 | n |  | TRUE
9 | bus_LV_1373-1_1_2_node_31 | 0.4 | n |  | TRUE
10 | bus_LV_1373-1_1_2_node_32 | 0.4 | n |  | TRUE
11 | bus_LV_1373-1_1_2_node_51 | 0.4 | n |  | TRUE
12 | bus_LV_1373-1_1_2_node_123 | 0.4 | n |  | TRUE
13 | bus_LV_1373-1_1_2_node_34 | 0.4 | n |  | TRUE
14 | bus_LV_1373-1_1_2_node_35 | 0.4 | n |  | TRUE
15 | bus_LV_1373-1_1_2_node_114 | 0.4 | n |  | TRUE
16 | bus_LV_1373-1_1_2_node_38 | 0.4 | n |  | TRUE
17 | bus_LV_1373-1_1_2_node_115 | 0.4 | n |  | TRUE
18 | bus_LV_1373-1_1_2_node_52 | 0.4 | n |  | TRUE
19 | bus_LV_1373-1_1_2_node_59 | 0.4 | n |  | TRUE
20 | bus_LV_1373-1_1_2_node_54 | 0.4 | n |  | TRUE
21 | bus_LV_1373-1_1_2_node_55 | 0.4 | n |  | TRUE
22 | bus_LV_1373-1_1_2_node_56 | 0.4 | n |  | TRUE
23 | bus_LV_1373-1_1_2_node_57 | 0.4 | n |  | TRUE
24 | bus_LV_1373-1_1_2_node_58 | 0.4 | n |  | TRUE
25 | bus_LV_1373-1_1_2_node_60 | 0.4 | n |  | TRUE
26 | bus_LV_1373-1_1_2_node_61 | 0.4 | n |  | TRUE
27 | bus_LV_1373-1_1_2_node_116 | 0.4 | n |  | TRUE
28 | bus_LV_1373-1_1_2_node_117 | 0.4 | n |  | TRUE
29 | bus_LV_1373-1_1_2_node_118 | 0.4 | n |  | TRUE
30 | bus_LV_1373-1_1_2_node_122 | 0.4 | n |  | TRUE
31 | bus_LV_1373-1_1_2_node_119 | 0.4 | n |  | TRUE
32 | bus_LV_1373-1_1_2_node_121 | 0.4 | n |  | TRUE
33 | bus_MV_0_node_27 | 20 | n |  | TRUE

## load
| name | bus | p_mw | q_mvar | const_z_percent | const_i_percent | sn_mva | scaling | in_service | type
0 | LV_1373-1_1_2_load_19 | 0 | 0.0025304 | 0.00063418 | 0 | 0 |  | 1 | TRUE | wye
1 | LV_1373-1_1_2_load_26 | 2 | 0.00036864 | 9.239e-05 | 0 | 0 |  | 1 | TRUE | wye
2 | LV_1373-1_1_2_load_27 | 3 | 0.00036261 | 9.0878e-05 | 0 | 0 |  | 1 | TRUE | wye
3 | LV_1373-1_1_2_load_28 | 4 | 0.00017369 | 4.353e-05 | 0 | 0 |  | 1 | TRUE | wye
4 | LV_1373-1_1_2_load_37 | 5 | 0.0010514 | 0.00026349 | 0 | 0 |  | 1 | TRUE | wye
5 | LV_1373-1_1_2_load_29 | 6 | 0.00037135 | 9.3068e-05 | 0 | 0 |  | 1 | TRUE | wye
6 | LV_1373-1_1_2_load_53 | 7 | 0.0027211 | 0.00068197 | 0 | 0 |  | 1 | TRUE | wye
7 | LV_1373-1_1_2_load_30 | 8 | 0.0019005 | 0.00047631 | 0 | 0 |  | 1 | TRUE | wye
8 | LV_1373-1_1_2_load_123 | 12 | 0.00054364 | 0.00013625 | 0 | 0 |  | 1 | TRUE | wye
9 | LV_1373-1_1_2_load_34 | 13 | 0.0042484 | 0.0010648 | 0 | 0 |  | 1 | TRUE | wye
10 | LV_1373-1_1_2_load_35 | 14 | 0.0022397 | 0.00056133 | 0 | 0 |  | 1 | TRUE | wye
11 | LV_1373-1_1_2_load_114 | 15 | 0.0016662 | 0.0004176 | 0 | 0 |  | 1 | TRUE | wye
12 | LV_1373-1_1_2_load_115 | 17 | 0.001236 | 0.00030977 | 0 | 0 |  | 1 | TRUE | wye
13 | LV_1373-1_1_2_load_52 | 18 | 0.0067646 | 0.0016954 | 0 | 0 |  | 1 | TRUE | wye
14 | LV_1373-1_1_2_load_59 | 19 | 0.00055801 | 0.00013985 | 0 | 0 |  | 1 | TRUE | wye
15 | LV_1373-1_1_2_load_54 | 20 | 0.00057317 | 0.00014365 | 0 | 0 |  | 1 | TRUE | wye
16 | LV_1373-1_1_2_load_55 | 21 | 0.00088787 | 0.00022252 | 0 | 0 |  | 1 | TRUE | wye
17 | LV_1373-1_1_2_load_56 | 22 | 0.00048114 | 0.00012059 | 0 | 0 |  | 1 | TRUE | wye
18 | LV_1373-1_1_2_load_57 | 23 | 0.00096449 | 0.00024172 | 0 | 0 |  | 1 | TRUE | wye
19 | LV_1373-1_1_2_load_60 | 25 | 0.00047837 | 0.00011989 | 0 | 0 |  | 1 | TRUE | wye
20 | LV_1373-1_1_2_load_61 | 26 | 0.00089177 | 0.0002235 | 0 | 0 |  | 1 | TRUE | wye
21 | LV_1373-1_1_2_load_116 | 27 | 0.0004706 | 0.00011794 | 0 | 0 |  | 1 | TRUE | wye
22 | LV_1373-1_1_2_load_117 | 28 | 0.00057188 | 0.00014333 | 0 | 0 |  | 1 | TRUE | wye
23 | LV_1373-1_1_2_load_118 | 29 | 0.0013709 | 0.00034358 | 0 | 0 |  | 1 | TRUE | wye
24 | LV_1373-1_1_2_load_122 | 30 | 0.0021152 | 0.00053013 | 0 | 0 |  | 1 | TRUE | wye
25 | LV_1373-1_1_2_load_121 | 32 | 0.0045793 | 0.0011477 | 0 | 0 |  | 1 | TRUE | wye

## ext_grid
| name | bus | vm_pu | va_degree | slack_weight | in_service
0 |  | 3 | 1 | 0 | 1 | TRUE

## line
| name | std_type | from_bus | to_bus | length_km | r_ohm_per_km | x_ohm_per_km | c_nf_per_km | g_us_per_km | max_i_ka | df | parallel | type | in_service
0 | LV_1373-1_1_2_line_0 | NAYY 4x150 SE | 0 | 1 | 0.11577 | 0.208 | 0.08 | 261 | 0 | 0.27 | 1 | 1 | cs | TRUE
1 | LV_1373-1_1_2_line_1 | NAYY 4x150 SE | 1 | 30 | 0.03864 | 0.208 | 0.08 | 261 | 0 | 0.27 | 1 | 1 | cs | TRUE
2 | LV_1373-1_1_2_line_2 | NAYY 4x150 SE | 1 | 31 | 0.013734 | 0.208 | 0.08 | 261 | 0 | 0.27 | 1 | 1 | cs | TRUE
3 | LV_1373-1_1_2_line_3 | NAYY 4x150 SE | 2 | 3 | 0.019728 | 0.208 | 0.08 | 261 | 0 | 0.27 | 1 | 1 | cs | TRUE
4 | LV_1373-1_1_2_line_4 | NAYY 4x150 SE | 2 | 4 | 0.098789 | 0.208 | 0.08 | 261 | 0 | 0.27 | 1 | 1 | cs | TRUE
5 | LV_1373-1_1_2_line_5 | NAYY 4x150 SE | 2 | 5 | 0.26111 | 0.208 | 0.08 | 261 | 0 | 0.27 | 1 | 1 | cs | TRUE
6 | LV_1373-1_1_2_line_6 | NAYY 4x150 SE | 3 | 6 | 0.011218 | 0.208 | 0.08 | 261 | 0 | 0.27 | 1 | 1 | cs | TRUE
7 | LV_1373-1_1_2_line_7 | NAYY 4x150 SE | 5 | 15 | 0.016635 | 0.208 | 0.08 | 261 | 0 | 0.27 | 1 | 1 | cs | TRUE
8 | LV_1373-1_1_2_line_8 | NAYY 4x150 SE | 6 | 7 | 0.17459 | 0.208 | 0.08 | 261 | 0 | 0.27 | 1 | 1 | cs | TRUE
9 | LV_1373-1_1_2_line_9 | NAYY 4x150 SE | 7 | 19 | 0.36124 | 0.208 | 0.08 | 261 | 0 | 0.27 | 1 | 1 | cs | TRUE
10 | LV_1373-1_1_2_line_10 | NAYY 4x150 SE | 7 | 18 | 0.035982 | 0.208 | 0.08 | 261 | 0 | 0.27 | 1 | 1 | cs | TRUE
11 | LV_1373-1_1_2_line_11 | NAYY 4x150 SE | 8 | 9 | 0.044152 | 0.208 | 0.08 | 261 | 0 | 0.27 | 1 | 1 | cs | TRUE
12 | LV_1373-1_1_2_line_12 | NAYY 4x150 SE | 8 | 10 | 0.029987 | 0.208 | 0.08 | 261 | 0 | 0.27 | 1 | 1 | cs | TRUE
13 | LV_1373-1_1_2_line_13 | NAYY 4x150 SE | 8 | 11 | 0.30434 | 0.208 | 0.08 | 261 | 0 | 0.27 | 1 | 1 | cs | TRUE
14 | LV_1373-1_1_2_line_14 | NAYY 4x150 SE | 9 | 12 | 0.049861 | 0.208 | 0.08 | 261 | 0 | 0.27 | 1 | 1 | cs | TRUE
15 | LV_1373-1_1_2_line_15 | NAYY 4x150 SE | 10 | 13 | 0.017063 | 0.208 | 0.08 | 261 | 0 | 0.27 | 1 | 1 | cs | TRUE
16 | LV_1373-1_1_2_line_16 | NAYY 4x150 SE | 10 | 14 | 0.022286 | 0.208 | 0.08 | 261 | 0 | 0.27 | 1 | 1 | cs | TRUE
17 | LV_1373-1_1_2_line_17 | NAYY 4x150 SE | 11 | 18 | 0.020487 | 0.208 | 0.08 | 261 | 0 | 0.27 | 1 | 1 | cs | TRUE
18 | LV_1373-1_1_2_line_18 | NAYY 4x150 SE | 15 | 16 | 0.026919 | 0.208 | 0.08 | 261 | 0 | 0.27 | 1 | 1 | cs | TRUE
19 | LV_1373-1_1_2_line_19 | NAYY 4x150 SE | 16 | 17 | 0.018785 | 0.208 | 0.08 | 261 | 0 | 0.27 | 1 | 1 | cs | TRUE
20 | LV_1373-1_1_2_line_20 | NAYY 4x150 SE | 17 | 27 | 0.028802 | 0.208 | 0.08 | 261 | 0 | 0.27 | 1 | 1 | cs | TRUE
21 | LV_1373-1_1_2_line_21 | NAYY 4x150 SE | 19 | 25 | 0.015328 | 0.208 | 0.08 | 261 | 0 | 0.27 | 1 | 1 | cs | TRUE
22 | LV_1373-1_1_2_line_22 | NAYY 4x150 SE | 19 | 24 | 0.023725 | 0.208 | 0.08 | 261 | 0 | 0.27 | 1 | 1 | cs | TRUE
23 | LV_1373-1_1_2_line_23 | NAYY 4x150 SE | 20 | 21 | 0.024129 | 0.208 | 0.08 | 261 | 0 | 0.27 | 1 | 1 | cs | TRUE
24 | LV_1373-1_1_2_line_24 | NAYY 4x150 SE | 20 | 22 | 0.015321 | 0.208 | 0.08 | 261 | 0 | 0.27 | 1 | 1 | cs | TRUE
25 | LV_1373-1_1_2_line_25 | NAYY 4x150 SE | 21 | 23 | 0.010174 | 0.208 | 0.08 | 261 | 0 | 0.27 | 1 | 1 | cs | TRUE
26 | LV_1373-1_1_2_line_26 | NAYY 4x150 SE | 23 | 24 | 0.10205 | 0.208 | 0.08 | 261 | 0 | 0.27 | 1 | 1 | cs | TRUE
27 | LV_1373-1_1_2_line_27 | NAYY 4x150 SE | 25 | 26 | 0.071433 | 0.208 | 0.08 | 261 | 0 | 0.27 | 1 | 1 | cs | TRUE
28 | LV_1373-1_1_2_line_28 | NAYY 4x150 SE | 27 | 28 | 0.016847 | 0.208 | 0.08 | 261 | 0 | 0.27 | 1 | 1 | cs | TRUE
29 | LV_1373-1_1_2_line_29 | NAYY 4x150 SE | 28 | 29 | 0.0037415 | 0.208 | 0.08 | 261 | 0 | 0.27 | 1 | 1 | cs | TRUE
30 | LV_1373-1_1_2_line_30 | NAYY 4x150 SE | 29 | 30 | 0.18768 | 0.208 | 0.08 | 261 | 0 | 0.27 | 1 | 1 | cs | TRUE
31 | LV_1373-1_1_2_line_31 | NAYY 4x150 SE | 31 | 32 | 0.037426 | 0.208 | 0.08 | 261 | 0 | 0.27 | 1 | 1 | cs | TRUE

## trafo
| name | std_type | hv_bus | lv_bus | sn_mva | vn_hv_kv | vn_lv_kv | vk_percent | vkr_percent | pfe_kw | i0_percent | shift_degree | tap_side | tap_neutral | tap_min | tap_max | tap_step_percent | tap_step_degree | tap_pos | tap_phase_shifter | parallel | df | in_service
0 | LV_1373-1_1_2_trafo_27 | 0.25 MVA 20/0.4 kV | 33 | 3 | 0.25 | 20 | 0.4 | 6 | 1.44 | 0.8 | 0.32 | 150 | hv | 0 | -2 | 2 | 2.5 | 0 | 0 | FALSE | 1 | 1 | TRUE

## line_geodata
| x0 | y0 | x1 | y1 | x2 | y2 | x3 | y3 | x4 | y4 | x5 | y5
0 | 2689738.3195 | 1212092.9015 | 2689782.5981 | 1212199.8727
1 | 2689782.5981 | 1212199.8727 | 2689787.7732 | 1212206.4105 | 2689793.249 | 1212208.1163 | 2689817.909 | 1212208.4878
2 | 2689782.5981 | 1212199.8727 | 2689769.6186 | 1212204.4693
3 | 2689546.9932 | 1212508.9345 | 2689545.2566 | 1212520.2086 | 2689538.027 | 1212524.3285
4 | 2689546.9932 | 1212508.9345 | 2689549.079 | 1212495.3938 | 2689542.2366 | 1212475.9225 | 2689523.8942 | 1212453.143 | 2689504.0963 | 1212435.7009 | 2689499.9949 | 1212427.8942
5 | 2689546.9932 | 1212508.9345 | 2689803.637 | 1212460.8239
6 | 2689528.2809 | 1212529.8824 | 2689538.027 | 1212524.3285
7 | 2689801.3075 | 1212444.7664 | 2689800.629 | 1212446.5983 | 2689801.9291 | 1212457.136 | 2689803.637 | 1212460.8239
8 | 2689528.2809 | 1212529.8824 | 2689541.379 | 1212703.9845
9 | 2689182.1298 | 1212741.8163 | 2689541.379 | 1212703.9845
10 | 2689550.1472 | 1212735.8486 | 2689550.1472 | 1212735.8486 | 2689539.7626 | 1212721.0495 | 2689537.9939 | 1212712.3393 | 2689541.379 | 1212703.9845
11 | 2689849.9658 | 1212878.5865 | 2689840.5557 | 1212878.8449 | 2689831.2744 | 1212882.1518 | 2689827.3267 | 1212888.997 | 2689826.7366 | 1212905.9702
12 | 2689830.5474 | 1212935.4322 | 2689826.3075 | 1212918.3124 | 2689826.7366 | 1212905.9702
13 | 2689566.4485 | 1212748.2573 | 2689826.7366 | 1212905.9702
14 | 2689849.9658 | 1212878.5865 | 2689898.0829 | 1212865.5139
15 | 2689830.5474 | 1212935.4322 | 2689834.6514 | 1212951.994
16 | 2689830.5474 | 1212935.4322 | 2689814.7538 | 1212938.3074 | 2689809.1313 | 1212935.618
17 | 2689566.4485 | 1212748.2573 | 2689550.1472 | 1212735.8486
18 | 2689822.2934 | 1212441.9769 | 2689818.504 | 1212439.307 | 2689810.9767 | 1212436.6029 | 2689803.6388 | 1212438.4715 | 2689801.3075 | 1212444.7664
19 | 2689822.2934 | 1212441.9769 | 2689835.746 | 1212428.8659
20 | 2689823.3939 | 1212406.5801 | 2689830.2951 | 1212410.1761 | 2689837.6397 | 1212427.0202 | 2689835.746 | 1212428.8659
21 | 2689180.1357 | 1212726.6238 | 2689181.8467 | 1212738.3657 | 2689182.1298 | 1212741.8163
22 | 2689184.0702 | 1212765.4615 | 2689182.1298 | 1212741.8163
23 | 2689084.4226 | 1212696.2928 | 2689091.65 | 1212692.6316 | 2689105.9101 | 1212699.9476
24 | 2689084.4226 | 1212696.2928 | 2689084.4226 | 1212696.2928 | 2689084.643 | 1212706.4585 | 2689087.4958 | 1212710.7497
25 | 2689105.9101 | 1212699.9476 | 2689114.9627 | 1212704.5918
26 | 2689184.0702 | 1212765.4615 | 2689173.3309 | 1212761.6206 | 2689170.3107 | 1212735.9694 | 2689149.0547 | 1212717.9618 | 2689136.2506 | 1212715.5133 | 2689114.9627 | 1212704.5918
27 | 2689180.1357 | 1212726.6238 | 2689169.8358 | 1212655.9377
28 | 2689808.4537 | 1212398.7952 | 2689823.3939 | 1212406.5801
29 | 2689808.4537 | 1212398.7952 | 2689808.4537 | 1212398.7952 | 2689806.2138 | 1212395.7982
30 | 2689817.909 | 1212208.4878 | 2689806.2138 | 1212395.7982
31 | 2689734.2479 | 1212216.99 | 2689769.6186 | 1212204.4693

## bus_geodata
| x | y | coords
0 | 2689738.3195 | 1212092.9015
1 | 2689782.5981 | 1212199.8727
2 | 2689546.9932 | 1212508.9345
3 | 2689538.027 | 1212524.3285
4 | 2689499.9949 | 1212427.8942
5 | 2689803.637 | 1212460.8239
6 | 2689528.2809 | 1212529.8824
7 | 2689541.379 | 1212703.9845
8 | 2689826.7366 | 1212905.9702
9 | 2689849.9658 | 1212878.5865
10 | 2689830.5474 | 1212935.4322
11 | 2689566.4485 | 1212748.2573
12 | 2689898.0829 | 1212865.5139
13 | 2689834.6514 | 1212951.994
14 | 2689809.1313 | 1212935.618
15 | 2689801.3075 | 1212444.7664
16 | 2689822.2934 | 1212441.9769
17 | 2689835.746 | 1212428.8659
18 | 2689550.1472 | 1212735.8486
19 | 2689182.1298 | 1212741.8163
20 | 2689084.4226 | 1212696.2928
21 | 2689105.9101 | 1212699.9476
22 | 2689087.4958 | 1212710.7497
23 | 2689114.9627 | 1212704.5918
24 | 2689184.0702 | 1212765.4615
25 | 2689180.1357 | 1212726.6238
26 | 2689169.8358 | 1212655.9377
27 | 2689823.394 | 1212406.5801
28 | 2689808.4537 | 1212398.7952
29 | 2689806.2138 | 1212395.7982
30 | 2689817.909 | 1212208.4878
31 | 2689769.6186 | 1212204.4693
32 | 2689734.2479 | 1212216.99
33 | 2689538.027 | 1212524.3285

## line_std_types
| c_nf_per_km | r_ohm_per_km | x_ohm_per_km | max_i_ka | type | q_mm2 | alpha | voltage_rating
NAYY 4x50 SE | 210 | 0.642 | 0.083 | 0.142 | cs | 50 | 0.00403 | LV
NAYY 4x120 SE | 264 | 0.225 | 0.08 | 0.242 | cs | 120 | 0.00403 | LV
NAYY 4x150 SE | 261 | 0.208 | 0.08 | 0.27 | cs | 150 | 0.00403 | LV
NA2XS2Y 1x95 RM/25 12/20 kV | 216 | 0.313 | 0.132 | 0.252 | cs | 95 | 0.00403 | MV
NA2XS2Y 1x185 RM/25 12/20 kV | 273 | 0.161 | 0.117 | 0.362 | cs | 185 | 0.00403 | MV
NA2XS2Y 1x240 RM/25 12/20 kV | 304 | 0.122 | 0.112 | 0.421 | cs | 240 | 0.00403 | MV
NA2XS2Y 1x95 RM/25 6/10 kV | 315 | 0.313 | 0.123 | 0.249 | cs | 95 | 0.00403 | MV
NA2XS2Y 1x185 RM/25 6/10 kV | 406 | 0.161 | 0.11 | 0.358 | cs | 185 | 0.00403 | MV
NA2XS2Y 1x240 RM/25 6/10 kV | 456 | 0.122 | 0.105 | 0.416 | cs | 240 | 0.00403 | MV
NA2XS2Y 1x150 RM/25 12/20 kV | 250 | 0.206 | 0.116 | 0.319 | cs | 150 | 0.00403 | MV
NA2XS2Y 1x120 RM/25 12/20 kV | 230 | 0.253 | 0.119 | 0.283 | cs | 120 | 0.00403 | MV
NA2XS2Y 1x70 RM/25 12/20 kV | 190 | 0.443 | 0.132 | 0.22 | cs | 70 | 0.00403 | MV
NA2XS2Y 1x150 RM/25 6/10 kV | 360 | 0.206 | 0.11 | 0.315 | cs | 150 | 0.00403 | MV
NA2XS2Y 1x120 RM/25 6/10 kV | 340 | 0.253 | 0.113 | 0.28 | cs | 120 | 0.00403 | MV
NA2XS2Y 1x70 RM/25 6/10 kV | 280 | 0.443 | 0.123 | 0.217 | cs | 70 | 0.00403 | MV
N2XS(FL)2Y 1x120 RM/35 64/110 kV | 112 | 0.153 | 0.166 | 0.366 | cs | 120 | 0.00393 | HV
N2XS(FL)2Y 1x185 RM/35 64/110 kV | 125 | 0.099 | 0.156 | 0.457 | cs | 185 | 0.00393 | HV
N2XS(FL)2Y 1x240 RM/35 64/110 kV | 135 | 0.075 | 0.149 | 0.526 | cs | 240 | 0.00393 | HV
N2XS(FL)2Y 1x300 RM/35 64/110 kV | 144 | 0.06 | 0.144 | 0.588 | cs | 300 | 0.00393 | HV
15-AL1/3-ST1A 0.4 | 11 | 1.8769 | 0.35 | 0.105 | ol | 16 | 0.00403 | LV
24-AL1/4-ST1A 0.4 | 11.25 | 1.2012 | 0.335 | 0.14 | ol | 24 | 0.00403 | LV
48-AL1/8-ST1A 0.4 | 12.2 | 0.5939 | 0.3 | 0.21 | ol | 48 | 0.00403 | LV
94-AL1/15-ST1A 0.4 | 13.2 | 0.306 | 0.29 | 0.35 | ol | 94 | 0.00403 | LV
34-AL1/6-ST1A 10.0 | 9.7 | 0.8342 | 0.36 | 0.17 | ol | 34 | 0.00403 | MV
48-AL1/8-ST1A 10.0 | 10.1 | 0.5939 | 0.35 | 0.21 | ol | 48 | 0.00403 | MV
70-AL1/11-ST1A 10.0 | 10.4 | 0.4132 | 0.339 | 0.29 | ol | 70 | 0.00403 | MV
94-AL1/15-ST1A 10.0 | 10.75 | 0.306 | 0.33 | 0.35 | ol | 94 | 0.00403 | MV
122-AL1/20-ST1A 10.0 | 11.1 | 0.2376 | 0.323 | 0.41 | ol | 122 | 0.00403 | MV
149-AL1/24-ST1A 10.0 | 11.25 | 0.194 | 0.315 | 0.47 | ol | 149 | 0.00403 | MV
34-AL1/6-ST1A 20.0 | 9.15 | 0.8342 | 0.382 | 0.17 | ol | 34 | 0.00403 | MV
48-AL1/8-ST1A 20.0 | 9.5 | 0.5939 | 0.372 | 0.21 | ol | 48 | 0.00403 | MV
70-AL1/11-ST1A 20.0 | 9.7 | 0.4132 | 0.36 | 0.29 | ol | 70 | 0.00403 | MV
94-AL1/15-ST1A 20.0 | 10 | 0.306 | 0.35 | 0.35 | ol | 94 | 0.00403 | MV
122-AL1/20-ST1A 20.0 | 10.3 | 0.2376 | 0.344 | 0.41 | ol | 122 | 0.00403 | MV
149-AL1/24-ST1A 20.0 | 10.5 | 0.194 | 0.337 | 0.47 | ol | 149 | 0.00403 | MV
184-AL1/30-ST1A 20.0 | 10.75 | 0.1571 | 0.33 | 0.535 | ol | 184 | 0.00403 | MV
243-AL1/39-ST1A 20.0 | 11 | 0.1188 | 0.32 | 0.645 | ol | 243 | 0.00403 | MV
48-AL1/8-ST1A 110.0 | 8 | 0.5939 | 0.46 | 0.21 | ol | 48 | 0.00403 | HV
70-AL1/11-ST1A 110.0 | 8.4 | 0.4132 | 0.45 | 0.29 | ol | 70 | 0.00403 | HV
94-AL1/15-ST1A 110.0 | 8.65 | 0.306 | 0.44 | 0.35 | ol | 94 | 0.00403 | HV
122-AL1/20-ST1A 110.0 | 8.5 | 0.2376 | 0.43 | 0.41 | ol | 122 | 0.00403 | HV
149-AL1/24-ST1A 110.0 | 8.75 | 0.194 | 0.41 | 0.47 | ol | 149 | 0.00403 | HV
184-AL1/30-ST1A 110.0 | 8.8 | 0.1571 | 0.4 | 0.535 | ol | 184 | 0.00403 | HV
243-AL1/39-ST1A 110.0 | 9 | 0.1188 | 0.39 | 0.645 | ol | 243 | 0.00403 | HV
305-AL1/39-ST1A 110.0 | 9.2 | 0.0949 | 0.38 | 0.74 | ol | 305 | 0.00403 | HV
490-AL1/64-ST1A 110.0 | 9.75 | 0.059 | 0.37 | 0.96 | ol | 490 | 0.00403 | HV
679-AL1/86-ST1A 110.0 | 9.95 | 0.042 | 0.36 | 1.15 | ol | 679 | 0.00403 | HV
490-AL1/64-ST1A 220.0 | 10 | 0.059 | 0.285 | 0.96 | ol | 490 | 0.00403 | HV
679-AL1/86-ST1A 220.0 | 11.7 | 0.042 | 0.275 | 1.15 | ol | 679 | 0.00403 | HV
490-AL1/64-ST1A 380.0 | 11 | 0.059 | 0.253 | 0.96 | ol | 490 | 0.00403 | HV
679-AL1/86-ST1A 380.0 | 14.6 | 0.042 | 0.25 | 1.15 | ol | 679 | 0.00403 | HV

## trafo_std_types
| i0_percent | pfe_kw | vkr_percent | sn_mva | vn_lv_kv | vn_hv_kv | vk_percent | shift_degree | vector_group | tap_side | tap_neutral | tap_min | tap_max | tap_step_degree | tap_step_percent | tap_phase_shifter
160 MVA 380/110 kV | 0.06 | 60 | 0.25 | 160 | 110 | 380 | 12.2 | 0 | Yy0 | hv | 0 | -9 | 9 | 0 | 1.5 | FALSE
100 MVA 220/110 kV | 0.06 | 55 | 0.26 | 100 | 110 | 220 | 12 | 0 | Yy0 | hv | 0 | -9 | 9 | 0 | 1.5 | FALSE
63 MVA 110/20 kV | 0.04 | 22 | 0.32 | 63 | 20 | 110 | 18 | 150 | YNd5 | hv | 0 | -9 | 9 | 0 | 1.5 | FALSE
40 MVA 110/20 kV | 0.05 | 18 | 0.34 | 40 | 20 | 110 | 16.2 | 150 | YNd5 | hv | 0 | -9 | 9 | 0 | 1.5 | FALSE
25 MVA 110/20 kV | 0.07 | 14 | 0.41 | 25 | 20 | 110 | 12 | 150 | YNd5 | hv | 0 | -9 | 9 | 0 | 1.5 | FALSE
63 MVA 110/10 kV | 0.04 | 22 | 0.32 | 63 | 10 | 110 | 18 | 150 | YNd5 | hv | 0 | -9 | 9 | 0 | 1.5 | FALSE
40 MVA 110/10 kV | 0.05 | 18 | 0.34 | 40 | 10 | 110 | 16.2 | 150 | YNd5 | hv | 0 | -9 | 9 | 0 | 1.5 | FALSE
25 MVA 110/10 kV | 0.07 | 14 | 0.41 | 25 | 10 | 110 | 12 | 150 | YNd5 | hv | 0 | -9 | 9 | 0 | 1.5 | FALSE
0.25 MVA 20/0.4 kV | 0.32 | 0.8 | 1.44 | 0.25 | 0.4 | 20 | 6 | 150 | Yzn5 | hv | 0 | -2 | 2 | 0 | 2.5 | FALSE
0.4 MVA 20/0.4 kV | 0.3375 | 1.35 | 1.425 | 0.4 | 0.4 | 20 | 6 | 150 | Dyn5 | hv | 0 | -2 | 2 | 0 | 2.5 | FALSE
0.63 MVA 20/0.4 kV | 0.2619 | 1.65 | 1.206 | 0.63 | 0.4 | 20 | 6 | 150 | Dyn5 | hv | 0 | -2 | 2 | 0 | 2.5 | FALSE
0.25 MVA 10/0.4 kV | 0.24 | 0.6 | 1.2 | 0.25 | 0.4 | 10 | 4 | 150 | Dyn5 | hv | 0 | -2 | 2 | 0 | 2.5 | FALSE
0.4 MVA 10/0.4 kV | 0.2375 | 0.95 | 1.325 | 0.4 | 0.4 | 10 | 4 | 150 | Dyn5 | hv | 0 | -2 | 2 | 0 | 2.5 | FALSE
0.63 MVA 10/0.4 kV | 0.1873 | 1.18 | 1.0794 | 0.63 | 0.4 | 10 | 4 | 150 | Dyn5 | hv | 0 | -2 | 2 | 0 | 2.5 | FALSE

## trafo3w_std_types
| sn_hv_mva | sn_mv_mva | sn_lv_mva | vn_hv_kv | vn_mv_kv | vn_lv_kv | vk_hv_percent | vk_mv_percent | vk_lv_percent | vkr_hv_percent | vkr_mv_percent | vkr_lv_percent | pfe_kw | i0_percent | shift_mv_degree | shift_lv_degree | vector_group | tap_side | tap_neutral | tap_min | tap_max | tap_step_percent
63/25/38 MVA 110/20/10 kV | 63 | 25 | 38 | 110 | 20 | 10 | 10.4 | 10.4 | 10.4 | 0.28 | 0.32 | 0.35 | 35 | 0.89 | 0 | 0 | YN0yn0yn0 | hv | 0 | -10 | 10 | 1.2
63/25/38 MVA 110/10/10 kV | 63 | 25 | 38 | 110 | 10 | 10 | 10.4 | 10.4 | 10.4 | 0.28 | 0.32 | 0.35 | 35 | 0.89 | 0 | 0 | YN0yn0yn0 | hv | 0 | -10 | 10 | 1.2

## fuse_std_types
| fuse_type | i_rated_a | t_avg | t_min | t_total | x_avg | x_min | x_total
HV 100A | HV 100A | 100 | 0 | [10.0, 3.64, 0.854, 0.281, 0.1, 0.0531, 0.022, 0.01] | [10.0, 4.267, 1.21, 0.403, 0.1, 0.058, 0.022, 0.01] | 0 | [300.0, 350.0, 450.0, 550.0, 700.0, 850.0, 1200.0, 1752.0] | [600.0, 700.0, 900.0, 1150.0, 1665.0, 2000.0, 3000.0, 4313.0]
HV 10A | HV 10A | 10 | 0 | [10.0, 1675.0, 0.344, 0.156, 0.1, 0.0417, 0.0171, 0.01] | [10.0, 1.3, 0.3, 0.155, 0.1, 0.0555, 0.023, 0.01] | 0 | [30.0, 32.0, 35.0, 37.0, 39.0, 50.0, 70.0, 88.0] | [60.0, 70.0, 80.0, 87.0, 94.0, 110.0, 150.0, 216.0]
HV 125A | HV 125A | 125 | 0 | [10.0, 1.82, 0.344, 0.1, 0.0467, 0.0269, 0.01] | [10.0, 2.478, 0.426, 0.1, 0.0427, 0.0211, 0.01] | 0 | [375.0, 500.0, 700.0, 925.0, 1200.0, 1500.0, 2341.0] | [750.0, 1000.0, 1500.0, 2200.0, 3000.0, 4000.0, 5765.0]
HV 160A | HV 160A | 160 | 0 | [10.0, 4.15, 1.03, 0.198, 0.1, 0.051, 0.0172, 0.01] | [10.0, 2.3, 0.734, 0.274, 0.1, 0.046, 0.0177, 0.01] | 0 | [480.0, 550.0, 700.0, 1000.0, 1260.0, 1600.0, 2500.0, 3227.0] | [960.0, 1300.0, 1700.0, 2200.0, 2996.0, 4000.0, 6000.0, 7946.0]
HV 16A | HV 16A | 16 | 0 | [10.0, 0.352, 0.164, 0.1, 0.0649, 0.0342, 0.01] | [10.0, 2.34, 0.722, 0.181, 0.1, 0.055, 0.0296, 0.01] | 0 | [48.0, 60.0, 65.0, 71.0, 80.0, 100.0, 162.0] | [96.0, 110.0, 125.0, 150.0, 168.0, 200.0, 250.0, 398.0]
HV 200A | HV 200A | 200 | 0 | [10.0, 4.267, 1.21, 0.403, 0.1, 0.058, 0.022, 0.01] | [10.0, 3.73, 1.654, 0.328, 0.1, 0.0531, 0.019, 0.01] | 0 | [600.0, 700.0, 900.0, 1150.0, 1665.0, 2000.0, 3000.0, 4313.0] | [1200.0, 1500.0, 1800.0, 2700.0, 3960.0, 5000.0, 7500.0, 10620.0]
HV 20A | HV 20A | 20 | 0 | [10.0, 1.3, 0.3, 0.155, 0.1, 0.0555, 0.023, 0.01] | [10.0, 1.3, 0.161, 0.1, 0.0611, 0.0399, 0.0141, 0.01] | 0 | [60.0, 70.0, 80.0, 87.0, 94.0, 110.0, 150.0, 216.0] | [120.0, 150.0, 200.0, 223.0, 260.0, 300.0, 450.0, 532.0]
HV 25A | HV 25A | 25 | 0 | [10.0, 2.512, 0.833, 0.299, 0.1, 0.0372, 0.0223, 0.01] | [10.0, 3.125, 0.597, 0.198, 0.1, 0.0378, 0.022, 0.01] | 0 | [75.0, 82.0, 90.0, 100.0, 124.0, 170.0, 200.0, 289.0] | [150.0, 170.0, 210.0, 250.0, 294.0, 400.0, 500.0, 711.0]
HV 31.5A | HV 31.5A | 31.5 | 0 | [10.0, 2.34, 0.722, 0.181, 0.1, 0.055, 0.0296, 0.01] | [10.0, 2.84, 0.368, 0.164, 0.1, 0.0621, 0.0378, 0.0195, 0.01] | 0 | [95.0, 110.0, 125.0, 150.0, 165.0, 200.0, 250.0, 390.0] | [189.0, 220.0, 300.0, 350.0, 393.0, 450.0, 530.0, 700.0, 960.0]
HV 40A | HV 40A | 40 | 0 | [10.0, 1.3, 0.161, 0.1, 0.0611, 0.0399, 0.0141, 0.01] | [10.0, 2.05, 0.369, 0.198, 0.1, 0.051, 0.0298, 0.01] | 0 | [120.0, 150.0, 200.0, 223.0, 260.0, 300.0, 450.0, 532.0] | [240.0, 300.0, 400.0, 450.0, 530.0, 650.0, 800.0, 1311.0]
HV 50A | HV 50A | 50 | 0 | [10.0, 3.215, 0.597, 0.198, 0.1, 0.0378, 0.022, 0.01] | [10.0, 3.64, 0.854, 0.281, 0.1, 0.0531, 0.022, 0.01] | 0 | [150.0, 170.0, 210.0, 250.0, 294.0, 400.0, 500.0, 711.0] | [300.0, 350.0, 450.0, 550.0, 700.0, 850.0, 1200.0, 1752.0]
HV 6.3A | HV 6.3A | 6.3 | 0 | [10.0, 1.39, 0.344, 0.168, 0.1, 0.056, 0.0263, 0.01] | [10.0, 1.711, 0.516, 0.198, 0.1, 0.0634, 0.0303, 0.01] | 0 | [19.0, 19.5, 20.4, 20.8, 22.0, 25.0, 32.0, 48.0] | [38.0, 40.0, 43.0, 48.0, 53.0, 60.0, 75.0, 118.0]
HV 63A | HV 63A | 63 | 0 | [10.0, 2.84, 0.368, 0.164, 0.1, 0.0621, 0.0378, 0.0195, 0.01] | [10.0, 1.82, 0.344, 0.1, 0.0467, 0.0269, 0.01] | 0 | [189.0, 220.0, 300.0, 350.0, 393.0, 450.0, 530.0, 700.0, 961.0] | [378.0, 500.0, 700.0, 934.0, 1200.0, 1500.0, 2366.0]
HV 80A | HV 80A | 80 | 0 | [10.0, 2.05, 0.369, 0.198, 0.1, 0.051, 0.0298, 0.01] | [10.0, 4.15, 1.03, 0.198, 0.1, 0.051, 0.0172, 0.01] | 0 | [240.0, 300.0, 400.0, 450.0, 530.0, 650.0, 800.0, 1311.0] | [480.0, 550.0, 700.0, 1000.0, 1260.0, 1600.0, 2500.0, 3227.0]
Siemens NH-1-100 | Siemens NH-1-100 | 100 | [5400.0, 2000.0, 400.0, 20.0, 1.0, 0.2, 0.012, 0.004] | 0 | 0 | [150.0, 190.0, 250.0, 430.0, 900.0, 1250.0, 2700.0, 3600.0] | 0 | 0
Siemens NH-1-125 | Siemens NH-1-125 | 125 | [4800.0, 120.0, 7.0, 0.1, 0.004] | 0 | 0 | [180.0, 400.0, 740.0, 2000.0, 4250.0] | 0 | 0
Siemens NH-1-16 | Siemens NH-1-16 | 16 | [4000.0, 400.0, 2.0, 0.1, 0.04, 0.01] | 0 | 0 | [26.0, 35.0, 75.0, 150.0, 200.0, 300.0] | 0 | 0
Siemens NH-1-160 | Siemens NH-1-160 | 160 | [4800.0, 120.0, 7.0, 0.1, 0.004] | 0 | 0 | [210.0, 500.0, 900.0, 2300.0, 5000.0] | 0 | 0
Siemens NH-1-25 | Siemens NH-1-25 | 25 | [4000.0, 1000.0, 10.0, 0.2, 0.02, 0.01] | 0 | 0 | [40.0, 50.0, 100.0, 210.0, 400.0, 500.0] | 0 | 0
Siemens NH-1-50 | Siemens NH-1-50 | 50 | [4000.0, 40.0, 4.0, 1.0, 0.02, 0.01] | 0 | 0 | [86.0, 200.0, 300.0, 400.0, 1000.0, 1280.0] | 0 | 0
Siemens NH-1-63 | Siemens NH-1-63 | 63 | [4000.0, 100.0, 10.0, 2.0, 0.04, 0.01] | 0 | 0 | [100.0, 200.0, 300.0, 400.0, 1000.0, 1500.0] | 0 | 0
Siemens NH-1-80 | Siemens NH-1-80 | 80 | [4800.0, 120.0, 7.0, 0.1, 0.01] | 0 | 0 | [150.58, 250.0, 450.0, 1150.0, 2470.0] | 0 | 0
Siemens NH-2-1000 | Siemens NH-2-1000 | 1000 | [4800.0, 120.0, 7.0, 0.1, 0.004] | 0 | 0 | [1900.0, 3500.0, 8400.0, 24000.0, 52000.0] | 0 | 0
Siemens NH-2-200 | Siemens NH-2-200 | 200 | [4800.0, 120.0, 7.0, 0.1, 0.004] | 0 | 0 | [280.0, 650.0, 1200.0, 3000.0, 7000.0] | 0 | 0
Siemens NH-2-224 | Siemens NH-2-224 | 224 | [4800.0, 120.0, 7.0, 0.2, 0.04, 0.004] | 0 | 0 | [400.0, 750.0, 1453.0, 3025.0, 4315.0, 7600.0] | 0 | 0
Siemens NH-2-250 | Siemens NH-2-250 | 250 | [4800.0, 120.0, 7.0, 0.1, 0.004] | 0 | 0 | [450.0, 800.0, 1650.0, 4000.0, 8500.0] | 0 | 0
Siemens NH-2-315 | Siemens NH-2-315 | 315 | [4800.0, 120.0, 7.0, 0.1, 0.004] | 0 | 0 | [550.0, 920.0, 1900.0, 5000.0, 11000.0] | 0 | 0
Siemens NH-2-355 | Siemens NH-2-355 | 355 | [4800.0, 120.0, 6.0, 0.1, 0.004] | 0 | 0 | [650.0, 1116.27, 2350.0, 5840.0, 12790.0] | 0 | 0
Siemens NH-2-400 | Siemens NH-2-400 | 400 | [4800.0, 120.0, 7.0, 0.1, 0.004] | 0 | 0 | [720.0, 1350.0, 2800.0, 6500.0, 15000.0] | 0 | 0
Siemens NH-2-425 | Siemens NH-2-425 | 425 | [4800.0, 120.0, 7.0, 0.1, 0.004] | 0 | 0 | [850.0, 1500.0, 3050.0, 7500.0, 16500.0] | 0 | 0
Siemens NH-2-630 | Siemens NH-2-630 | 630 | [4800.0, 120.0, 7.0, 0.1, 0.004] | 0 | 0 | [1200.0, 2000.0, 4800.0, 12000.0, 26000.0] | 0 | 0

## res_bus
| vm_pu | va_degree | p_mw | q_mvar
0 | 0.98836 | -0.081903 | 0.0025304 | 0.00063418
1 | 0.98878 | -0.078904 | 0 | 0
2 | 0.99954 | -0.0031948 | 0.00036864 | 9.239e-05
3 | 1 | 0 | -0.040914 | -0.010073
4 | 0.99952 | -0.003371 | 0.00017369 | 4.353e-05
5 | 0.99368 | -0.044265 | 0.0010514 | 0.00026349
6 | 0.99962 | -0.0026602 | 0.00037135 | 9.3068e-05
7 | 0.99378 | -0.043656 | 0.0027211 | 0.00068197
8 | 0.98878 | -0.078982 | 0.0019005 | 0.00047631
9 | 0.98875 | -0.079231 | 0 | 0
10 | 0.9885 | -0.080971 | 0 | 0
11 | 0.9927 | -0.051248 | 0 | 0
12 | 0.98871 | -0.079508 | 0.00054364 | 0.00013625
13 | 0.9884 | -0.081711 | 0.0042484 | 0.0010648
14 | 0.98843 | -0.081481 | 0.0022397 | 0.00056133
15 | 0.99333 | -0.046719 | 0.0016662 | 0.0004176
16 | 0.99284 | -0.050238 | 0 | 0
17 | 0.99249 | -0.052696 | 0.001236 | 0.00030977
18 | 0.99297 | -0.049386 | 0.0067646 | 0.0016954
19 | 0.99127 | -0.061506 | 0.00055801 | 0.00013985
20 | 0.99068 | -0.065696 | 0.00057317 | 0.00014365
21 | 0.99071 | -0.065437 | 0.00088787 | 0.00022252
22 | 0.99067 | -0.065771 | 0.00048114 | 0.00012059
23 | 0.99074 | -0.065235 | 0.00096449 | 0.00024172
24 | 0.99117 | -0.06221 | 0 | 0
25 | 0.99124 | -0.061721 | 0.00047837 | 0.00011989
26 | 0.99115 | -0.06237 | 0.00089177 | 0.0002235
27 | 0.992 | -0.056106 | 0.0004706 | 0.00011794
28 | 0.99173 | -0.058021 | 0.00057188 | 0.00014333
29 | 0.99168 | -0.058425 | 0.0013709 | 0.00034358
30 | 0.98918 | -0.076094 | 0.0021152 | 0.00053013
31 | 0.98869 | -0.079547 | 0 | 0
32 | 0.98845 | -0.081298 | 0.0045793 | 0.0011477
33 | 0.99998 | 149.9947 | 0 | 0

## res_line
| p_from_mw | q_from_mvar | p_to_mw | q_to_mvar | pl_mw | ql_mvar | i_from_ka | i_to_ka | i_ka | vm_from_pu | va_from_degree | vm_to_pu | va_to_degree | loading_percent
0 | -0.0025304 | -0.00063417 | 0.0025314 | 0.00063309 | 1.0483e-06 | -1.0812e-06 | 0.0038096 | 0.0038091 | 0.0038096 | 0.98836 | -0.081903 | 0.98878 | -0.078904 | 1.411
1 | -0.0071123 | -0.0017807 | 0.007115 | 0.0017813 | 2.7618e-06 | 5.6641e-07 | 0.010703 | 0.010702 | 0.010703 | 0.98878 | -0.078904 | 0.98918 | -0.076094 | 3.9639
2 | 0.0045808 | 0.0011476 | -0.0045804 | -0.0011476 | 4.0726e-07 | -1.9508e-08 | 0.0068935 | 0.0068936 | 0.0068936 | 0.98878 | -0.078904 | 0.98869 | -0.079547 | 2.5532
3 | -0.016276 | -0.0040871 | 0.016283 | 0.0040896 | 7.2292e-06 | 2.5218e-06 | 0.024233 | 0.024233 | 0.024233 | 0.99954 | -0.0031948 | 1 | 0 | 8.9753
4 | 0.00017369 | 4.2237e-05 | -0.00017369 | -4.353e-05 | 4.1144e-09 | -1.2932e-06 | 0.00025813 | 0.00025858 | 0.00025858 | 0.99954 | -0.0031948 | 0.99952 | -0.003371 | 0.095769
5 | 0.015734 | 0.0039524 | -0.015645 | -0.0039214 | 8.9422e-05 | 3.0991e-05 | 0.023426 | 0.023427 | 0.023427 | 0.99954 | -0.0031948 | 0.99368 | -0.044265 | 8.6768
6 | 0.023831 | 0.0059831 | -0.023822 | -0.0059798 | 8.8037e-06 | 3.2389e-06 | 0.035464 | 0.035464 | 0.035464 | 1 | 0 | 0.99962 | -0.0026602 | 13.135
7 | 0.014593 | 0.0036579 | -0.014588 | -0.0036562 | 4.9573e-06 | 1.6912e-06 | 0.021853 | 0.021853 | 0.021853 | 0.99368 | -0.044265 | 0.99333 | -0.046719 | 8.0938
8 | 0.023451 | 0.0058867 | -0.023318 | -0.005838 | 0.00013279 | 4.8798e-05 | 0.034912 | 0.034912 | 0.034912 | 0.99962 | -0.0026602 | 0.99378 | -0.043656 | 12.9305
9 | 0.0048484 | 0.0012089 | -0.0048365 | -0.001209 | 1.1875e-05 | -1.0115e-07 | 0.0072575 | 0.0072591 | 0.0072591 | 0.99378 | -0.043656 | 0.99127 | -0.061506 | 2.6886
10 | 0.015748 | 0.0039471 | -0.015736 | -0.0039427 | 1.2485e-05 | 4.336e-06 | 0.023581 | 0.023581 | 0.023581 | 0.99378 | -0.043656 | 0.99297 | -0.049386 | 8.7336
11 | 0.00054368 | 0.00013506 | -0.00054366 | -0.00013562 | 1.8428e-08 | -5.5921e-07 | 0.00081776 | 0.00081796 | 0.00081796 | 0.98878 | -0.078982 | 0.98875 | -0.079231 | 0.30295
12 | 0.0064905 | 0.0016261 | -0.0064887 | -0.0016258 | 1.7851e-06 | 3.0207e-07 | 0.0097674 | 0.0097675 | 0.0097675 | 0.98878 | -0.078982 | 0.9885 | -0.080971 | 3.6176
13 | -0.0089347 | -0.0022375 | 0.008969 | 0.0022468 | 3.4327e-05 | 9.2834e-06 | 0.013445 | 0.013444 | 0.013445 | 0.98878 | -0.078982 | 0.9927 | -0.051248 | 4.9797
14 | 0.00054366 | 0.00013562 | -0.00054364 | -0.00013625 | 2.0822e-08 | -6.3148e-07 | 0.00081796 | 0.00081818 | 0.00081818 | 0.98875 | -0.079231 | 0.98871 | -0.079508 | 0.30303
15 | 0.0042488 | 0.0010647 | -0.0042484 | -0.0010647 | 4.3554e-07 | -5.1194e-08 | 0.0063958 | 0.0063959 | 0.0063959 | 0.9885 | -0.080971 | 0.9884 | -0.081711 | 2.3689
16 | 0.0022399 | 0.0005611 | -0.0022397 | -0.00056133 | 1.5809e-07 | -2.2486e-07 | 0.0033717 | 0.0033718 | 0.0033718 | 0.9885 | -0.080971 | 0.98843 | -0.081481 | 1.2488
17 | -0.008969 | -0.0022468 | 0.0089714 | 0.0022474 | 2.3105e-06 | 6.237e-07 | 0.013444 | 0.013444 | 0.013444 | 0.9927 | -0.051248 | 0.99297 | -0.049386 | 4.9792
18 | 0.012922 | 0.0032386 | -0.012916 | -0.0032366 | 6.2939e-06 | 2.0725e-06 | 0.019357 | 0.019357 | 0.019357 | 0.99333 | -0.046719 | 0.99284 | -0.050238 | 7.1694
19 | 0.012916 | 0.0032366 | -0.012911 | -0.0032351 | 4.3922e-06 | 1.4465e-06 | 0.019357 | 0.019357 | 0.019357 | 0.99284 | -0.050238 | 0.99249 | -0.052696 | 7.1694
20 | 0.011675 | 0.0029254 | -0.01167 | -0.0029236 | 5.5068e-06 | 1.746e-06 | 0.017504 | 0.017504 | 0.017504 | 0.99249 | -0.052696 | 0.992 | -0.056106 | 6.4831
21 | 0.0013703 | 0.00034232 | -0.0013702 | -0.0003425 | 4.0454e-08 | -1.8203e-07 | 0.0020565 | 0.0020566 | 0.0020566 | 0.99127 | -0.061506 | 0.99124 | -0.061721 | 0.76171
22 | 0.0029083 | 0.00072683 | -0.002908 | -0.00072703 | 2.8207e-07 | -1.9732e-07 | 0.0043649 | 0.004365 | 0.004365 | 0.99127 | -0.061506 | 0.99117 | -0.06221 | 1.6167
23 | -0.0010543 | -0.00026404 | 0.0010544 | 0.00026374 | 3.7753e-08 | -2.9617e-07 | 0.0015835 | 0.0015834 | 0.0015835 | 0.99068 | -0.065696 | 0.99071 | -0.065437 | 0.58649
24 | 0.00048115 | 0.00012039 | -0.00048114 | -0.00012059 | 4.9927e-09 | -1.9535e-07 | 0.00072262 | 0.00072269 | 0.00072269 | 0.99068 | -0.065696 | 0.99067 | -0.065771 | 0.26766
25 | -0.0019422 | -0.00048626 | 0.0019423 | 0.00048615 | 5.402e-08 | -1.1024e-07 | 0.002917 | 0.0029169 | 0.002917 | 0.99071 | -0.065437 | 0.99074 | -0.065235 | 1.0804
26 | -0.0029068 | -0.00072788 | 0.002908 | 0.00072703 | 1.2135e-06 | -8.4804e-07 | 0.0043655 | 0.004365 | 0.0043655 | 0.99074 | -0.065235 | 0.99117 | -0.06221 | 1.6169
27 | 0.00089185 | 0.00022261 | -0.00089177 | -0.0002235 | 7.9877e-08 | -8.8999e-07 | 0.0013385 | 0.0013388 | 0.0013388 | 0.99124 | -0.061721 | 0.99115 | -0.06237 | 0.49586
28 | 0.011199 | 0.0028057 | -0.011196 | -0.0028047 | 2.9665e-06 | 9.2353e-07 | 0.016798 | 0.016799 | 0.016799 | 0.992 | -0.056106 | 0.99173 | -0.058021 | 6.2217
29 | 0.010624 | 0.0026614 | -0.010624 | -0.0026612 | 5.9325e-07 | 1.799e-07 | 0.015941 | 0.015941 | 0.015941 | 0.99173 | -0.058021 | 0.99168 | -0.058425 | 5.9039
30 | 0.0092529 | 0.0023177 | -0.0092303 | -0.0023114 | 2.2574e-05 | 6.2672e-06 | 0.013884 | 0.013884 | 0.013884 | 0.99168 | -0.058425 | 0.98918 | -0.076094 | 5.1424
31 | 0.0045804 | 0.0011476 | -0.0045793 | -0.0011477 | 1.1098e-06 | -5.2981e-08 | 0.0068936 | 0.0068938 | 0.0068938 | 0.98869 | -0.079547 | 0.98845 | -0.081298 | 2.5532

## res_trafo
| p_hv_mw | q_hv_mvar | p_lv_mw | q_lv_mvar | pl_mw | ql_mvar | i_hv_ka | i_lv_ka | vm_hv_pu | va_hv_degree | vm_lv_pu | va_lv_degree | loading_percent
0 | -4.4415e-16 | -7.6913e-16 | 0.00079998 | 7.4552e-08 | 0.00079998 | 7.4552e-08 | 2.564e-17 | 0.0011547 | 0.99998 | 149.9947 | 1 | 0 | 0.31999

## res_ext_grid
| p_mw | q_mvar
0 | 0.041277 | 0.010164

## res_load
| p_mw | q_mvar
0 | 0.0025304 | 0.00063418
1 | 0.00036864 | 9.239e-05
2 | 0.00036261 | 9.0878e-05
3 | 0.00017369 | 4.353e-05
4 | 0.0010514 | 0.00026349
5 | 0.00037135 | 9.3068e-05
6 | 0.0027211 | 0.00068197
7 | 0.0019005 | 0.00047631
8 | 0.00054364 | 0.00013625
9 | 0.0042484 | 0.0010648
10 | 0.0022397 | 0.00056133
11 | 0.0016662 | 0.0004176
12 | 0.001236 | 0.00030977
13 | 0.0067646 | 0.0016954
14 | 0.00055801 | 0.00013985
15 | 0.00057317 | 0.00014365
16 | 0.00088787 | 0.00022252
17 | 0.00048114 | 0.00012059
18 | 0.00096449 | 0.00024172
19 | 0.00047837 | 0.00011989
20 | 0.00089177 | 0.0002235
21 | 0.0004706 | 0.00011794
22 | 0.00057188 | 0.00014333
23 | 0.0013709 | 0.00034358
24 | 0.0021152 | 0.00053013
25 | 0.0045793 | 0.0011477

## dtypes
| element | column | dtype
0 | bus | name | object
1 | bus | vn_kv | float64
2 | bus | type | object
3 | bus | zone | object
4 | bus | in_service | bool
5 | load | name | object
6 | load | bus | uint32
7 | load | p_mw | float64
8 | load | q_mvar | float64
9 | load | const_z_percent | float64
10 | load | const_i_percent | float64
11 | load | sn_mva | float64
12 | load | scaling | float64
13 | load | in_service | bool
14 | load | type | object
15 | ext_grid | name | object
16 | ext_grid | bus | uint32
17 | ext_grid | vm_pu | float64
18 | ext_grid | va_degree | float64
19 | ext_grid | slack_weight | float64
20 | ext_grid | in_service | bool
21 | line | name | object
22 | line | std_type | object
23 | line | from_bus | uint32
24 | line | to_bus | uint32
25 | line | length_km | float64
26 | line | r_ohm_per_km | float64
27 | line | x_ohm_per_km | float64
28 | line | c_nf_per_km | float64
29 | line | g_us_per_km | float64
30 | line | max_i_ka | float64
31 | line | df | float64
32 | line | parallel | uint32
33 | line | type | object
34 | line | in_service | bool
35 | trafo | name | object
36 | trafo | std_type | object
37 | trafo | hv_bus | uint32
38 | trafo | lv_bus | uint32
39 | trafo | sn_mva | float64
40 | trafo | vn_hv_kv | float64
41 | trafo | vn_lv_kv | float64
42 | trafo | vk_percent | float64
43 | trafo | vkr_percent | float64
44 | trafo | pfe_kw | float64
45 | trafo | i0_percent | float64
46 | trafo | shift_degree | float64
47 | trafo | tap_side | object
48 | trafo | tap_neutral | int32
49 | trafo | tap_min | int32
50 | trafo | tap_max | int32
51 | trafo | tap_step_percent | float64
52 | trafo | tap_step_degree | float64
53 | trafo | tap_pos | int32
54 | trafo | tap_phase_shifter | bool
55 | trafo | parallel | uint32
56 | trafo | df | float64
57 | trafo | in_service | bool
58 | line_geodata | coords | object
59 | bus_geodata | x | float64
60 | bus_geodata | y | float64
61 | bus_geodata | coords | object
62 | res_bus | vm_pu | float64
63 | res_bus | va_degree | float64
64 | res_bus | p_mw | float64
65 | res_bus | q_mvar | float64
66 | res_line | p_from_mw | float64
67 | res_line | q_from_mvar | float64
68 | res_line | p_to_mw | float64
69 | res_line | q_to_mvar | float64
70 | res_line | pl_mw | float64
71 | res_line | ql_mvar | float64
72 | res_line | i_from_ka | float64
73 | res_line | i_to_ka | float64
74 | res_line | i_ka | float64
75 | res_line | vm_from_pu | float64
76 | res_line | va_from_degree | float64
77 | res_line | vm_to_pu | float64
78 | res_line | va_to_degree | float64
79 | res_line | loading_percent | float64
80 | res_trafo | p_hv_mw | float64
81 | res_trafo | q_hv_mvar | float64
82 | res_trafo | p_lv_mw | float64
83 | res_trafo | q_lv_mvar | float64
84 | res_trafo | pl_mw | float64
85 | res_trafo | ql_mvar | float64
86 | res_trafo | i_hv_ka | float64
87 | res_trafo | i_lv_ka | float64
88 | res_trafo | vm_hv_pu | float64
89 | res_trafo | va_hv_degree | float64
90 | res_trafo | vm_lv_pu | float64
91 | res_trafo | va_lv_degree | float64
92 | res_trafo | loading_percent | float64
93 | res_ext_grid | p_mw | float64
94 | res_ext_grid | q_mvar | float64
95 | res_load | p_mw | float64
96 | res_load | q_mvar | float64

## parameters
| version | format_version | converged | OPF_converged | name | f_hz | sn_mva
0 | 2.14.6 | 2.14.0 | TRUE | FALSE |  | 50 | 1