## bus
| name | vn_kv | type | zone | in_service
0 | bus_LV_1373-2_0_4_node_0 | 0.4 | n |  | TRUE
1 | bus_LV_1373-2_0_4_node_1 | 0.4 | n |  | TRUE
2 | bus_LV_1373-2_0_4_node_2 | 0.4 | n |  | TRUE
3 | bus_LV_1373-2_0_4_node_4 | 0.4 | n |  | TRUE
4 | bus_LV_1373-2_0_4_node_3 | 0.4 | n |  | TRUE
5 | bus_LV_1373-2_0_4_node_5 | 0.4 | n |  | TRUE
6 | bus_LV_1373-2_0_4_node_6 | 0.4 | n |  | TRUE
7 | bus_LV_1373-2_0_4_node_28 | 0.4 | n |  | TRUE
8 | bus_LV_1373-2_0_4_node_30 | 0.4 | n |  | TRUE
9 | bus_LV_1373-2_0_4_node_29 | 0.4 | n |  | TRUE
10 | bus_LV_1373-2_0_4_node_23 | 0.4 | n |  | TRUE
11 | bus_LV_1373-2_0_4_node_72 | 0.4 | n |  | TRUE
12 | bus_LV_1373-2_0_4_node_39 | 0.4 | n |  | TRUE
13 | bus_LV_1373-2_0_4_node_74 | 0.4 | n |  | TRUE
14 | bus_LV_1373-2_0_4_node_32 | 0.4 | n |  | TRUE
15 | bus_LV_1373-2_0_4_node_27 | 0.4 | n |  | TRUE
16 | bus_LV_1373-2_0_4_node_31 | 0.4 | n |  | TRUE
17 | bus_LV_1373-2_0_4_node_51 | 0.4 | n |  | TRUE
18 | bus_LV_1373-2_0_4_node_33 | 0.4 | n |  | TRUE
19 | bus_LV_1373-2_0_4_node_55 | 0.4 | n |  | TRUE
20 | bus_LV_1373-2_0_4_node_46 | 0.4 | n |  | TRUE
21 | bus_LV_1373-2_0_4_node_35 | 0.4 | n |  | TRUE
22 | bus_LV_1373-2_0_4_node_38 | 0.4 | n |  | TRUE
23 | bus_LV_1373-2_0_4_node_59 | 0.4 | n |  | TRUE
24 | bus_LV_1373-2_0_4_node_36 | 0.4 | n |  | TRUE
25 | bus_LV_1373-2_0_4_node_60 | 0.4 | n |  | TRUE
26 | bus_LV_1373-2_0_4_node_37 | 0.4 | n |  | TRUE
27 | bus_LV_1373-2_0_4_node_57 | 0.4 | n |  | TRUE
28 | bus_LV_1373-2_0_4_node_54 | 0.4 | n |  | TRUE
29 | bus_LV_1373-2_0_4_node_7 | 0.4 | n |  | TRUE
30 | bus_LV_1373-2_0_4_node_8 | 0.4 | n |  | TRUE
31 | bus_LV_1373-2_0_4_node_9 | 0.4 | n |  | TRUE
32 | bus_LV_1373-2_0_4_node_10 | 0.4 | n |  | TRUE
33 | bus_LV_1373-2_0_4_node_13 | 0.4 | n |  | TRUE
34 | bus_LV_1373-2_0_4_node_22 | 0.4 | n |  | TRUE
35 | bus_LV_1373-2_0_4_node_15 | 0.4 | n |  | TRUE
36 | bus_LV_1373-2_0_4_node_11 | 0.4 | n |  | TRUE
37 | bus_LV_1373-2_0_4_node_20 | 0.4 | n |  | TRUE
38 | bus_LV_1373-2_0_4_node_12 | 0.4 | n |  | TRUE
39 | bus_LV_1373-2_0_4_node_16 | 0.4 | n |  | TRUE
40 | bus_LV_1373-2_0_4_node_17 | 0.4 | n |  | TRUE
41 | bus_LV_1373-2_0_4_node_24 | 0.4 | n |  | TRUE
42 | bus_LV_1373-2_0_4_node_18 | 0.4 | n |  | TRUE
43 | bus_LV_1373-2_0_4_node_19 | 0.4 | n |  | TRUE
44 | bus_LV_1373-2_0_4_node_21 | 0.4 | n |  | TRUE
45 | bus_LV_1373-2_0_4_node_25 | 0.4 | n |  | TRUE
46 | bus_LV_1373-2_0_4_node_26 | 0.4 | n |  | TRUE
47 | bus_LV_1373-2_0_4_node_44 | 0.4 | n |  | TRUE
48 | bus_LV_1373-2_0_4_node_43 | 0.4 | n |  | TRUE
49 | bus_LV_1373-2_0_4_node_70 | 0.4 | n |  | TRUE
50 | bus_LV_1373-2_0_4_node_53 | 0.4 | n |  | TRUE
51 | bus_LV_1373-2_0_4_node_49 | 0.4 | n |  | TRUE
52 | bus_LV_1373-2_0_4_node_48 | 0.4 | n |  | TRUE
53 | bus_LV_1373-2_0_4_node_61 | 0.4 | n |  | TRUE
54 | bus_LV_1373-2_0_4_node_77 | 0.4 | n |  | TRUE
55 | bus_LV_1373-2_0_4_node_76 | 0.4 | n |  | TRUE
56 | bus_LV_1373-2_0_4_node_56 | 0.4 | n |  | TRUE
57 | bus_LV_1373-2_0_4_node_40 | 0.4 | n |  | TRUE
58 | bus_LV_1373-2_0_4_node_41 | 0.4 | n |  | TRUE
59 | bus_LV_1373-2_0_4_node_42 | 0.4 | n |  | TRUE
60 | bus_LV_1373-2_0_4_node_47 | 0.4 | n |  | TRUE
61 | bus_LV_1373-2_0_4_node_50 | 0.4 | n |  | TRUE
62 | bus_LV_1373-2_0_4_node_52 | 0.4 | n |  | TRUE
63 | bus_LV_1373-2_0_4_node_58 | 0.4 | n |  | TRUE
64 | bus_LV_1373-2_0_4_node_73 | 0.4 | n |  | TRUE
65 | bus_LV_1373-2_0_4_node_62 | 0.4 | n |  | TRUE
66 | bus_LV_1373-2_0_4_node_63 | 0.4 | n |  | TRUE
67 | bus_LV_1373-2_0_4_node_64 | 0.4 | n |  | TRUE
68 | bus_LV_1373-2_0_4_node_66 | 0.4 | n |  | TRUE
69 | bus_LV_1373-2_0_4_node_67 | 0.4 | n |  | TRUE
70 | bus_LV_1373-2_0_4_node_71 | 0.4 | n |  | TRUE
71 | bus_LV_1373-2_0_4_node_68 | 0.4 | n |  | TRUE
72 | bus_LV_1373-2_0_4_node_69 | 0.4 | n |  | TRUE
73 | bus_MV_127_0_node_93 | 20 | n |  | TRUE

## load
| name | bus | p_mw | q_mvar | const_z_percent | const_i_percent | sn_mva | scaling | in_service | type
0 | LV_1373-2_0_4_load_0 | 0 | 0.00055588 | 0.00013932 | 0 | 0 |  | 1 | TRUE | wye
1 | LV_1373-2_0_4_load_1 | 1 | 0.0024698 | 0.000619 | 0 | 0 |  | 1 | TRUE | wye
2 | LV_1373-2_0_4_load_2 | 2 | 0.0013893 | 0.00034818 | 0 | 0 |  | 1 | TRUE | wye
3 | LV_1373-2_0_4_load_4 | 3 | 0.00056221 | 0.0001409 | 0 | 0 |  | 1 | TRUE | wye
4 | LV_1373-2_0_4_load_3 | 4 | 0.0011036 | 0.00027659 | 0 | 0 |  | 1 | TRUE | wye
5 | LV_1373-2_0_4_load_5 | 5 | 0.0054074 | 0.0013552 | 0 | 0 |  | 1 | TRUE | wye
6 | LV_1373-2_0_4_load_28 | 7 | 0.0023256 | 0.00058284 | 0 | 0 |  | 1 | TRUE | wye
7 | LV_1373-2_0_4_load_72 | 11 | 0.0023827 | 0.00059717 | 0 | 0 |  | 1 | TRUE | wye
8 | LV_1373-2_0_4_load_74 | 13 | 0.0050514 | 0.001266 | 0 | 0 |  | 1 | TRUE | wye
9 | LV_1373-2_0_4_load_27 | 15 | 0.00080365 | 0.00020141 | 0 | 0 |  | 1 | TRUE | wye
10 | LV_1373-2_0_4_load_55 | 19 | 0.010667 | 0.0026734 | 0 | 0 |  | 1 | TRUE | wye
11 | LV_1373-2_0_4_load_46 | 20 | 0.0057357 | 0.0014375 | 0 | 0 |  | 1 | TRUE | wye
12 | LV_1373-2_0_4_load_59 | 23 | 0.004718 | 0.0011824 | 0 | 0 |  | 1 | TRUE | wye
13 | LV_1373-2_0_4_load_57 | 27 | 0.010153 | 0.0025446 | 0 | 0 |  | 1 | TRUE | wye
14 | LV_1373-2_0_4_load_54 | 28 | 0.0065069 | 0.0016308 | 0 | 0 |  | 1 | TRUE | wye
15 | LV_1373-2_0_4_load_7 | 29 | 0.00038056 | 9.5377e-05 | 0 | 0 |  | 1 | TRUE | wye
16 | LV_1373-2_0_4_load_9 | 31 | 0.00067919 | 0.00017022 | 0 | 0 |  | 1 | TRUE | wye
17 | LV_1373-2_0_4_load_22 | 34 | 0.0002559 | 6.4136e-05 | 0 | 0 |  | 1 | TRUE | wye
18 | LV_1373-2_0_4_load_15 | 35 | 0.00053696 | 0.00013457 | 0 | 0 |  | 1 | TRUE | wye
19 | LV_1373-2_0_4_load_11 | 36 | 0.0011731 | 0.00029401 | 0 | 0 |  | 1 | TRUE | wye
20 | LV_1373-2_0_4_load_12 | 38 | 0.00059953 | 0.00015026 | 0 | 0 |  | 1 | TRUE | wye
21 | LV_1373-2_0_4_load_16 | 39 | 0.0012068 | 0.00030246 | 0 | 0 |  | 1 | TRUE | wye
22 | LV_1373-2_0_4_load_17 | 40 | 0.0059596 | 0.0014936 | 0 | 0 |  | 1 | TRUE | wye
23 | LV_1373-2_0_4_load_24 | 41 | 0.00079352 | 0.00019888 | 0 | 0 |  | 1 | TRUE | wye
24 | LV_1373-2_0_4_load_18 | 42 | 0.00079875 | 0.00020019 | 0 | 0 |  | 1 | TRUE | wye
25 | LV_1373-2_0_4_load_19 | 43 | 0.000306 | 7.669e-05 | 0 | 0 |  | 1 | TRUE | wye
26 | LV_1373-2_0_4_load_21 | 44 | 0.0003599 | 9.0198e-05 | 0 | 0 |  | 1 | TRUE | wye
27 | LV_1373-2_0_4_load_25 | 45 | 0.0006473 | 0.00016223 | 0 | 0 |  | 1 | TRUE | wye
28 | LV_1373-2_0_4_load_26 | 46 | 0.0012606 | 0.00031593 | 0 | 0 |  | 1 | TRUE | wye
29 | LV_1373-2_0_4_load_44 | 47 | 0.00067718 | 0.00016972 | 0 | 0 |  | 1 | TRUE | wye
30 | LV_1373-2_0_4_load_43 | 48 | 0.00049662 | 0.00012446 | 0 | 0 |  | 1 | TRUE | wye
31 | LV_1373-2_0_4_load_53 | 50 | 0.017866 | 0.0044777 | 0 | 0 |  | 1 | TRUE | wye
32 | LV_1373-2_0_4_load_49 | 51 | 0.0025835 | 0.00064749 | 0 | 0 |  | 1 | TRUE | wye
33 | LV_1373-2_0_4_load_77 | 54 | 0.01815 | 0.0045489 | 0 | 0 |  | 1 | TRUE | wye
34 | LV_1373-2_0_4_load_76 | 55 | 0.0061685 | 0.001546 | 0 | 0 |  | 1 | TRUE | wye
35 | LV_1373-2_0_4_load_56 | 56 | 0.0086286 | 0.0021625 | 0 | 0 |  | 1 | TRUE | wye
36 | LV_1373-2_0_4_load_40 | 57 | 0.002844 | 0.00071278 | 0 | 0 |  | 1 | TRUE | wye
37 | LV_1373-2_0_4_load_41 | 58 | 0.0011368 | 0.00028491 | 0 | 0 |  | 1 | TRUE | wye
38 | LV_1373-2_0_4_load_42 | 59 | 0.0020271 | 0.00050803 | 0 | 0 |  | 1 | TRUE | wye
39 | LV_1373-2_0_4_load_47 | 60 | 0.0037647 | 0.00094353 | 0 | 0 |  | 1 | TRUE | wye
40 | LV_1373-2_0_4_load_50 | 61 | 0.011138 | 0.0027914 | 0 | 0 |  | 1 | TRUE | wye
41 | LV_1373-2_0_4_load_52 | 62 | 0.0022779 | 0.00057089 | 0 | 0 |  | 1 | TRUE | wye
42 | LV_1373-2_0_4_load_58 | 63 | 0.0091568 | 0.0022949 | 0 | 0 |  | 1 | TRUE | wye
43 | LV_1373-2_0_4_load_62 | 65 | 0.0021627 | 0.00054203 | 0 | 0 |  | 1 | TRUE | wye
44 | LV_1373-2_0_4_load_63 | 66 | 0.0099285 | 0.0024883 | 0 | 0 |  | 1 | TRUE | wye
45 | LV_1373-2_0_4_load_71 | 70 | 0.0059962 | 0.0015028 | 0 | 0 |  | 1 | TRUE | wye
46 | LV_1373-2_0_4_load_68 | 71 | 0.00043946 | 0.00011014 | 0 | 0 |  | 1 | TRUE | wye
47 | LV_1373-2_0_4_load_69 | 72 | 0.00017743 | 4.4467e-05 | 0 | 0 |  | 1 | TRUE | wye

## ext_grid
| name | bus | vm_pu | va_degree | slack_weight | in_service
0 |  | 11 | 1 | 0 | 1 | TRUE

## line
| name | std_type | from_bus | to_bus | length_km | r_ohm_per_km | x_ohm_per_km | c_nf_per_km | g_us_per_km | max_i_ka | df | parallel | type | in_service
0 | LV_1373-2_0_4_line_0 | NAYY 4x150 SE | 0 | 1 | 0.00022211 | 0.208 | 0.08 | 261 | 0 | 0.27 | 1 | 1 | cs | TRUE
1 | LV_1373-2_0_4_line_1 | NAYY 4x150 SE | 0 | 2 | 0.0001158 | 0.208 | 0.08 | 261 | 0 | 0.27 | 1 | 1 | cs | TRUE
2 | LV_1373-2_0_4_line_2 | NAYY 4x150 SE | 2 | 3 | 0.031352 | 0.208 | 0.08 | 261 | 0 | 0.27 | 1 | 1 | cs | TRUE
3 | LV_1373-2_0_4_line_3 | NAYY 4x150 SE | 3 | 6 | 0.0089996 | 0.208 | 0.08 | 261 | 0 | 0.27 | 1 | 1 | cs | TRUE
4 | LV_1373-2_0_4_line_4 | NAYY 4x150 SE | 4 | 5 | 0.0083673 | 0.208 | 0.08 | 261 | 0 | 0.27 | 1 | 1 | cs | TRUE
5 | LV_1373-2_0_4_line_5 | NAYY 4x150 SE | 5 | 7 | 0.027674 | 0.208 | 0.08 | 261 | 0 | 0.27 | 1 | 1 | cs | TRUE
6 | LV_1373-2_0_4_line_6 | NAYY 4x150 SE | 6 | 8 | 0.020779 | 0.208 | 0.08 | 261 | 0 | 0.27 | 1 | 1 | cs | TRUE
7 | LV_1373-2_0_4_line_7 | NAYY 4x150 SE | 6 | 9 | 0.18347 | 0.208 | 0.08 | 261 | 0 | 0.27 | 1 | 1 | cs | TRUE
8 | LV_1373-2_0_4_line_8 | NAYY 4x150 SE | 7 | 10 | 0.030695 | 0.208 | 0.08 | 261 | 0 | 0.27 | 1 | 1 | cs | TRUE
9 | LV_1373-2_0_4_line_9 | NAYY 4x150 SE | 8 | 11 | 0.030319 | 0.208 | 0.08 | 261 | 0 | 0.27 | 1 | 1 | cs | TRUE
10 | LV_1373-2_0_4_line_10 | NAYY 4x150 SE | 9 | 15 | 0.2201 | 0.208 | 0.08 | 261 | 0 | 0.27 | 1 | 1 | cs | TRUE
11 | LV_1373-2_0_4_line_11 | NAYY 4x150 SE | 10 | 15 | 0.016937 | 0.208 | 0.08 | 261 | 0 | 0.27 | 1 | 1 | cs | TRUE
12 | LV_1373-2_0_4_line_12 | NAYY 4x150 SE | 10 | 41 | 0.017567 | 0.208 | 0.08 | 261 | 0 | 0.27 | 1 | 1 | cs | TRUE
13 | LV_1373-2_0_4_line_13 | NAYY 4x150 SE | 10 | 40 | 0.040094 | 0.208 | 0.08 | 261 | 0 | 0.27 | 1 | 1 | cs | TRUE
14 | LV_1373-2_0_4_line_14 | NAYY 4x150 SE | 11 | 49 | 0.036015 | 0.208 | 0.08 | 261 | 0 | 0.27 | 1 | 3 | cs | TRUE
15 | LV_1373-2_0_4_line_15 | NAYY 4x150 SE | 12 | 13 | 0.010798 | 0.208 | 0.08 | 261 | 0 | 0.27 | 1 | 1 | cs | TRUE
16 | LV_1373-2_0_4_line_16 | NAYY 4x150 SE | 12 | 14 | 0.016587 | 0.208 | 0.08 | 261 | 0 | 0.27 | 1 | 1 | cs | TRUE
17 | LV_1373-2_0_4_line_17 | NAYY 4x150 SE | 14 | 17 | 0.052944 | 0.208 | 0.08 | 261 | 0 | 0.27 | 1 | 1 | cs | TRUE
18 | LV_1373-2_0_4_line_18 | NAYY 4x150 SE | 14 | 19 | 0.020344 | 0.208 | 0.08 | 261 | 0 | 0.27 | 1 | 1 | cs | TRUE
19 | LV_1373-2_0_4_line_19 | NAYY 4x150 SE | 16 | 17 | 0.047429 | 0.208 | 0.08 | 261 | 0 | 0.27 | 1 | 1 | cs | TRUE
20 | LV_1373-2_0_4_line_20 | NAYY 4x150 SE | 16 | 18 | 0.026496 | 0.208 | 0.08 | 261 | 0 | 0.27 | 1 | 1 | cs | TRUE
21 | LV_1373-2_0_4_line_21 | NAYY 4x150 SE | 17 | 50 | 0.033943 | 0.208 | 0.08 | 261 | 0 | 0.27 | 1 | 1 | cs | TRUE
22 | LV_1373-2_0_4_line_22 | NAYY 4x150 SE | 18 | 20 | 0.0050997 | 0.208 | 0.08 | 261 | 0 | 0.27 | 1 | 1 | cs | TRUE
23 | LV_1373-2_0_4_line_23 | NAYY 4x150 SE | 19 | 28 | 0.0079946 | 0.208 | 0.08 | 261 | 0 | 0.27 | 1 | 1 | cs | TRUE
24 | LV_1373-2_0_4_line_24 | NAYY 4x150 SE | 21 | 22 | 0.0080774 | 0.208 | 0.08 | 261 | 0 | 0.27 | 1 | 3 | cs | TRUE
25 | LV_1373-2_0_4_line_25 | NAYY 4x150 SE | 21 | 23 | 0.018772 | 0.208 | 0.08 | 261 | 0 | 0.27 | 1 | 3 | cs | TRUE
26 | LV_1373-2_0_4_line_26 | NAYY 4x150 SE | 22 | 28 | 0.027345 | 0.208 | 0.08 | 261 | 0 | 0.27 | 1 | 2 | cs | TRUE
27 | LV_1373-2_0_4_line_27 | NAYY 4x150 SE | 22 | 26 | 0.026725 | 0.208 | 0.08 | 261 | 0 | 0.27 | 1 | 1 | cs | TRUE
28 | LV_1373-2_0_4_line_28 | NAYY 4x150 SE | 23 | 24 | 0.029384 | 0.208 | 0.08 | 261 | 0 | 0.27 | 1 | 3 | cs | TRUE
29 | LV_1373-2_0_4_line_29 | NAYY 4x150 SE | 24 | 25 | 0.007513 | 0.208 | 0.08 | 261 | 0 | 0.27 | 1 | 3 | cs | TRUE
30 | LV_1373-2_0_4_line_30 | NAYY 4x150 SE | 25 | 53 | 0.008498 | 0.208 | 0.08 | 261 | 0 | 0.27 | 1 | 3 | cs | TRUE
31 | LV_1373-2_0_4_line_31 | NAYY 4x150 SE | 25 | 54 | 0.019019 | 0.208 | 0.08 | 261 | 0 | 0.27 | 1 | 1 | cs | TRUE
32 | LV_1373-2_0_4_line_32 | NAYY 4x150 SE | 26 | 27 | 0.018404 | 0.208 | 0.08 | 261 | 0 | 0.27 | 1 | 1 | cs | TRUE
33 | LV_1373-2_0_4_line_33 | NAYY 4x150 SE | 27 | 56 | 0.041991 | 0.208 | 0.08 | 261 | 0 | 0.27 | 1 | 1 | cs | TRUE
34 | LV_1373-2_0_4_line_34 | NAYY 4x150 SE | 29 | 30 | 0.18587 | 0.208 | 0.08 | 261 | 0 | 0.27 | 1 | 1 | cs | TRUE
35 | LV_1373-2_0_4_line_35 | NAYY 4x150 SE | 29 | 31 | 0.016744 | 0.208 | 0.08 | 261 | 0 | 0.27 | 1 | 1 | cs | TRUE
36 | LV_1373-2_0_4_line_36 | NAYY 4x150 SE | 30 | 32 | 0.070589 | 0.208 | 0.08 | 261 | 0 | 0.27 | 1 | 1 | cs | TRUE
37 | LV_1373-2_0_4_line_37 | NAYY 4x150 SE | 32 | 33 | 0.035135 | 0.208 | 0.08 | 261 | 0 | 0.27 | 1 | 1 | cs | TRUE
38 | LV_1373-2_0_4_line_38 | NAYY 4x150 SE | 32 | 34 | 0.026297 | 0.208 | 0.08 | 261 | 0 | 0.27 | 1 | 1 | cs | TRUE
39 | LV_1373-2_0_4_line_39 | NAYY 4x150 SE | 33 | 35 | 0.024421 | 0.208 | 0.08 | 261 | 0 | 0.27 | 1 | 1 | cs | TRUE
40 | LV_1373-2_0_4_line_40 | NAYY 4x150 SE | 33 | 36 | 0.060457 | 0.208 | 0.08 | 261 | 0 | 0.27 | 1 | 1 | cs | TRUE
41 | LV_1373-2_0_4_line_41 | NAYY 4x150 SE | 34 | 37 | 0.030815 | 0.208 | 0.08 | 261 | 0 | 0.27 | 1 | 1 | cs | TRUE
42 | LV_1373-2_0_4_line_42 | NAYY 4x150 SE | 35 | 39 | 0.1402 | 0.208 | 0.08 | 261 | 0 | 0.27 | 1 | 1 | cs | TRUE
43 | LV_1373-2_0_4_line_43 | NAYY 4x150 SE | 36 | 38 | 0.083278 | 0.208 | 0.08 | 261 | 0 | 0.27 | 1 | 1 | cs | TRUE
44 | LV_1373-2_0_4_line_44 | NAYY 4x150 SE | 37 | 44 | 0.044531 | 0.208 | 0.08 | 261 | 0 | 0.27 | 1 | 1 | cs | TRUE
45 | LV_1373-2_0_4_line_45 | NAYY 4x150 SE | 37 | 43 | 0.13664 | 0.208 | 0.08 | 261 | 0 | 0.27 | 1 | 1 | cs | TRUE
46 | LV_1373-2_0_4_line_46 | NAYY 4x150 SE | 39 | 40 | 0.049042 | 0.208 | 0.08 | 261 | 0 | 0.27 | 1 | 1 | cs | TRUE
47 | LV_1373-2_0_4_line_47 | NAYY 4x150 SE | 41 | 45 | 0.026911 | 0.208 | 0.08 | 261 | 0 | 0.27 | 1 | 1 | cs | TRUE
48 | LV_1373-2_0_4_line_48 | NAYY 4x150 SE | 42 | 43 | 0.005686 | 0.208 | 0.08 | 261 | 0 | 0.27 | 1 | 1 | cs | TRUE
49 | LV_1373-2_0_4_line_49 | NAYY 4x150 SE | 45 | 46 | 0.010297 | 0.208 | 0.08 | 261 | 0 | 0.27 | 1 | 1 | cs | TRUE
50 | LV_1373-2_0_4_line_50 | NAYY 4x150 SE | 46 | 47 | 0.038902 | 0.208 | 0.08 | 261 | 0 | 0.27 | 1 | 1 | cs | TRUE
51 | LV_1373-2_0_4_line_51 | NAYY 4x150 SE | 47 | 48 | 0.035156 | 0.208 | 0.08 | 261 | 0 | 0.27 | 1 | 1 | cs | TRUE
52 | LV_1373-2_0_4_line_52 | NAYY 4x150 SE | 48 | 59 | 0.0077265 | 0.208 | 0.08 | 261 | 0 | 0.27 | 1 | 1 | cs | TRUE
53 | LV_1373-2_0_4_line_53 | NAYY 4x150 SE | 49 | 72 | 0.0064681 | 0.208 | 0.08 | 261 | 0 | 0.27 | 1 | 3 | cs | TRUE
54 | LV_1373-2_0_4_line_54 | NAYY 4x150 SE | 50 | 62 | 0.06405 | 0.208 | 0.08 | 261 | 0 | 0.27 | 1 | 1 | cs | TRUE
55 | LV_1373-2_0_4_line_55 | NAYY 4x150 SE | 51 | 52 | 0.039181 | 0.208 | 0.08 | 261 | 0 | 0.27 | 1 | 1 | cs | TRUE
56 | LV_1373-2_0_4_line_56 | NAYY 4x150 SE | 52 | 61 | 0.037112 | 0.208 | 0.08 | 261 | 0 | 0.27 | 1 | 1 | cs | TRUE
57 | LV_1373-2_0_4_line_57 | NAYY 4x150 SE | 52 | 60 | 0.022075 | 0.208 | 0.08 | 261 | 0 | 0.27 | 1 | 1 | cs | TRUE
58 | LV_1373-2_0_4_line_58 | NAYY 4x150 SE | 53 | 55 | 0.0043389 | 0.208 | 0.08 | 261 | 0 | 0.27 | 1 | 3 | cs | TRUE
59 | LV_1373-2_0_4_line_59 | NAYY 4x150 SE | 55 | 64 | 0.024776 | 0.208 | 0.08 | 261 | 0 | 0.27 | 1 | 3 | cs | TRUE
60 | LV_1373-2_0_4_line_60 | NAYY 4x150 SE | 56 | 63 | 0.034129 | 0.208 | 0.08 | 261 | 0 | 0.27 | 1 | 1 | cs | TRUE
61 | LV_1373-2_0_4_line_61 | NAYY 4x150 SE | 57 | 58 | 0.050509 | 0.208 | 0.08 | 261 | 0 | 0.27 | 1 | 1 | cs | TRUE
62 | LV_1373-2_0_4_line_62 | NAYY 4x150 SE | 57 | 59 | 0.022056 | 0.208 | 0.08 | 261 | 0 | 0.27 | 1 | 1 | cs | TRUE
63 | LV_1373-2_0_4_line_63 | NAYY 4x150 SE | 61 | 62 | 0.026854 | 0.208 | 0.08 | 261 | 0 | 0.27 | 1 | 1 | cs | TRUE
64 | LV_1373-2_0_4_line_64 | NAYY 4x150 SE | 64 | 68 | 0.043757 | 0.208 | 0.08 | 261 | 0 | 0.27 | 1 | 3 | cs | TRUE
65 | LV_1373-2_0_4_line_65 | NAYY 4x150 SE | 65 | 66 | 0.0084286 | 0.208 | 0.08 | 261 | 0 | 0.27 | 1 | 1 | cs | TRUE
66 | LV_1373-2_0_4_line_66 | NAYY 4x150 SE | 65 | 67 | 0.0080662 | 0.208 | 0.08 | 261 | 0 | 0.27 | 1 | 1 | cs | TRUE
67 | LV_1373-2_0_4_line_67 | NAYY 4x150 SE | 67 | 68 | 0.028036 | 0.208 | 0.08 | 261 | 0 | 0.27 | 1 | 3 | cs | TRUE
68 | LV_1373-2_0_4_line_68 | NAYY 4x150 SE | 67 | 69 | 0.025122 | 0.208 | 0.08 | 261 | 0 | 0.27 | 1 | 3 | cs | TRUE
69 | LV_1373-2_0_4_line_69 | NAYY 4x150 SE | 68 | 70 | 0.032852 | 0.208 | 0.08 | 261 | 0 | 0.27 | 1 | 1 | cs | TRUE
70 | LV_1373-2_0_4_line_70 | NAYY 4x150 SE | 69 | 71 | 0.010567 | 0.208 | 0.08 | 261 | 0 | 0.27 | 1 | 3 | cs | TRUE
71 | LV_1373-2_0_4_line_71 | NAYY 4x150 SE | 71 | 72 | 0.020509 | 0.208 | 0.08 | 261 | 0 | 0.27 | 1 | 3 | cs | TRUE

## trafo
| name | std_type | hv_bus | lv_bus | sn_mva | vn_hv_kv | vn_lv_kv | vk_percent | vkr_percent | pfe_kw | i0_percent | shift_degree | tap_side | tap_neutral | tap_min | tap_max | tap_step_percent | tap_step_degree | tap_pos | tap_phase_shifter | parallel | df | in_service
0 | LV_1373-2_0_4_trafo_72 | 0.25 MVA 20/0.4 kV | 73 | 11 | 0.25 | 20 | 0.4 | 6 | 1.44 | 0.8 | 0.32 | 150 | hv | 0 | -2 | 2 | 2.5 | 0 | 0 | FALSE | 1 | 1 | TRUE

## line_geodata
| x0 | y0 | x1 | y1 | x2 | y2 | x3 | y3 | x4 | y4 | x5 | y5 | x6 | y6 | x7 | y7 | x8 | y8 | x9 | y9 | x10 | y10
0 | 2688620.7845 | 1211523.874 | 2688621.0053 | 1211523.85
1 | 2688621.0053 | 1211523.85 | 2688621.1204 | 1211523.8374
2 | 2688621.1204 | 1211523.8374 | 2688652.2884 | 1211520.4465
3 | 2688661.1362 | 1211518.8789 | 2688655.9587 | 1211520.0472 | 2688652.2884 | 1211520.4465
4 | 2688305.7619 | 1211518.0746 | 2688314.1095 | 1211517.5004
5 | 2688305.7619 | 1211518.0746 | 2688291.0031 | 1211519.09 | 2688278.1258 | 1211519.3589
6 | 2688661.1362 | 1211518.8789 | 2688664.3075 | 1211517.703 | 2688667.0244 | 1211515.9089 | 2688669.1649 | 1211514.0395 | 2688670.9615 | 1211511.7869 | 2688672.3359 | 1211509.3057 | 2688677.9424 | 1211508.9332
7 | 2688483.5262 | 1211539.8783 | 2688493.1721 | 1211540.2549 | 2688505.3356 | 1211539.9685 | 2688522.0337 | 1211538.304 | 2688581.5344 | 1211531.9163 | 2688661.6635 | 1211523.2786 | 2688661.1362 | 1211518.8789
8 | 2688250.2355 | 1211520.3543 | 2688251.774 | 1211516.5301 | 2688263.6652 | 1211518.7297 | 2688275.7385 | 1211519.4088 | 2688278.1258 | 1211519.3589
9 | 2688677.9424 | 1211508.9332 | 2688680.8697 | 1211498.1028 | 2688687.9738 | 1211480.3731
10 | 2688483.5262 | 1211539.8783 | 2688473.4721 | 1211538.8507 | 2688464.5447 | 1211537.1728 | 2688456.1933 | 1211535.092 | 2688449.3475 | 1211532.9446 | 2688417.4678 | 1211521.6423 | 2688406.7261 | 1211518.8035 | 2688397.4687 | 1211517.3431 | 2688387.424 | 1211516.6939 | 2688278.8482 | 1211523.413 | 2688266.8805 | 1211523.3025
11 | 2688250.2355 | 1211520.3543 | 2688257.5572 | 1211522.1861 | 2688266.8805 | 1211523.3025
12 | 2688250.2355 | 1211520.3543 | 2688241.6853 | 1211517.8373 | 2688234.0387 | 1211514.333 | 2688233.8277 | 1211514.2125
13 | 2688250.2355 | 1211520.3543 | 2688243.0941 | 1211534.5804 | 2688230.793 | 1211555.3933
14 | 2688700.7084 | 1211446.7747 | 2688695.8067 | 1211463.1127 | 2688689.0228 | 1211477.7549 | 2688687.9738 | 1211480.3731
15 | 2688799.4229 | 1211434.8908 | 2688806.6064 | 1211426.8294
16 | 2688799.4229 | 1211434.8908 | 2688797.6021 | 1211436.7205 | 2688794.8413 | 1211438.3916 | 2688793.801 | 1211438.8431 | 2688795.2088 | 1211443.3115 | 2688796.8108 | 1211448.0051
17 | 2688796.8108 | 1211448.0051 | 2688793.6279 | 1211448.9361 | 2688789.5196 | 1211450.7651 | 2688784.5202 | 1211453.7482 | 2688780.0241 | 1211457.128 | 2688775.1437 | 1211461.8141 | 2688768.9578 | 1211468.949 | 2688758.3382 | 1211482.9225
18 | 2688796.8108 | 1211448.0051 | 2688798.9025 | 1211447.3803 | 2688804.4104 | 1211446.4839 | 2688810.2124 | 1211446.2479 | 2688815.0823 | 1211446.8652 | 2688816.8963 | 1211447.2997
19 | 2688726.404 | 1211517.6818 | 2688729.0898 | 1211515.9428 | 2688732.3985 | 1211513.7016 | 2688735.4267 | 1211510.9114 | 2688738.9546 | 1211506.7167 | 2688758.3382 | 1211482.9225
20 | 2688705.8023 | 1211533.4637 | 2688714.0259 | 1211524.2131 | 2688716.1299 | 1211522.2431 | 2688718.3759 | 1211520.9423 | 2688720.8648 | 1211520.1788 | 2688723.8691 | 1211518.9894 | 2688726.404 | 1211517.6818
21 | 2688758.3382 | 1211482.9225 | 2688762.6697 | 1211493.1493 | 2688763.9077 | 1211505.9652 | 2688763.7594 | 1211515.9251 | 2688763.7594 | 1211515.9251
22 | 2688705.8023 | 1211533.4637 | 2688702.5117 | 1211537.3597
23 | 2688824.604 | 1211449.4047 | 2688821.0722 | 1211448.2998 | 2688816.8963 | 1211447.2997
24 | 2688850.702 | 1211457.5694 | 2688851.9412 | 1211453.4629 | 2688853.0969 | 1211449.8554
25 | 2688853.0969 | 1211449.8554 | 2688835.1955 | 1211444.2061
26 | 2688850.702 | 1211457.5694 | 2688824.604 | 1211449.4047
27 | 2688850.702 | 1211457.5694 | 2688876.2773 | 1211465.5667
28 | 2688816.6136 | 1211425.1847 | 2688820.0022 | 1211435.442 | 2688820.774 | 1211437.7105 | 2688821.7501 | 1211439.0148 | 2688822.9118 | 1211440.1106 | 2688824.5499 | 1211440.8466 | 2688835.1955 | 1211444.2061
29 | 2688816.6136 | 1211425.1847 | 2688821.1713 | 1211419.2041
30 | 2688814.9809 | 1211413.3636 | 2688816.6374 | 1211414.9115 | 2688821.1713 | 1211419.2041
31 | 2688821.1713 | 1211419.2041 | 2688826.5665 | 1211412.6134 | 2688833.1503 | 1211404.4315
32 | 2688876.2773 | 1211465.5667 | 2688871.0783 | 1211483.2212
33 | 2688848.9102 | 1211516.7967 | 2688854.2933 | 1211504.1983 | 2688860.8015 | 1211500.4372 | 2688868.0003 | 1211493.6733 | 2688871.0783 | 1211483.2212
34 | 2688027.7635 | 1211756.2465 | 2688008.2388 | 1211805.8136 | 2687999.9236 | 1211811.0722 | 2687978.7882 | 1211808.6367 | 2687956.1869 | 1211802.0323 | 2687912.5204 | 1211777.3946 | 2687898.0238 | 1211777.7256 | 2687887.7334 | 1211786.1404
35 | 2687874.7711 | 1211796.7401 | 2687887.7334 | 1211786.1404
36 | 2688039.9229 | 1211691.3606 | 2688044.7393 | 1211731.0914 | 2688031.0649 | 1211748.3011 | 2688027.7635 | 1211756.2465
37 | 2688072.9767 | 1211690.5591 | 2688066.602 | 1211694.601 | 2688056.4781 | 1211696.2526 | 2688045.8603 | 1211694.2946 | 2688039.9229 | 1211691.3606
38 | 2688039.9229 | 1211691.3606 | 2688033.865 | 1211688.3581 | 2688016.8378 | 1211678.7807
39 | 2688072.9767 | 1211690.5591 | 2688078.3628 | 1211684.0009 | 2688085.108 | 1211674.4275 | 2688087.4681 | 1211670.9251
40 | 2688072.9767 | 1211690.5591 | 2688077.2108 | 1211696.1364 | 2688084.9868 | 1211704.2344 | 2688094.3221 | 1211717.3809 | 2688097.4583 | 1211719.0839 | 2688100.9478 | 1211719.5024 | 2688104.7677 | 1211718.6471 | 2688117.3917 | 1211710.3505
41 | 2687989.9939 | 1211663.65 | 2688002.0146 | 1211670.443 | 2688016.8378 | 1211678.7807
42 | 2688201.5089 | 1211594.5063 | 2688180.0868 | 1211617.7818 | 2688174.4323 | 1211623.4687 | 2688166.7877 | 1211629.0928 | 2688158.6023 | 1211633.2635 | 2688109.5931 | 1211653.3528 | 2688101.3287 | 1211657.2111 | 2688094.7443 | 1211661.5501 | 2688090.8499 | 1211665.9066 | 2688087.4681 | 1211670.9251
43 | 2688198.3523 | 1211705.9632 | 2688156.3121 | 1211701.2859 | 2688147.4663 | 1211701.2997 | 2688138.6177 | 1211701.5024 | 2688129.5992 | 1211703.426 | 2688122.7859 | 1211706.8054 | 2688117.3917 | 1211710.3505
44 | 2687989.9939 | 1211663.65 | 2687985.2995 | 1211657.3322 | 2687977.4256 | 1211652.246 | 2687964.617 | 1211643.2178 | 2687955.2288 | 1211636.3785
45 | 2687989.9939 | 1211663.65 | 2687972.8021 | 1211657.6036 | 2687959.1094 | 1211655.9673 | 2687933.4231 | 1211660.6251 | 2687912.5772 | 1211668.4119 | 2687862.353 | 1211693.7911
46 | 2688201.5089 | 1211594.5063 | 2688212.6959 | 1211582.3514 | 2688220.0929 | 1211572.9212 | 2688226.4369 | 1211562.7638 | 2688230.793 | 1211555.3933
47 | 2688233.8277 | 1211514.2125 | 2688210.4576 | 1211500.8689
48 | 2687862.353 | 1211693.7911 | 2687857.2781 | 1211696.3556
49 | 2688201.5159 | 1211495.7635 | 2688210.4576 | 1211500.8689
50 | 2688168.5633 | 1211475.2321 | 2688176.9842 | 1211481.7567 | 2688201.5159 | 1211495.7635
51 | 2688140.2547 | 1211454.4821 | 2688145.7804 | 1211457.5795 | 2688168.5633 | 1211475.2321
52 | 2688133.5148 | 1211450.7042 | 2688140.2547 | 1211454.4821
53 | 2688700.7084 | 1211446.7747 | 2688702.0947 | 1211440.4569
54 | 2688773.385 | 1211561.0271 | 2688761.5421 | 1211555.1071 | 2688749.678 | 1211543.9565 | 2688746.6841 | 1211539.8537 | 2688752.7011 | 1211532.8274 | 2688758.3289 | 1211524.3833 | 2688763.7594 | 1211515.9251
55 | 2688816.6254 | 1211605.4938 | 2688815.3834 | 1211602.6512 | 2688814.0309 | 1211600.5964 | 2688812.026 | 1211598.4651 | 2688801.8087 | 1211589.5182 | 2688789.1084 | 1211578.0496
56 | 2688816.6254 | 1211605.4938 | 2688815.5382 | 1211597.3611 | 2688798.8584 | 1211581.4689 | 2688794.3459 | 1211577.718
57 | 2688816.6254 | 1211605.4938 | 2688807.3006 | 1211609.5911 | 2688798.6845 | 1211614.5772 | 2688797.1527 | 1211615.7597
58 | 2688814.9809 | 1211413.3636 | 2688811.7326 | 1211410.4871
59 | 2688793.3227 | 1211393.9061 | 2688807.5101 | 1211406.748 | 2688811.7326 | 1211410.4871
60 | 2688848.9102 | 1211516.7967 | 2688835.5 | 1211548.181
61 | 2688113.4297 | 1211441.6986 | 2688102.9181 | 1211437.5442 | 2688076.2644 | 1211429.4231 | 2688065.585 | 1211425.5999
62 | 2688113.4297 | 1211441.6986 | 2688127.058 | 1211447.0849 | 2688133.5148 | 1211450.7042
63 | 2688794.3459 | 1211577.718 | 2688775.5955 | 1211562.132 | 2688773.385 | 1211561.0271
64 | 2688761.3113 | 1211415.4329 | 2688774.1337 | 1211402.0481 | 2688785.4299 | 1211391.1312 | 2688790.0091 | 1211390.3433 | 2688793.3227 | 1211393.9061
65 | 2688735.5402 | 1211402.0588 | 2688737.2019 | 1211393.7957
66 | 2688733.95 | 1211409.9667 | 2688735.5402 | 1211402.0588
67 | 2688733.95 | 1211409.9667 | 2688741.5352 | 1211409.924 | 2688761.3113 | 1211415.4329
68 | 2688733.95 | 1211409.9667 | 2688708.7549 | 1211410.1033
69 | 2688761.3113 | 1211415.4329 | 2688754.6028 | 1211422.4378 | 2688737.6318 | 1211438.1879
70 | 2688708.7549 | 1211410.1033 | 2688706.4901 | 1211420.425
71 | 2688706.4901 | 1211420.425 | 2688702.0947 | 1211440.4569

## bus_geodata
| x | y | coords
0 | 2688621.0053 | 1211523.85
1 | 2688620.7845 | 1211523.874
2 | 2688621.1204 | 1211523.8374
3 | 2688652.2884 | 1211520.4465
4 | 2688314.1095 | 1211517.5004
5 | 2688305.7619 | 1211518.0746
6 | 2688661.1362 | 1211518.8789
7 | 2688278.1258 | 1211519.3589
8 | 2688677.9424 | 1211508.9332
9 | 2688483.5262 | 1211539.8783
10 | 2688250.2355 | 1211520.3543
11 | 2688687.9738 | 1211480.3731
12 | 2688799.4229 | 1211434.8908
13 | 2688806.6064 | 1211426.8294
14 | 2688796.8108 | 1211448.0051
15 | 2688266.8805 | 1211523.3025
16 | 2688726.404 | 1211517.6818
17 | 2688758.3382 | 1211482.9225
18 | 2688705.8023 | 1211533.4637
19 | 2688816.8963 | 1211447.2997
20 | 2688702.5117 | 1211537.3597
21 | 2688853.0969 | 1211449.8554
22 | 2688850.702 | 1211457.5694
23 | 2688835.1955 | 1211444.2061
24 | 2688816.6136 | 1211425.1847
25 | 2688821.1713 | 1211419.2041
26 | 2688876.2773 | 1211465.5667
27 | 2688871.0783 | 1211483.2212
28 | 2688824.604 | 1211449.4047
29 | 2687887.7334 | 1211786.1404
30 | 2688027.7635 | 1211756.2465
31 | 2687874.7711 | 1211796.7401
32 | 2688039.9229 | 1211691.3606
33 | 2688072.9767 | 1211690.5591
34 | 2688016.8378 | 1211678.7807
35 | 2688087.4681 | 1211670.9251
36 | 2688117.3917 | 1211710.3505
37 | 2687989.9939 | 1211663.65
38 | 2688198.3523 | 1211705.9632
39 | 2688201.5089 | 1211594.5063
40 | 2688230.793 | 1211555.3933
41 | 2688233.8277 | 1211514.2125
42 | 2687857.2781 | 1211696.3556
43 | 2687862.353 | 1211693.7911
44 | 2687955.2288 | 1211636.3785
45 | 2688210.4576 | 1211500.8689
46 | 2688201.5159 | 1211495.7635
47 | 2688168.5633 | 1211475.2321
48 | 2688140.2547 | 1211454.4821
49 | 2688700.7084 | 1211446.7747
50 | 2688763.7594 | 1211515.9251
51 | 2688789.1084 | 1211578.0496
52 | 2688816.6254 | 1211605.4938
53 | 2688814.9809 | 1211413.3636
54 | 2688833.1503 | 1211404.4315
55 | 2688811.7326 | 1211410.4871
56 | 2688848.9102 | 1211516.7967
57 | 2688113.4297 | 1211441.6986
58 | 2688065.585 | 1211425.5999
59 | 2688133.5148 | 1211450.7042
60 | 2688797.1527 | 1211615.7597
61 | 2688794.3459 | 1211577.718
62 | 2688773.385 | 1211561.0271
63 | 2688835.5 | 1211548.181
64 | 2688793.3227 | 1211393.9061
65 | 2688735.5402 | 1211402.0588
66 | 2688737.2019 | 1211393.7957
67 | 2688733.95 | 1211409.9667
68 | 2688761.3113 | 1211415.4329
69 | 2688708.7549 | 1211410.1033
70 | 2688737.6318 | 1211438.1879
71 | 2688706.4901 | 1211420.425
72 | 2688702.0947 | 1211440.4569
73 | 2688677.9424 | 1211508.9332

## line_std_types
| c_nf_per_km | r_ohm_per_km | x_ohm_per_km | max_i_ka | type | q_mm2 | alpha | voltage_rating
NAYY 4x50 SE | 210 | 0.642 | 0.083 | 0.142 | cs | 50 | 0.00403 | LV
NAYY 4x120 SE | 264 | 0.225 | 0.08 | 0.242 | cs | 120 | 0.00403 | LV
NAYY 4x150 SE | 261 | 0.208 | 0.08 | 0.27 | cs | 150 | 0.00403 | LV
NA2XS2Y 1x95 RM/25 12/20 kV | 216 | 0.313 | 0.132 | 0.252 | cs | 95 | 0.00403 | MV
NA2XS2Y 1x185 RM/25 12/20 kV | 273 | 0.161 | 0.117 | 0.362 | cs | 185 | 0.00403 | MV
NA2XS2Y 1x240 RM/25 12/20 kV | 304 | 0.122 | 0.112 | 0.421 | cs | 240 | 0.00403 | MV
NA2XS2Y 1x95 RM/25 6/10 kV | 315 | 0.313 | 0.123 | 0.249 | cs | 95 | 0.00403 | MV
NA2XS2Y 1x185 RM/25 6/10 kV | 406 | 0.161 | 0.11 | 0.358 | cs | 185 | 0.00403 | MV
NA2XS2Y 1x240 RM/25 6/10 kV | 456 | 0.122 | 0.105 | 0.416 | cs | 240 | 0.00403 | MV
NA2XS2Y 1x150 RM/25 12/20 kV | 250 | 0.206 | 0.116 | 0.319 | cs | 150 | 0.00403 | MV
NA2XS2Y 1x120 RM/25 12/20 kV | 230 | 0.253 | 0.119 | 0.283 | cs | 120 | 0.00403 | MV
NA2XS2Y 1x70 RM/25 12/20 kV | 190 | 0.443 | 0.132 | 0.22 | cs | 70 | 0.00403 | MV
NA2XS2Y 1x150 RM/25 6/10 kV | 360 | 0.206 | 0.11 | 0.315 | cs | 150 | 0.00403 | MV
NA2XS2Y 1x120 RM/25 6/10 kV | 340 | 0.253 | 0.113 | 0.28 | cs | 120 | 0.00403 | MV
NA2XS2Y 1x70 RM/25 6/10 kV | 280 | 0.443 | 0.123 | 0.217 | cs | 70 | 0.00403 | MV
N2XS(FL)2Y 1x120 RM/35 64/110 kV | 112 | 0.153 | 0.166 | 0.366 | cs | 120 | 0.00393 | HV
N2XS(FL)2Y 1x185 RM/35 64/110 kV | 125 | 0.099 | 0.156 | 0.457 | cs | 185 | 0.00393 | HV
N2XS(FL)2Y 1x240 RM/35 64/110 kV | 135 | 0.075 | 0.149 | 0.526 | cs | 240 | 0.00393 | HV
N2XS(FL)2Y 1x300 RM/35 64/110 kV | 144 | 0.06 | 0.144 | 0.588 | cs | 300 | 0.00393 | HV
15-AL1/3-ST1A 0.4 | 11 | 1.8769 | 0.35 | 0.105 | ol | 16 | 0.00403 | LV
24-AL1/4-ST1A 0.4 | 11.25 | 1.2012 | 0.335 | 0.14 | ol | 24 | 0.00403 | LV
48-AL1/8-ST1A 0.4 | 12.2 | 0.5939 | 0.3 | 0.21 | ol | 48 | 0.00403 | LV
94-AL1/15-ST1A 0.4 | 13.2 | 0.306 | 0.29 | 0.35 | ol | 94 | 0.00403 | LV
34-AL1/6-ST1A 10.0 | 9.7 | 0.8342 | 0.36 | 0.17 | ol | 34 | 0.00403 | MV
48-AL1/8-ST1A 10.0 | 10.1 | 0.5939 | 0.35 | 0.21 | ol | 48 | 0.00403 | MV
70-AL1/11-ST1A 10.0 | 10.4 | 0.4132 | 0.339 | 0.29 | ol | 70 | 0.00403 | MV
94-AL1/15-ST1A 10.0 | 10.75 | 0.306 | 0.33 | 0.35 | ol | 94 | 0.00403 | MV
122-AL1/20-ST1A 10.0 | 11.1 | 0.2376 | 0.323 | 0.41 | ol | 122 | 0.00403 | MV
149-AL1/24-ST1A 10.0 | 11.25 | 0.194 | 0.315 | 0.47 | ol | 149 | 0.00403 | MV
34-AL1/6-ST1A 20.0 | 9.15 | 0.8342 | 0.382 | 0.17 | ol | 34 | 0.00403 | MV
48-AL1/8-ST1A 20.0 | 9.5 | 0.5939 | 0.372 | 0.21 | ol | 48 | 0.00403 | MV
70-AL1/11-ST1A 20.0 | 9.7 | 0.4132 | 0.36 | 0.29 | ol | 70 | 0.00403 | MV
94-AL1/15-ST1A 20.0 | 10 | 0.306 | 0.35 | 0.35 | ol | 94 | 0.00403 | MV
122-AL1/20-ST1A 20.0 | 10.3 | 0.2376 | 0.344 | 0.41 | ol | 122 | 0.00403 | MV
149-AL1/24-ST1A 20.0 | 10.5 | 0.194 | 0.337 | 0.47 | ol | 149 | 0.00403 | MV
184-AL1/30-ST1A 20.0 | 10.75 | 0.1571 | 0.33 | 0.535 | ol | 184 | 0.00403 | MV
243-AL1/39-ST1A 20.0 | 11 | 0.1188 | 0.32 | 0.645 | ol | 243 | 0.00403 | MV
48-AL1/8-ST1A 110.0 | 8 | 0.5939 | 0.46 | 0.21 | ol | 48 | 0.00403 | HV
70-AL1/11-ST1A 110.0 | 8.4 | 0.4132 | 0.45 | 0.29 | ol | 70 | 0.00403 | HV
94-AL1/15-ST1A 110.0 | 8.65 | 0.306 | 0.44 | 0.35 | ol | 94 | 0.00403 | HV
122-AL1/20-ST1A 110.0 | 8.5 | 0.2376 | 0.43 | 0.41 | ol | 122 | 0.00403 | HV
149-AL1/24-ST1A 110.0 | 8.75 | 0.194 | 0.41 | 0.47 | ol | 149 | 0.00403 | HV
184-AL1/30-ST1A 110.0 | 8.8 | 0.1571 | 0.4 | 0.535 | ol | 184 | 0.00403 | HV
243-AL1/39-ST1A 110.0 | 9 | 0.1188 | 0.39 | 0.645 | ol | 243 | 0.00403 | HV
305-AL1/39-ST1A 110.0 | 9.2 | 0.0949 | 0.38 | 0.74 | ol | 305 | 0.00403 | HV
490-AL1/64-ST1A 110.0 | 9.75 | 0.059 | 0.37 | 0.96 | ol | 490 | 0.00403 | HV
679-AL1/86-ST1A 110.0 | 9.95 | 0.042 | 0.36 | 1.15 | ol | 679 | 0.00403 | HV
490-AL1/64-ST1A 220.0 | 10 | 0.059 | 0.285 | 0.96 | ol | 490 | 0.00403 | HV
679-AL1/86-ST1A 220.0 | 11.7 | 0.042 | 0.275 | 1.15 | ol | 679 | 0.00403 | HV
490-AL1/64-ST1A 380.0 | 11 | 0.059 | 0.253 | 0.96 | ol | 490 | 0.00403 | HV
679-AL1/86-ST1A 380.0 | 14.6 | 0.042 | 0.25 | 1.15 | ol | 679 | 0.00403 | HV

## trafo_std_types
| i0_percent | pfe_kw | vkr_percent | sn_mva | vn_lv_kv | vn_hv_kv | vk_percent | shift_degree | vector_group | tap_side | tap_neutral | tap_min | tap_max | tap_step_degree | tap_step_percent | tap_phase_shifter
160 MVA 380/110 kV | 0.06 | 60 | 0.25 | 160 | 110 | 380 | 12.2 | 0 | Yy0 | hv | 0 | -9 | 9 | 0 | 1.5 | FALSE
100 MVA 220/110 kV | 0.06 | 55 | 0.26 | 100 | 110 | 220 | 12 | 0 | Yy0 | hv | 0 | -9 | 9 | 0 | 1.5 | FALSE
63 MVA 110/20 kV | 0.04 | 22 | 0.32 | 63 | 20 | 110 | 18 | 150 | YNd5 | hv | 0 | -9 | 9 | 0 | 1.5 | FALSE
40 MVA 110/20 kV | 0.05 | 18 | 0.34 | 40 | 20 | 110 | 16.2 | 150 | YNd5 | hv | 0 | -9 | 9 | 0 | 1.5 | FALSE
25 MVA 110/20 kV | 0.07 | 14 | 0.41 | 25 | 20 | 110 | 12 | 150 | YNd5 | hv | 0 | -9 | 9 | 0 | 1.5 | FALSE
63 MVA 110/10 kV | 0.04 | 22 | 0.32 | 63 | 10 | 110 | 18 | 150 | YNd5 | hv | 0 | -9 | 9 | 0 | 1.5 | FALSE
40 MVA 110/10 kV | 0.05 | 18 | 0.34 | 40 | 10 | 110 | 16.2 | 150 | YNd5 | hv | 0 | -9 | 9 | 0 | 1.5 | FALSE
25 MVA 110/10 kV | 0.07 | 14 | 0.41 | 25 | 10 | 110 | 12 | 150 | YNd5 | hv | 0 | -9 | 9 | 0 | 1.5 | FALSE
0.25 MVA 20/0.4 kV | 0.32 | 0.8 | 1.44 | 0.25 | 0.4 | 20 | 6 | 150 | Yzn5 | hv | 0 | -2 | 2 | 0 | 2.5 | FALSE
0.4 MVA 20/0.4 kV | 0.3375 | 1.35 | 1.425 | 0.4 | 0.4 | 20 | 6 | 150 | Dyn5 | hv | 0 | -2 | 2 | 0 | 2.5 | FALSE
0.63 MVA 20/0.4 kV | 0.2619 | 1.65 | 1.206 | 0.63 | 0.4 | 20 | 6 | 150 | Dyn5 | hv | 0 | -2 | 2 | 0 | 2.5 | FALSE
0.25 MVA 10/0.4 kV | 0.24 | 0.6 | 1.2 | 0.25 | 0.4 | 10 | 4 | 150 | Dyn5 | hv | 0 | -2 | 2 | 0 | 2.5 | FALSE
0.4 MVA 10/0.4 kV | 0.2375 | 0.95 | 1.325 | 0.4 | 0.4 | 10 | 4 | 150 | Dyn5 | hv | 0 | -2 | 2 | 0 | 2.5 | FALSE
0.63 MVA 10/0.4 kV | 0.1873 | 1.18 | 1.0794 | 0.63 | 0.4 | 10 | 4 | 150 | Dyn5 | hv | 0 | -2 | 2 | 0 | 2.5 | FALSE

## trafo3w_std_types
| sn_hv_mva | sn_mv_mva | sn_lv_mva | vn_hv_kv | vn_mv_kv | vn_lv_kv | vk_hv_percent | vk_mv_percent | vk_lv_percent | vkr_hv_percent | vkr_mv_percent | vkr_lv_percent | pfe_kw | i0_percent | shift_mv_degree | shift_lv_degree | vector_group | tap_side | tap_neutral | tap_min | tap_max | tap_step_percent
63/25/38 MVA 110/20/10 kV | 63 | 25 | 38 | 110 | 20 | 10 | 10.4 | 10.4 | 10.4 | 0.28 | 0.32 | 0.35 | 35 | 0.89 | 0 | 0 | YN0yn0yn0 | hv | 0 | -10 | 10 | 1.2
63/25/38 MVA 110/10/10 kV | 63 | 25 | 38 | 110 | 10 | 10 | 10.4 | 10.4 | 10.4 | 0.28 | 0.32 | 0.35 | 35 | 0.89 | 0 | 0 | YN0yn0yn0 | hv | 0 | -10 | 10 | 1.2

## fuse_std_types
| fuse_type | i_rated_a | t_avg | t_min | t_total | x_avg | x_min | x_total
HV 100A | HV 100A | 100 | 0 | [10.0, 3.64, 0.854, 0.281, 0.1, 0.0531, 0.022, 0.01] | [10.0, 4.267, 1.21, 0.403, 0.1, 0.058, 0.022, 0.01] | 0 | [300.0, 350.0, 450.0, 550.0, 700.0, 850.0, 1200.0, 1752.0] | [600.0, 700.0, 900.0, 1150.0, 1665.0, 2000.0, 3000.0, 4313.0]
HV 10A | HV 10A | 10 | 0 | [10.0, 1675.0, 0.344, 0.156, 0.1, 0.0417, 0.0171, 0.01] | [10.0, 1.3, 0.3, 0.155, 0.1, 0.0555, 0.023, 0.01] | 0 | [30.0, 32.0, 35.0, 37.0, 39.0, 50.0, 70.0, 88.0] | [60.0, 70.0, 80.0, 87.0, 94.0, 110.0, 150.0, 216.0]
HV 125A | HV 125A | 125 | 0 | [10.0, 1.82, 0.344, 0.1, 0.0467, 0.0269, 0.01] | [10.0, 2.478, 0.426, 0.1, 0.0427, 0.0211, 0.01] | 0 | [375.0, 500.0, 700.0, 925.0, 1200.0, 1500.0, 2341.0] | [750.0, 1000.0, 1500.0, 2200.0, 3000.0, 4000.0, 5765.0]
HV 160A | HV 160A | 160 | 0 | [10.0, 4.15, 1.03, 0.198, 0.1, 0.051, 0.0172, 0.01] | [10.0, 2.3, 0.734, 0.274, 0.1, 0.046, 0.0177, 0.01] | 0 | [480.0, 550.0, 700.0, 1000.0, 1260.0, 1600.0, 2500.0, 3227.0] | [960.0, 1300.0, 1700.0, 2200.0, 2996.0, 4000.0, 6000.0, 7946.0]
HV 16A | HV 16A | 16 | 0 | [10.0, 0.352, 0.164, 0.1, 0.0649, 0.0342, 0.01] | [10.0, 2.34, 0.722, 0.181, 0.1, 0.055, 0.0296, 0.01] | 0 | [48.0, 60.0, 65.0, 71.0, 80.0, 100.0, 162.0] | [96.0, 110.0, 125.0, 150.0, 168.0, 200.0, 250.0, 398.0]
HV 200A | HV 200A | 200 | 0 | [10.0, 4.267, 1.21, 0.403, 0.1, 0.058, 0.022, 0.01] | [10.0, 3.73, 1.654, 0.328, 0.1, 0.0531, 0.019, 0.01] | 0 | [600.0, 700.0, 900.0, 1150.0, 1665.0, 2000.0, 3000.0, 4313.0] | [1200.0, 1500.0, 1800.0, 2700.0, 3960.0, 5000.0, 7500.0, 10620.0]
HV 20A | HV 20A | 20 | 0 | [10.0, 1.3, 0.3, 0.155, 0.1, 0.0555, 0.023, 0.01] | [10.0, 1.3, 0.161, 0.1, 0.0611, 0.0399, 0.0141, 0.01] | 0 | [60.0, 70.0, 80.0, 87.0, 94.0, 110.0, 150.0, 216.0] | [120.0, 150.0, 200.0, 223.0, 260.0, 300.0, 450.0, 532.0]
HV 25A | HV 25A | 25 | 0 | [10.0, 2.512, 0.833, 0.299, 0.1, 0.0372, 0.0223, 0.01] | [10.0, 3.125, 0.597, 0.198, 0.1, 0.0378, 0.022, 0.01] | 0 | [75.0, 82.0, 90.0, 100.0, 124.0, 170.0, 200.0, 289.0] | [150.0, 170.0, 210.0, 250.0, 294.0, 400.0, 500.0, 711.0]
HV 31.5A | HV 31.5A | 31.5 | 0 | [10.0, 2.34, 0.722, 0.181, 0.1, 0.055, 0.0296, 0.01] | [10.0, 2.84, 0.368, 0.164, 0.1, 0.0621, 0.0378, 0.0195, 0.01] | 0 | [95.0, 110.0, 125.0, 150.0, 165.0, 200.0, 250.0, 390.0] | [189.0, 220.0, 300.0, 350.0, 393.0, 450.0, 530.0, 700.0, 960.0]
HV 40A | HV 40A | 40 | 0 | [10.0, 1.3, 0.161, 0.1, 0.0611, 0.0399, 0.0141, 0.01] | [10.0, 2.05, 0.369, 0.198, 0.1, 0.051, 0.0298, 0.01] | 0 | [120.0, 150.0, 200.0, 223.0, 260.0, 300.0, 450.0, 532.0] | [240.0, 300.0, 400.0, 450.0, 530.0, 650.0, 800.0, 1311.0]
HV 50A | HV 50A | 50 | 0 | [10.0, 3.215, 0.597, 0.198, 0.1, 0.0378, 0.022, 0.01] | [10.0, 3.64, 0.854, 0.281, 0.1, 0.0531, 0.022, 0.01] | 0 | [150.0, 170.0, 210.0, 250.0, 294.0, 400.0, 500.0, 711.0] | [300.0, 350.0, 450.0, 550.0, 700.0, 850.0, 1200.0, 1752.0]
HV 6.3A | HV 6.3A | 6.3 | 0 | [10.0, 1.39, 0.344, 0.168, 0.1, 0.056, 0.0263, 0.01] | [10.0, 1.711, 0.516, 0.198, 0.1, 0.0634, 0.0303, 0.01] | 0 | [19.0, 19.5, 20.4, 20.8, 22.0, 25.0, 32.0, 48.0] | [38.0, 40.0, 43.0, 48.0, 53.0, 60.0, 75.0, 118.0]
HV 63A | HV 63A | 63 | 0 | [10.0, 2.84, 0.368, 0.164, 0.1, 0.0621, 0.0378, 0.0195, 0.01] | [10.0, 1.82, 0.344, 0.1, 0.0467, 0.0269, 0.01] | 0 | [189.0, 220.0, 300.0, 350.0, 393.0, 450.0, 530.0, 700.0, 961.0] | [378.0, 500.0, 700.0, 934.0, 1200.0, 1500.0, 2366.0]
HV 80A | HV 80A | 80 | 0 | [10.0, 2.05, 0.369, 0.198, 0.1, 0.051, 0.0298, 0.01] | [10.0, 4.15, 1.03, 0.198, 0.1, 0.051, 0.0172, 0.01] | 0 | [240.0, 300.0, 400.0, 450.0, 530.0, 650.0, 800.0, 1311.0] | [480.0, 550.0, 700.0, 1000.0, 1260.0, 1600.0, 2500.0, 3227.0]
Siemens NH-1-100 | Siemens NH-1-100 | 100 | [5400.0, 2000.0, 400.0, 20.0, 1.0, 0.2, 0.012, 0.004] | 0 | 0 | [150.0, 190.0, 250.0, 430.0, 900.0, 1250.0, 2700.0, 3600.0] | 0 | 0
Siemens NH-1-125 | Siemens NH-1-125 | 125 | [4800.0, 120.0, 7.0, 0.1, 0.004] | 0 | 0 | [180.0, 400.0, 740.0, 2000.0, 4250.0] | 0 | 0
Siemens NH-1-16 | Siemens NH-1-16 | 16 | [4000.0, 400.0, 2.0, 0.1, 0.04, 0.01] | 0 | 0 | [26.0, 35.0, 75.0, 150.0, 200.0, 300.0] | 0 | 0
Siemens NH-1-160 | Siemens NH-1-160 | 160 | [4800.0, 120.0, 7.0, 0.1, 0.004] | 0 | 0 | [210.0, 500.0, 900.0, 2300.0, 5000.0] | 0 | 0
Siemens NH-1-25 | Siemens NH-1-25 | 25 | [4000.0, 1000.0, 10.0, 0.2, 0.02, 0.01] | 0 | 0 | [40.0, 50.0, 100.0, 210.0, 400.0, 500.0] | 0 | 0
Siemens NH-1-50 | Siemens NH-1-50 | 50 | [4000.0, 40.0, 4.0, 1.0, 0.02, 0.01] | 0 | 0 | [86.0, 200.0, 300.0, 400.0, 1000.0, 1280.0] | 0 | 0
Siemens NH-1-63 | Siemens NH-1-63 | 63 | [4000.0, 100.0, 10.0, 2.0, 0.04, 0.01] | 0 | 0 | [100.0, 200.0, 300.0, 400.0, 1000.0, 1500.0] | 0 | 0
Siemens NH-1-80 | Siemens NH-1-80 | 80 | [4800.0, 120.0, 7.0, 0.1, 0.01] | 0 | 0 | [150.58, 250.0, 450.0, 1150.0, 2470.0] | 0 | 0
Siemens NH-2-1000 | Siemens NH-2-1000 | 1000 | [4800.0, 120.0, 7.0, 0.1, 0.004] | 0 | 0 | [1900.0, 3500.0, 8400.0, 24000.0, 52000.0] | 0 | 0
Siemens NH-2-200 | Siemens NH-2-200 | 200 | [4800.0, 120.0, 7.0, 0.1, 0.004] | 0 | 0 | [280.0, 650.0, 1200.0, 3000.0, 7000.0] | 0 | 0
Siemens NH-2-224 | Siemens NH-2-224 | 224 | [4800.0, 120.0, 7.0, 0.2, 0.04, 0.004] | 0 | 0 | [400.0, 750.0, 1453.0, 3025.0, 4315.0, 7600.0] | 0 | 0
Siemens NH-2-250 | Siemens NH-2-250 | 250 | [4800.0, 120.0, 7.0, 0.1, 0.004] | 0 | 0 | [450.0, 800.0, 1650.0, 4000.0, 8500.0] | 0 | 0
Siemens NH-2-315 | Siemens NH-2-315 | 315 | [4800.0, 120.0, 7.0, 0.1, 0.004] | 0 | 0 | [550.0, 920.0, 1900.0, 5000.0, 11000.0] | 0 | 0
Siemens NH-2-355 | Siemens NH-2-355 | 355 | [4800.0, 120.0, 6.0, 0.1, 0.004] | 0 | 0 | [650.0, 1116.27, 2350.0, 5840.0, 12790.0] | 0 | 0
Siemens NH-2-400 | Siemens NH-2-400 | 400 | [4800.0, 120.0, 7.0, 0.1, 0.004] | 0 | 0 | [720.0, 1350.0, 2800.0, 6500.0, 15000.0] | 0 | 0
Siemens NH-2-425 | Siemens NH-2-425 | 425 | [4800.0, 120.0, 7.0, 0.1, 0.004] | 0 | 0 | [850.0, 1500.0, 3050.0, 7500.0, 16500.0] | 0 | 0
Siemens NH-2-630 | Siemens NH-2-630 | 630 | [4800.0, 120.0, 7.0, 0.1, 0.004] | 0 | 0 | [1200.0, 2000.0, 4800.0, 12000.0, 26000.0] | 0 | 0

## res_bus
| vm_pu | va_degree | p_mw | q_mvar
0 | 0.997 | -0.020722 | 0.00055588 | 0.00013932
1 | 0.997 | -0.020728 | 0.0024698 | 0.000619
2 | 0.997 | -0.020719 | 0.0013893 | 0.00034818
3 | 0.9972 | -0.019329 | 0.00056221 | 0.0001409
4 | 0.97711 | -0.16091 | 0.0011036 | 0.00027659
5 | 0.97713 | -0.16081 | 0.0054074 | 0.0013552
6 | 0.99727 | -0.018879 | 0 | 0
7 | 0.97739 | -0.15893 | 0.0023256 | 0.00058284
8 | 0.99838 | -0.01119 | 0 | 0
9 | 0.98876 | -0.078163 | 0 | 0
10 | 0.97778 | -0.15609 | 0 | 0
11 | 1 | 0 | -0.18215 | -0.045857
12 | 0.98018 | -0.1388 | 0 | 0
13 | 0.9801 | -0.13936 | 0.0050514 | 0.001266
14 | 0.9803 | -0.13793 | 0 | 0
15 | 0.97855 | -0.1506 | 0.00080365 | 0.00020141
16 | 0.97654 | -0.16472 | 0 | 0
17 | 0.97694 | -0.16187 | 0 | 0
18 | 0.97632 | -0.16631 | 0 | 0
19 | 0.98174 | -0.1277 | 0.010667 | 0.0026734
20 | 0.97628 | -0.16662 | 0.0057357 | 0.0014375
21 | 0.9841 | -0.11095 | 0 | 0
22 | 0.98374 | -0.11355 | 0 | 0
23 | 0.98496 | -0.10492 | 0.004718 | 0.0011824
24 | 0.98636 | -0.095026 | 0 | 0
25 | 0.98672 | -0.092501 | 0 | 0
26 | 0.98265 | -0.12126 | 0 | 0
27 | 0.98191 | -0.12658 | 0.010153 | 0.0025446
28 | 0.98243 | -0.12281 | 0.0065069 | 0.0016308
29 | 0.97487 | -0.17723 | 0.00038056 | 9.5377e-05
30 | 0.97516 | -0.17514 | 0 | 0
31 | 0.97485 | -0.17735 | 0.00067919 | 0.00017022
32 | 0.97527 | -0.17434 | 0 | 0
33 | 0.97541 | -0.1733 | 0 | 0
34 | 0.9752 | -0.17482 | 0.0002559 | 6.4136e-05
35 | 0.97557 | -0.17212 | 0.00053696 | 0.00013457
36 | 0.97525 | -0.17443 | 0.0011731 | 0.00029401
37 | 0.97514 | -0.1753 | 0 | 0
38 | 0.97518 | -0.17496 | 0.00059953 | 0.00015026
39 | 0.97662 | -0.16453 | 0.0012068 | 0.00030246
40 | 0.97707 | -0.16126 | 0.0059596 | 0.0014936
41 | 0.97753 | -0.15791 | 0.00079352 | 0.00019888
42 | 0.97491 | -0.17695 | 0.00079875 | 0.00020019
43 | 0.97492 | -0.1769 | 0.000306 | 7.669e-05
44 | 0.97511 | -0.17547 | 0.0003599 | 9.0198e-05
45 | 0.97717 | -0.16047 | 0.0006473 | 0.00016223
46 | 0.97705 | -0.16138 | 0.0012606 | 0.00031593
47 | 0.97664 | -0.16431 | 0.00067718 | 0.00016972
48 | 0.9763 | -0.1667 | 0.00049662 | 0.00012446
49 | 0.99754 | -0.016984 | 0 | 0
50 | 0.97507 | -0.17526 | 0.017866 | 0.0044777
51 | 0.97203 | -0.1971 | 0.0025835 | 0.00064749
52 | 0.97218 | -0.19603 | 0 | 0
53 | 0.9872 | -0.089121 | 0 | 0
54 | 0.98622 | -0.096042 | 0.01815 | 0.0045489
55 | 0.98744 | -0.087396 | 0.0061685 | 0.001546
56 | 0.98082 | -0.13432 | 0.0086286 | 0.0021625
57 | 0.97611 | -0.16811 | 0.002844 | 0.00071278
58 | 0.97602 | -0.16871 | 0.0011368 | 0.00028491
59 | 0.97624 | -0.16719 | 0.0020271 | 0.00050803
60 | 0.97206 | -0.1969 | 0.0037647 | 0.00094353
61 | 0.97252 | -0.19354 | 0.011138 | 0.0027914
62 | 0.97321 | -0.18858 | 0.0022779 | 0.00057089
63 | 0.98037 | -0.13756 | 0.0091568 | 0.0022949
64 | 0.98892 | -0.077044 | 0 | 0
65 | 0.99312 | -0.047635 | 0.0021627 | 0.00054203
66 | 0.993 | -0.048482 | 0.0099285 | 0.0024883
67 | 0.99326 | -0.046648 | 0 | 0
68 | 0.99152 | -0.058834 | 0 | 0
69 | 0.99497 | -0.034744 | 0 | 0
70 | 0.99123 | -0.060834 | 0.0059962 | 0.0015028
71 | 0.99569 | -0.029748 | 0.00043946 | 0.00011014
72 | 0.99709 | -0.020043 | 0.00017743 | 4.4467e-05
73 | 0.99998 | 149.9947 | 0 | 0

## res_line
| p_from_mw | q_from_mvar | p_to_mw | q_to_mvar | pl_mw | ql_mvar | i_from_ka | i_to_ka | i_ka | vm_from_pu | va_from_degree | vm_to_pu | va_to_degree | loading_percent
0 | 0.0024698 | 0.00061899 | -0.0024698 | -0.000619 | 1.8831e-09 | -2.1723e-09 | 0.0036862 | 0.0036862 | 0.0036862 | 0.997 | -0.020722 | 0.997 | -0.020728 | 1.3653
1 | -0.0030257 | -0.00075831 | 0.0030257 | 0.00075831 | 1.4739e-09 | -9.4302e-10 | 0.0045158 | 0.0045158 | 0.0045158 | 0.997 | -0.020722 | 0.997 | -0.020719 | 1.6725
2 | -0.004415 | -0.0011065 | 0.0044158 | 0.0011064 | 8.4941e-07 | -8.224e-08 | 0.0065893 | 0.0065891 | 0.0065893 | 0.997 | -0.020719 | 0.9972 | -0.019329 | 2.4405
3 | -0.004978 | -0.0012473 | 0.0049783 | 0.0012473 | 3.0986e-07 | 1.7585e-09 | 0.0074281 | 0.007428 | 0.0074281 | 0.9972 | -0.019329 | 0.99727 | -0.018879 | 2.7511
4 | -0.0011036 | -0.00027659 | 0.0011036 | 0.00027649 | 1.4747e-08 | -9.9135e-08 | 0.0016806 | 0.0016806 | 0.0016806 | 0.97711 | -0.16091 | 0.97713 | -0.16081 | 0.62246
5 | -0.006511 | -0.0016317 | 0.0065127 | 0.001632 | 1.6977e-06 | 3.0623e-07 | 0.0099153 | 0.0099152 | 0.0099153 | 0.97713 | -0.16081 | 0.97739 | -0.15893 | 3.6723
6 | -0.037409 | -0.0094417 | 0.037449 | 0.009457 | 4.0431e-05 | 1.5279e-05 | 0.055841 | 0.055841 | 0.055841 | 0.99727 | -0.018879 | 0.99838 | -0.01119 | 20.6819
7 | 0.032431 | 0.0081944 | -0.032162 | -0.0080936 | 0.00026834 | 0.00010083 | 0.048413 | 0.048414 | 0.048414 | 0.99727 | -0.018879 | 0.98876 | -0.078163 | 17.9311
8 | -0.0088383 | -0.0022149 | 0.0088418 | 0.0022158 | 3.4679e-06 | 9.4895e-07 | 0.013456 | 0.013456 | 0.013456 | 0.97739 | -0.15893 | 0.97778 | -0.15609 | 4.9836
9 | -0.037449 | -0.009457 | 0.037508 | 0.0094793 | 5.8994e-05 | 2.2293e-05 | 0.055841 | 0.055841 | 0.055841 | 0.99838 | -0.01119 | 1 | 0 | 20.6819
10 | 0.032162 | 0.0080936 | -0.03184 | -0.0079726 | 0.00032192 | 0.00012102 | 0.048414 | 0.048415 | 0.048415 | 0.98876 | -0.078163 | 0.97855 | -0.1506 | 17.9315
11 | -0.031013 | -0.0077623 | 0.031037 | 0.0077712 | 2.3539e-05 | 8.8407e-06 | 0.047193 | 0.047193 | 0.047193 | 0.97778 | -0.15609 | 0.97855 | -0.1506 | 17.4789
12 | 0.009896 | 0.0024793 | -0.0098935 | -0.0024785 | 2.4861e-06 | 7.3591e-07 | 0.01506 | 0.01506 | 0.01506 | 0.97778 | -0.15609 | 0.97753 | -0.15791 | 5.5777
13 | 0.012275 | 0.0030672 | -0.012267 | -0.0030644 | 8.7281e-06 | 2.8544e-06 | 0.018678 | 0.018678 | 0.018678 | 0.97778 | -0.15609 | 0.97707 | -0.16126 | 6.9178
14 | 0.14385 | 0.036378 | -0.1435 | -0.036247 | 0.00034358 | 0.00013073 | 0.21416 | 0.21416 | 0.21416 | 1 | 0 | 0.99754 | -0.016984 | 26.4397
15 | 0.0050518 | 0.001266 | -0.0050514 | -0.001266 | 3.9629e-07 | 1.6335e-08 | 0.0076692 | 0.0076692 | 0.0076692 | 0.98018 | -0.1388 | 0.9801 | -0.13936 | 2.8405
16 | -0.0050518 | -0.001266 | 0.0050524 | 0.001266 | 6.0876e-07 | 2.5046e-08 | 0.0076692 | 0.0076691 | 0.0076692 | 0.98018 | -0.1388 | 0.9803 | -0.13793 | 2.8404
17 | 0.043636 | 0.010968 | -0.043491 | -0.010913 | 0.00014499 | 5.5102e-05 | 0.066248 | 0.066248 | 0.066248 | 0.9803 | -0.13793 | 0.97694 | -0.16187 | 24.5365
18 | -0.048689 | -0.012234 | 0.048758 | 0.012261 | 6.9362e-05 | 2.6421e-05 | 0.073917 | 0.073917 | 0.073917 | 0.9803 | -0.13793 | 0.98174 | -0.1277 | 27.3768
19 | -0.0057372 | -0.0014377 | 0.0057395 | 0.001438 | 2.2618e-06 | 2.7628e-07 | 0.0087421 | 0.0087418 | 0.0087421 | 0.97654 | -0.16472 | 0.97694 | -0.16187 | 3.2378
20 | 0.0057372 | 0.0014377 | -0.0057359 | -0.0014375 | 1.2636e-06 | 1.5457e-07 | 0.0087421 | 0.0087422 | 0.0087422 | 0.97654 | -0.16472 | 0.97632 | -0.16631 | 3.2378
21 | 0.037752 | 0.0094751 | -0.037682 | -0.0094486 | 7.0044e-05 | 2.6516e-05 | 0.057507 | 0.057507 | 0.057507 | 0.97694 | -0.16187 | 0.97507 | -0.17526 | 21.2988
22 | 0.0057359 | 0.0014375 | -0.0057357 | -0.0014375 | 2.432e-07 | 2.9769e-08 | 0.0087422 | 0.0087422 | 0.0087422 | 0.97632 | -0.16631 | 0.97628 | -0.16662 | 3.2379
23 | -0.059425 | -0.014934 | 0.059466 | 0.014949 | 4.0484e-05 | 1.547e-05 | 0.090085 | 0.090085 | 0.090085 | 0.98174 | -0.1277 | 0.98243 | -0.12281 | 33.3649
24 | 0.094104 | 0.023654 | -0.09407 | -0.023641 | 3.4028e-05 | 1.278e-05 | 0.14231 | 0.14232 | 0.14232 | 0.9841 | -0.11095 | 0.98374 | -0.11355 | 17.5698
25 | -0.094104 | -0.023654 | 0.094183 | 0.023684 | 7.908e-05 | 2.9699e-05 | 0.14231 | 0.14231 | 0.14231 | 0.9841 | -0.11095 | 0.98496 | -0.10492 | 17.5697
26 | 0.066058 | 0.016612 | -0.065973 | -0.01658 | 8.5216e-05 | 3.2082e-05 | 0.09994 | 0.099941 | 0.099941 | 0.98374 | -0.11355 | 0.98243 | -0.12281 | 18.5075
27 | 0.028012 | 0.0070289 | -0.027982 | -0.0070177 | 2.9944e-05 | 1.1178e-05 | 0.042375 | 0.042375 | 0.042375 | 0.98374 | -0.11355 | 0.98265 | -0.12126 | 15.6944
28 | -0.098901 | -0.024866 | 0.099038 | 0.024918 | 0.0001365 | 5.1375e-05 | 0.14944 | 0.14944 | 0.14944 | 0.98496 | -0.10492 | 0.98636 | -0.095026 | 18.4497
29 | -0.099038 | -0.024918 | 0.099073 | 0.024931 | 3.49e-05 | 1.3135e-05 | 0.14944 | 0.14944 | 0.14944 | 0.98636 | -0.095026 | 0.98672 | -0.092501 | 18.4496
30 | -0.11723 | -0.029483 | 0.11729 | 0.029504 | 5.5269e-05 | 2.0931e-05 | 0.17683 | 0.17683 | 0.17683 | 0.98672 | -0.092501 | 0.9872 | -0.089121 | 21.8305
31 | 0.018159 | 0.0045521 | -0.01815 | -0.0045489 | 8.9005e-06 | 3.1805e-06 | 0.027385 | 0.027385 | 0.027385 | 0.98672 | -0.092501 | 0.98622 | -0.096042 | 10.1427
32 | 0.027982 | 0.0070177 | -0.027962 | -0.00701 | 2.0621e-05 | 7.6983e-06 | 0.042375 | 0.042375 | 0.042375 | 0.98265 | -0.12126 | 0.98191 | -0.12658 | 15.6944
33 | 0.017809 | 0.0044654 | -0.017789 | -0.0044586 | 1.9085e-05 | 6.81e-06 | 0.026988 | 0.026989 | 0.026989 | 0.98191 | -0.12658 | 0.98082 | -0.13432 | 9.9958
34 | -0.0010598 | -0.00026539 | 0.0010601 | 0.00026319 | 3.0329e-07 | -2.2014e-06 | 0.0016175 | 0.0016167 | 0.0016175 | 0.97487 | -0.17723 | 0.97516 | -0.17514 | 0.59908
35 | 0.0006792 | 0.00017002 | -0.00067919 | -0.00017022 | 1.1229e-08 | -2.0445e-07 | 0.0010366 | 0.0010367 | 0.0010367 | 0.97487 | -0.17723 | 0.97485 | -0.17735 | 0.38397
36 | -0.0010601 | -0.00026319 | 0.0010602 | 0.00026236 | 1.151e-07 | -8.3647e-07 | 0.0016167 | 0.0016164 | 0.0016167 | 0.97516 | -0.17514 | 0.97527 | -0.17434 | 0.59877
37 | -0.0027812 | -0.0006907 | 0.0027816 | 0.00069041 | 3.9434e-07 | -2.8682e-07 | 0.0042411 | 0.004241 | 0.0042411 | 0.97527 | -0.17434 | 0.97541 | -0.1733 | 1.5708
38 | 0.001721 | 0.00042834 | -0.0017209 | -0.00042863 | 1.1306e-07 | -2.8464e-07 | 0.0026248 | 0.0026249 | 0.0026249 | 0.97527 | -0.17434 | 0.9752 | -0.17482 | 0.97218
39 | -0.0045545 | -0.001133 | 0.0045553 | 0.001133 | 7.35e-07 | -2.2181e-08 | 0.006945 | 0.0069449 | 0.006945 | 0.97541 | -0.1733 | 0.97557 | -0.17212 | 2.5722
40 | 0.0017729 | 0.00044259 | -0.0017727 | -0.00044324 | 2.7587e-07 | -6.484e-07 | 0.002704 | 0.0027043 | 0.0027043 | 0.97541 | -0.1733 | 0.97525 | -0.17443 | 1.0016
41 | 0.001465 | 0.00036449 | -0.0014649 | -0.00036484 | 9.6005e-08 | -3.4751e-07 | 0.0022344 | 0.0022345 | 0.0022345 | 0.9752 | -0.17482 | 0.97514 | -0.1753 | 0.82761
42 | -0.0050922 | -0.0012676 | 0.0050975 | 0.0012678 | 5.273e-06 | 2.7565e-07 | 0.0077639 | 0.0077633 | 0.0077639 | 0.97557 | -0.17212 | 0.97662 | -0.16453 | 2.8755
43 | 0.00059958 | 0.00014923 | -0.00059953 | -0.00015026 | 4.3472e-08 | -1.0223e-06 | 0.00091445 | 0.00091482 | 0.00091482 | 0.97525 | -0.17443 | 0.97518 | -0.17496 | 0.33882
44 | 0.0003599 | 8.9646e-05 | -0.0003599 | -9.0198e-05 | 8.3781e-09 | -5.5228e-07 | 0.000549 | 0.0005492 | 0.0005492 | 0.97514 | -0.1753 | 0.97511 | -0.17547 | 0.20341
45 | 0.001105 | 0.0002752 | -0.0011048 | -0.00027681 | 2.4233e-07 | -1.6111e-06 | 0.0016855 | 0.0016862 | 0.0016862 | 0.97514 | -0.1753 | 0.97492 | -0.1769 | 0.6245
46 | -0.0063043 | -0.0015703 | 0.0063071 | 0.0015708 | 2.8215e-06 | 4.7123e-07 | 0.0096021 | 0.0096019 | 0.0096021 | 0.97662 | -0.16453 | 0.97707 | -0.16126 | 3.5563
47 | 0.0091 | 0.0022797 | -0.0090968 | -0.0022788 | 3.2221e-06 | 9.0201e-07 | 0.013852 | 0.013852 | 0.013852 | 0.97753 | -0.15791 | 0.97717 | -0.16047 | 5.1303
48 | -0.00079875 | -0.00020019 | 0.00079875 | 0.00020012 | 5.2735e-09 | -6.8873e-08 | 0.0012191 | 0.0012191 | 0.0012191 | 0.97491 | -0.17695 | 0.97492 | -0.1769 | 0.45153
49 | 0.0084495 | 0.0021165 | -0.0084484 | -0.0021162 | 1.0636e-06 | 2.8011e-07 | 0.012866 | 0.012866 | 0.012866 | 0.97717 | -0.16047 | 0.97705 | -0.16138 | 4.7653
50 | 0.0071878 | 0.0018003 | -0.0071849 | -0.0017997 | 2.9087e-06 | 6.3175e-07 | 0.010946 | 0.010947 | 0.010947 | 0.97705 | -0.16138 | 0.97664 | -0.16431 | 4.0543
51 | 0.0065077 | 0.00163 | -0.0065055 | -0.0016296 | 2.1566e-06 | 3.8967e-07 | 0.0099148 | 0.009915 | 0.009915 | 0.97664 | -0.16431 | 0.9763 | -0.1667 | 3.6722
52 | 0.0060089 | 0.0015051 | -0.0060085 | -0.0015051 | 4.0437e-07 | 5.8914e-08 | 0.0091581 | 0.0091581 | 0.0091581 | 0.9763 | -0.1667 | 0.97624 | -0.16719 | 3.3919
53 | 0.1435 | 0.036247 | -0.14344 | -0.036223 | 6.1705e-05 | 2.348e-05 | 0.21416 | 0.21416 | 0.21416 | 0.99754 | -0.016984 | 0.99709 | -0.020043 | 26.4397
54 | 0.019816 | 0.0049708 | -0.019779 | -0.0049576 | 3.6553e-05 | 1.3261e-05 | 0.030242 | 0.030242 | 0.030242 | 0.97507 | -0.17526 | 0.97321 | -0.18858 | 11.2007
55 | -0.0025835 | -0.00064749 | 0.0025839 | 0.00064715 | 3.824e-07 | -3.3867e-07 | 0.0039549 | 0.0039547 | 0.0039549 | 0.97203 | -0.1971 | 0.97218 | -0.19603 | 1.4648
56 | -0.0063491 | -0.0015906 | 0.0063513 | 0.001591 | 2.1868e-06 | 3.8075e-07 | 0.0097177 | 0.0097175 | 0.0097177 | 0.97218 | -0.19603 | 0.97252 | -0.19354 | 3.5991
57 | 0.0037652 | 0.00094343 | -0.0037647 | -0.00094353 | 4.5749e-07 | -9.7729e-08 | 0.0057629 | 0.005763 | 0.005763 | 0.97218 | -0.19603 | 0.97206 | -0.1969 | 2.1345
58 | -0.11729 | -0.029504 | 0.11732 | 0.029514 | 2.8219e-05 | 1.0687e-05 | 0.17683 | 0.17683 | 0.17683 | 0.9872 | -0.089121 | 0.98744 | -0.087396 | 21.8305
59 | -0.12348 | -0.03106 | 0.12366 | 0.031128 | 0.00017852 | 6.7711e-05 | 0.18612 | 0.18612 | 0.18612 | 0.98744 | -0.087396 | 0.98892 | -0.077044 | 22.9781
60 | 0.0091609 | 0.002296 | -0.0091568 | -0.0022949 | 4.1137e-06 | 1.1516e-06 | 0.013898 | 0.013898 | 0.013898 | 0.98082 | -0.13432 | 0.98037 | -0.13756 | 5.1475
61 | 0.0011369 | 0.00028432 | -0.0011368 | -0.00028491 | 9.4662e-08 | -5.949e-07 | 0.0017329 | 0.0017332 | 0.0017332 | 0.97611 | -0.16811 | 0.97602 | -0.16871 | 0.64191
62 | -0.0039809 | -0.0009971 | 0.0039814 | 0.00099702 | 5.0683e-07 | -8.08e-08 | 0.0060685 | 0.0060684 | 0.0060685 | 0.97611 | -0.16811 | 0.97624 | -0.16719 | 2.2476
63 | -0.017489 | -0.0043824 | 0.017501 | 0.0043867 | 1.1999e-05 | 4.2814e-06 | 0.026759 | 0.026759 | 0.026759 | 0.97252 | -0.19354 | 0.97321 | -0.18858 | 9.9108
64 | -0.12366 | -0.031128 | 0.12398 | 0.031248 | 0.00031529 | 0.00011958 | 0.18612 | 0.18612 | 0.18612 | 0.98892 | -0.077044 | 0.99152 | -0.058834 | 22.978
65 | 0.0099297 | 0.0024887 | -0.0099285 | -0.0024883 | 1.1642e-06 | 3.3871e-07 | 0.014878 | 0.014878 | 0.014878 | 0.99312 | -0.047635 | 0.993 | -0.048482 | 5.5103
66 | -0.012092 | -0.0030307 | 0.012094 | 0.0030312 | 1.6523e-06 | 5.3111e-07 | 0.018118 | 0.018118 | 0.018118 | 0.99312 | -0.047635 | 0.99326 | -0.046648 | 6.7105
67 | 0.1302 | 0.032835 | -0.12998 | -0.032751 | 0.00022202 | 8.4306e-05 | 0.19512 | 0.19512 | 0.19512 | 0.99326 | -0.046648 | 0.99152 | -0.058834 | 24.0892
68 | -0.14229 | -0.035866 | 0.14253 | 0.035957 | 0.00023761 | 9.041e-05 | 0.21324 | 0.21324 | 0.21324 | 0.99326 | -0.046648 | 0.99497 | -0.034744 | 26.326
69 | 0.0059979 | 0.001503 | -0.0059962 | -0.0015028 | 1.661e-06 | 2.1524e-07 | 0.0090012 | 0.0090014 | 0.0090014 | 0.99152 | -0.058834 | 0.99123 | -0.060834 | 3.3338
70 | -0.14253 | -0.035957 | 0.14263 | 0.035995 | 9.9946e-05 | 3.8029e-05 | 0.21324 | 0.21324 | 0.21324 | 0.99497 | -0.034744 | 0.99569 | -0.029748 | 26.326
71 | -0.14307 | -0.036105 | 0.14326 | 0.036179 | 0.00019517 | 7.4263e-05 | 0.2139 | 0.2139 | 0.2139 | 0.99569 | -0.029748 | 0.99709 | -0.020043 | 26.407

## res_trafo
| p_hv_mw | q_hv_mvar | p_lv_mw | q_lv_mvar | pl_mw | ql_mvar | i_hv_ka | i_lv_ka | vm_hv_pu | va_hv_degree | vm_lv_pu | va_lv_degree | loading_percent
0 | 2.5187e-16 | 8.8016e-16 | 0.00079998 | 7.4552e-08 | 0.00079998 | 7.4552e-08 | 2.6429e-17 | 0.0011547 | 0.99998 | 149.9947 | 1 | 0 | 0.31999

## res_ext_grid
| p_mw | q_mvar
0 | 0.18454 | 0.046454

## res_load
| p_mw | q_mvar
0 | 0.00055588 | 0.00013932
1 | 0.0024698 | 0.000619
2 | 0.0013893 | 0.00034818
3 | 0.00056221 | 0.0001409
4 | 0.0011036 | 0.00027659
5 | 0.0054074 | 0.0013552
6 | 0.0023256 | 0.00058284
7 | 0.0023827 | 0.00059717
8 | 0.0050514 | 0.001266
9 | 0.00080365 | 0.00020141
10 | 0.010667 | 0.0026734
11 | 0.0057357 | 0.0014375
12 | 0.004718 | 0.0011824
13 | 0.010153 | 0.0025446
14 | 0.0065069 | 0.0016308
15 | 0.00038056 | 9.5377e-05
16 | 0.00067919 | 0.00017022
17 | 0.0002559 | 6.4136e-05
18 | 0.00053696 | 0.00013457
19 | 0.0011731 | 0.00029401
20 | 0.00059953 | 0.00015026
21 | 0.0012068 | 0.00030246
22 | 0.0059596 | 0.0014936
23 | 0.00079352 | 0.00019888
24 | 0.00079875 | 0.00020019
25 | 0.000306 | 7.669e-05
26 | 0.0003599 | 9.0198e-05
27 | 0.0006473 | 0.00016223
28 | 0.0012606 | 0.00031593
29 | 0.00067718 | 0.00016972
30 | 0.00049662 | 0.00012446
31 | 0.017866 | 0.0044777
32 | 0.0025835 | 0.00064749
33 | 0.01815 | 0.0045489
34 | 0.0061685 | 0.001546
35 | 0.0086286 | 0.0021625
36 | 0.002844 | 0.00071278
37 | 0.0011368 | 0.00028491
38 | 0.0020271 | 0.00050803
39 | 0.0037647 | 0.00094353
40 | 0.011138 | 0.0027914
41 | 0.0022779 | 0.00057089
42 | 0.0091568 | 0.0022949
43 | 0.0021627 | 0.00054203
44 | 0.0099285 | 0.0024883
45 | 0.0059962 | 0.0015028
46 | 0.00043946 | 0.00011014
47 | 0.00017743 | 4.4467e-05

## dtypes
| element | column | dtype
0 | bus | name | object
1 | bus | vn_kv | float64
2 | bus | type | object
3 | bus | zone | object
4 | bus | in_service | bool
5 | load | name | object
6 | load | bus | uint32
7 | load | p_mw | float64
8 | load | q_mvar | float64
9 | load | const_z_percent | float64
10 | load | const_i_percent | float64
11 | load | sn_mva | float64
12 | load | scaling | float64
13 | load | in_service | bool
14 | load | type | object
15 | ext_grid | name | object
16 | ext_grid | bus | uint32
17 | ext_grid | vm_pu | float64
18 | ext_grid | va_degree | float64
19 | ext_grid | slack_weight | float64
20 | ext_grid | in_service | bool
21 | line | name | object
22 | line | std_type | object
23 | line | from_bus | uint32
24 | line | to_bus | uint32
25 | line | length_km | float64
26 | line | r_ohm_per_km | float64
27 | line | x_ohm_per_km | float64
28 | line | c_nf_per_km | float64
29 | line | g_us_per_km | float64
30 | line | max_i_ka | float64
31 | line | df | float64
32 | line | parallel | uint32
33 | line | type | object
34 | line | in_service | bool
35 | trafo | name | object
36 | trafo | std_type | object
37 | trafo | hv_bus | uint32
38 | trafo | lv_bus | uint32
39 | trafo | sn_mva | float64
40 | trafo | vn_hv_kv | float64
41 | trafo | vn_lv_kv | float64
42 | trafo | vk_percent | float64
43 | trafo | vkr_percent | float64
44 | trafo | pfe_kw | float64
45 | trafo | i0_percent | float64
46 | trafo | shift_degree | float64
47 | trafo | tap_side | object
48 | trafo | tap_neutral | int32
49 | trafo | tap_min | int32
50 | trafo | tap_max | int32
51 | trafo | tap_step_percent | float64
52 | trafo | tap_step_degree | float64
53 | trafo | tap_pos | int32
54 | trafo | tap_phase_shifter | bool
55 | trafo | parallel | uint32
56 | trafo | df | float64
57 | trafo | in_service | bool
58 | line_geodata | coords | object
59 | bus_geodata | x | float64
60 | bus_geodata | y | float64
61 | bus_geodata | coords | object
62 | res_bus | vm_pu | float64
63 | res_bus | va_degree | float64
64 | res_bus | p_mw | float64
65 | res_bus | q_mvar | float64
66 | res_line | p_from_mw | float64
67 | res_line | q_from_mvar | float64
68 | res_line | p_to_mw | float64
69 | res_line | q_to_mvar | float64
70 | res_line | pl_mw | float64
71 | res_line | ql_mvar | float64
72 | res_line | i_from_ka | float64
73 | res_line | i_to_ka | float64
74 | res_line | i_ka | float64
75 | res_line | vm_from_pu | float64
76 | res_line | va_from_degree | float64
77 | res_line | vm_to_pu | float64
78 | res_line | va_to_degree | float64
79 | res_line | loading_percent | float64
80 | res_trafo | p_hv_mw | float64
81 | res_trafo | q_hv_mvar | float64
82 | res_trafo | p_lv_mw | float64
83 | res_trafo | q_lv_mvar | float64
84 | res_trafo | pl_mw | float64
85 | res_trafo | ql_mvar | float64
86 | res_trafo | i_hv_ka | float64
87 | res_trafo | i_lv_ka | float64
88 | res_trafo | vm_hv_pu | float64
89 | res_trafo | va_hv_degree | float64
90 | res_trafo | vm_lv_pu | float64
91 | res_trafo | va_lv_degree | float64
92 | res_trafo | loading_percent | float64
93 | res_ext_grid | p_mw | float64
94 | res_ext_grid | q_mvar | float64
95 | res_load | p_mw | float64
96 | res_load | q_mvar | float64

## parameters
| version | format_version | converged | OPF_converged | name | f_hz | sn_mva
0 | 2.14.6 | 2.14.0 | TRUE | FALSE |  | 50 | 1