## bus
| name | vn_kv | type | zone | in_service
0 | bus_LV_1373-5_0_2_node_0 | 0.4 | n |  | TRUE
1 | bus_LV_1373-5_0_2_node_1 | 0.4 | n |  | TRUE
2 | bus_LV_1373-5_0_2_node_2 | 0.4 | n |  | TRUE
3 | bus_LV_1373-5_0_2_node_3 | 0.4 | n |  | TRUE
4 | bus_LV_1373-5_0_2_node_4 | 0.4 | n |  | TRUE
5 | bus_LV_1373-5_0_2_node_63 | 0.4 | n |  | TRUE
6 | bus_LV_1373-5_0_2_node_7 | 0.4 | n |  | TRUE
7 | bus_LV_1373-5_0_2_node_5 | 0.4 | n |  | TRUE
8 | bus_LV_1373-5_0_2_node_6 | 0.4 | n |  | TRUE
9 | bus_LV_1373-5_0_2_node_43 | 0.4 | n |  | TRUE
10 | bus_LV_1373-5_0_2_node_44 | 0.4 | n |  | TRUE
11 | bus_LV_1373-5_0_2_node_50 | 0.4 | n |  | TRUE
12 | bus_LV_1373-5_0_2_node_45 | 0.4 | n |  | TRUE
13 | bus_LV_1373-5_0_2_node_46 | 0.4 | n |  | TRUE
14 | bus_LV_1373-5_0_2_node_48 | 0.4 | n |  | TRUE
15 | bus_LV_1373-5_0_2_node_49 | 0.4 | n |  | TRUE
16 | bus_LV_1373-5_0_2_node_66 | 0.4 | n |  | TRUE
17 | bus_LV_1373-5_0_2_node_54 | 0.4 | n |  | TRUE
18 | bus_LV_1373-5_0_2_node_51 | 0.4 | n |  | TRUE
19 | bus_LV_1373-5_0_2_node_52 | 0.4 | n |  | TRUE
20 | bus_LV_1373-5_0_2_node_53 | 0.4 | n |  | TRUE
21 | bus_LV_1373-5_0_2_node_55 | 0.4 | n |  | TRUE
22 | bus_LV_1373-5_0_2_node_56 | 0.4 | n |  | TRUE
23 | bus_LV_1373-5_0_2_node_59 | 0.4 | n |  | TRUE
24 | bus_LV_1373-5_0_2_node_57 | 0.4 | n |  | TRUE
25 | bus_LV_1373-5_0_2_node_58 | 0.4 | n |  | TRUE
26 | bus_LV_1373-5_0_2_node_60 | 0.4 | n |  | TRUE
27 | bus_LV_1373-5_0_2_node_61 | 0.4 | n |  | TRUE
28 | bus_LV_1373-5_0_2_node_62 | 0.4 | n |  | TRUE
29 | bus_LV_1373-5_0_2_node_64 | 0.4 | n |  | TRUE
30 | bus_LV_1373-5_0_2_node_65 | 0.4 | n |  | TRUE
31 | bus_MV_127_0_node_101 | 20 | n |  | TRUE

## load
| name | bus | p_mw | q_mvar | const_z_percent | const_i_percent | sn_mva | scaling | in_service | type
0 | LV_1373-5_0_2_load_0 | 0 | 0.0036009 | 0.00090247 | 0 | 0 |  | 1 | TRUE | wye
1 | LV_1373-5_0_2_load_1 | 1 | 0.0036317 | 0.00091018 | 0 | 0 |  | 1 | TRUE | wye
2 | LV_1373-5_0_2_load_2 | 2 | 0.0019193 | 0.00048102 | 0 | 0 |  | 1 | TRUE | wye
3 | LV_1373-5_0_2_load_3 | 3 | 0.0036837 | 0.00092323 | 0 | 0 |  | 1 | TRUE | wye
4 | LV_1373-5_0_2_load_4 | 4 | 0.00059154 | 0.00014825 | 0 | 0 |  | 1 | TRUE | wye
5 | LV_1373-5_0_2_load_63 | 5 | 0.0044291 | 0.00111 | 0 | 0 |  | 1 | TRUE | wye
6 | LV_1373-5_0_2_load_5 | 7 | 0.00093 | 0.00023308 | 0 | 0 |  | 1 | TRUE | wye
7 | LV_1373-5_0_2_load_43 | 9 | 0.0050832 | 0.001274 | 0 | 0 |  | 1 | TRUE | wye
8 | LV_1373-5_0_2_load_44 | 10 | 0.012433 | 0.0031159 | 0 | 0 |  | 1 | TRUE | wye
9 | LV_1373-5_0_2_load_50 | 11 | 0.0029199 | 0.00073179 | 0 | 0 |  | 1 | TRUE | wye
10 | LV_1373-5_0_2_load_45 | 12 | 0.002499 | 0.00062631 | 0 | 0 |  | 1 | TRUE | wye
11 | LV_1373-5_0_2_load_48 | 14 | 0.0035058 | 0.00087863 | 0 | 0 |  | 1 | TRUE | wye
12 | LV_1373-5_0_2_load_49 | 15 | 0.0042265 | 0.0010593 | 0 | 0 |  | 1 | TRUE | wye
13 | LV_1373-5_0_2_load_66 | 16 | 0.004129 | 0.0010348 | 0 | 0 |  | 1 | TRUE | wye
14 | LV_1373-5_0_2_load_54 | 17 | 0.0038728 | 0.00097061 | 0 | 0 |  | 1 | TRUE | wye
15 | LV_1373-5_0_2_load_51 | 18 | 0.0040869 | 0.0010243 | 0 | 0 |  | 1 | TRUE | wye
16 | LV_1373-5_0_2_load_52 | 19 | 0.0013049 | 0.00032703 | 0 | 0 |  | 1 | TRUE | wye
17 | LV_1373-5_0_2_load_53 | 20 | 0.0078809 | 0.0019751 | 0 | 0 |  | 1 | TRUE | wye
18 | LV_1373-5_0_2_load_55 | 21 | 0.0028555 | 0.00071566 | 0 | 0 |  | 1 | TRUE | wye
19 | LV_1373-5_0_2_load_56 | 22 | 0.0031157 | 0.00078086 | 0 | 0 |  | 1 | TRUE | wye
20 | LV_1373-5_0_2_load_57 | 24 | 0.0046508 | 0.0011656 | 0 | 0 |  | 1 | TRUE | wye
21 | LV_1373-5_0_2_load_58 | 25 | 0.0019978 | 0.00050069 | 0 | 0 |  | 1 | TRUE | wye
22 | LV_1373-5_0_2_load_60 | 26 | 0.0026478 | 0.00066359 | 0 | 0 |  | 1 | TRUE | wye
23 | LV_1373-5_0_2_load_61 | 27 | 0.0026226 | 0.00065728 | 0 | 0 |  | 1 | TRUE | wye
24 | LV_1373-5_0_2_load_62 | 28 | 0.0048944 | 0.0012267 | 0 | 0 |  | 1 | TRUE | wye
25 | LV_1373-5_0_2_load_64 | 29 | 0.00333 | 0.00083457 | 0 | 0 |  | 1 | TRUE | wye

## ext_grid
| name | bus | vm_pu | va_degree | slack_weight | in_service
0 |  | 21 | 1 | 0 | 1 | TRUE

## line
| name | std_type | from_bus | to_bus | length_km | r_ohm_per_km | x_ohm_per_km | c_nf_per_km | g_us_per_km | max_i_ka | df | parallel | type | in_service
0 | LV_1373-5_0_2_line_0 | NAYY 4x150 SE | 0 | 1 | 0.065036 | 0.208 | 0.08 | 261 | 0 | 0.27 | 1 | 1 | cs | TRUE
1 | LV_1373-5_0_2_line_1 | NAYY 4x150 SE | 0 | 2 | 0.061977 | 0.208 | 0.08 | 261 | 0 | 0.27 | 1 | 1 | cs | TRUE
2 | LV_1373-5_0_2_line_2 | NAYY 4x150 SE | 1 | 3 | 0.027508 | 0.208 | 0.08 | 261 | 0 | 0.27 | 1 | 1 | cs | TRUE
3 | LV_1373-5_0_2_line_3 | NAYY 4x150 SE | 2 | 4 | 0.017559 | 0.208 | 0.08 | 261 | 0 | 0.27 | 1 | 1 | cs | TRUE
4 | LV_1373-5_0_2_line_4 | NAYY 4x150 SE | 3 | 5 | 0.022241 | 0.208 | 0.08 | 261 | 0 | 0.27 | 1 | 1 | cs | TRUE
5 | LV_1373-5_0_2_line_5 | NAYY 4x150 SE | 4 | 6 | 0.01993 | 0.208 | 0.08 | 261 | 0 | 0.27 | 1 | 1 | cs | TRUE
6 | LV_1373-5_0_2_line_6 | NAYY 4x150 SE | 5 | 29 | 0.028431 | 0.208 | 0.08 | 261 | 0 | 0.27 | 1 | 1 | cs | TRUE
7 | LV_1373-5_0_2_line_7 | NAYY 4x150 SE | 6 | 8 | 0.04808 | 0.208 | 0.08 | 261 | 0 | 0.27 | 1 | 1 | cs | TRUE
8 | LV_1373-5_0_2_line_8 | NAYY 4x150 SE | 7 | 8 | 0.067218 | 0.208 | 0.08 | 261 | 0 | 0.27 | 1 | 1 | cs | TRUE
9 | LV_1373-5_0_2_line_9 | NAYY 4x150 SE | 9 | 10 | 0.013789 | 0.208 | 0.08 | 261 | 0 | 0.27 | 1 | 1 | cs | TRUE
10 | LV_1373-5_0_2_line_10 | NAYY 4x150 SE | 10 | 11 | 0.085365 | 0.208 | 0.08 | 261 | 0 | 0.27 | 1 | 1 | cs | TRUE
11 | LV_1373-5_0_2_line_11 | NAYY 4x150 SE | 11 | 18 | 0.003871 | 0.208 | 0.08 | 261 | 0 | 0.27 | 1 | 1 | cs | TRUE
12 | LV_1373-5_0_2_line_12 | NAYY 4x150 SE | 11 | 19 | 0.0020774 | 0.208 | 0.08 | 261 | 0 | 0.27 | 1 | 1 | cs | TRUE
13 | LV_1373-5_0_2_line_13 | NAYY 4x150 SE | 12 | 13 | 0.033755 | 0.208 | 0.08 | 261 | 0 | 0.27 | 1 | 1 | cs | TRUE
14 | LV_1373-5_0_2_line_14 | NAYY 4x150 SE | 13 | 14 | 0.016868 | 0.208 | 0.08 | 261 | 0 | 0.27 | 1 | 1 | cs | TRUE
15 | LV_1373-5_0_2_line_15 | NAYY 4x150 SE | 13 | 15 | 0.023931 | 0.208 | 0.08 | 261 | 0 | 0.27 | 1 | 1 | cs | TRUE
16 | LV_1373-5_0_2_line_16 | NAYY 4x150 SE | 14 | 16 | 0.022936 | 0.208 | 0.08 | 261 | 0 | 0.27 | 1 | 1 | cs | TRUE
17 | LV_1373-5_0_2_line_17 | NAYY 4x150 SE | 15 | 17 | 0.0018603 | 0.208 | 0.08 | 261 | 0 | 0.27 | 1 | 1 | cs | TRUE
18 | LV_1373-5_0_2_line_18 | NAYY 4x150 SE | 16 | 30 | 0.018517 | 0.208 | 0.08 | 261 | 0 | 0.27 | 1 | 1 | cs | TRUE
19 | LV_1373-5_0_2_line_19 | NAYY 4x150 SE | 17 | 19 | 0.012374 | 0.208 | 0.08 | 261 | 0 | 0.27 | 1 | 1 | cs | TRUE
20 | LV_1373-5_0_2_line_20 | NAYY 4x150 SE | 18 | 20 | 0.023206 | 0.208 | 0.08 | 261 | 0 | 0.27 | 1 | 1 | cs | TRUE
21 | LV_1373-5_0_2_line_21 | NAYY 4x150 SE | 20 | 21 | 0.010297 | 0.208 | 0.08 | 261 | 0 | 0.27 | 1 | 1 | cs | TRUE
22 | LV_1373-5_0_2_line_22 | NAYY 4x150 SE | 21 | 22 | 0.0205 | 0.208 | 0.08 | 261 | 0 | 0.27 | 1 | 1 | cs | TRUE
23 | LV_1373-5_0_2_line_23 | NAYY 4x150 SE | 22 | 23 | 0.0074372 | 0.208 | 0.08 | 261 | 0 | 0.27 | 1 | 1 | cs | TRUE
24 | LV_1373-5_0_2_line_24 | NAYY 4x150 SE | 23 | 26 | 0.013562 | 0.208 | 0.08 | 261 | 0 | 0.27 | 1 | 1 | cs | TRUE
25 | LV_1373-5_0_2_line_25 | NAYY 4x150 SE | 23 | 24 | 0.02081 | 0.208 | 0.08 | 261 | 0 | 0.27 | 1 | 1 | cs | TRUE
26 | LV_1373-5_0_2_line_26 | NAYY 4x150 SE | 24 | 25 | 0.0023797 | 0.208 | 0.08 | 261 | 0 | 0.27 | 1 | 1 | cs | TRUE
27 | LV_1373-5_0_2_line_27 | NAYY 4x150 SE | 26 | 27 | 0.0035727 | 0.208 | 0.08 | 261 | 0 | 0.27 | 1 | 1 | cs | TRUE
28 | LV_1373-5_0_2_line_28 | NAYY 4x150 SE | 27 | 28 | 0.0065428 | 0.208 | 0.08 | 261 | 0 | 0.27 | 1 | 1 | cs | TRUE
29 | LV_1373-5_0_2_line_29 | NAYY 4x150 SE | 29 | 30 | 0.014164 | 0.208 | 0.08 | 261 | 0 | 0.27 | 1 | 1 | cs | TRUE

## trafo
| name | std_type | hv_bus | lv_bus | sn_mva | vn_hv_kv | vn_lv_kv | vk_percent | vkr_percent | pfe_kw | i0_percent | shift_degree | tap_side | tap_neutral | tap_min | tap_max | tap_step_percent | tap_step_degree | tap_pos | tap_phase_shifter | parallel | df | in_service
0 | LV_1373-5_0_2_trafo_55 | 0.25 MVA 20/0.4 kV | 31 | 21 | 0.25 | 20 | 0.4 | 6 | 1.44 | 0.8 | 0.32 | 150 | hv | 0 | -2 | 2 | 2.5 | 0 | 0 | FALSE | 1 | 1 | TRUE

## line_geodata
| x0 | y0 | x1 | y1 | x2 | y2 | x3 | y3 | x4 | y4
0 | 2689195.1654 | 1211189.8661 | 2689201.173 | 1211194.6683 | 2689208.4379 | 1211206.9073 | 2689221.5901 | 1211243.1949 | 2689223.898 | 1211247.0748
1 | 2689195.1654 | 1211189.8661 | 2689179.5285 | 1211177.3666 | 2689169.4911 | 1211167.0541 | 2689155.6912 | 1211146.601 | 2689154.6679 | 1211143.8933
2 | 2689223.898 | 1211247.0748 | 2689237.9608 | 1211270.7168
3 | 2689154.6679 | 1211143.8933 | 2689148.9214 | 1211128.6879 | 2689148.6159 | 1211127.42
4 | 2689242.7561 | 1211292.2148 | 2689241.5248 | 1211279.7507 | 2689238.1591 | 1211271.0501 | 2689237.9608 | 1211270.7168
5 | 2689143.9479 | 1211108.0442 | 2689148.6159 | 1211127.42
6 | 2689242.7561 | 1211292.2148 | 2689242.8448 | 1211293.1127 | 2689244.4854 | 1211305.8679 | 2689249.5103 | 1211319.6485
7 | 2689135.3678 | 1211060.7401 | 2689141.2864 | 1211092.8944 | 2689143.9479 | 1211108.0442
8 | 2689135.3678 | 1211060.7401 | 2689137.2378 | 1211053.0852 | 2689136.0235 | 1211036.7006 | 2689143.4179 | 1211026.0706 | 2689163.9958 | 1211004.2963
9 | 2689211.2265 | 1211485.279 | 2689209.226 | 1211489.9745 | 2689204.3835 | 1211497.1846
10 | 2689211.2265 | 1211485.279 | 2689235.1607 | 1211403.3379
11 | 2689235.1607 | 1211403.3379 | 2689235.1607 | 1211403.3379 | 2689231.9713 | 1211401.1443
12 | 2689235.1607 | 1211403.3379 | 2689237.2086 | 1211402.9892
13 | 2689272.1457 | 1211388.3145 | 2689275.2641 | 1211413.5224 | 2689277.4232 | 1211421.5934
14 | 2689272.1457 | 1211388.3145 | 2689270.3428 | 1211376.7576 | 2689268.5702 | 1211371.8991
15 | 2689272.1457 | 1211388.3145 | 2689257.2471 | 1211393.5951 | 2689250.1714 | 1211397.5877
16 | 2689260.7091 | 1211350.3518 | 2689268.5702 | 1211371.8991
17 | 2689248.5512 | 1211398.5019 | 2689250.1714 | 1211397.5877
18 | 2689254.3626 | 1211332.956 | 2689260.7091 | 1211350.3518
19 | 2689248.5512 | 1211398.5019 | 2689242.0637 | 1211402.1626 | 2689237.2086 | 1211402.9892
20 | 2689231.9713 | 1211401.1443 | 2689231.9713 | 1211401.1443 | 2689227.0303 | 1211386.4939 | 2689223.6435 | 1211379.5287
21 | 2689223.6435 | 1211379.5287 | 2689219.1408 | 1211370.2682
22 | 2689210.1765 | 1211351.832 | 2689219.1408 | 1211370.2682
23 | 2689206.9244 | 1211345.1435 | 2689210.1765 | 1211351.832
24 | 2689206.9244 | 1211345.1435 | 2689200.9908 | 1211332.9482
25 | 2689206.9244 | 1211345.1435 | 2689188.5353 | 1211354.8859
26 | 2689186.4324 | 1211355.9999 | 2689188.5353 | 1211354.8859
27 | 2689200.9908 | 1211332.9482 | 2689199.4277 | 1211329.7356
28 | 2689196.5651 | 1211323.8522 | 2689199.4277 | 1211329.7356
29 | 2689254.3626 | 1211332.956 | 2689249.5103 | 1211319.6485

## bus_geodata
| x | y | coords
0 | 2689195.1654 | 1211189.8661
1 | 2689223.898 | 1211247.0748
2 | 2689154.6679 | 1211143.8933
3 | 2689237.9608 | 1211270.7168
4 | 2689148.6159 | 1211127.42
5 | 2689242.7561 | 1211292.2148
6 | 2689143.9479 | 1211108.0442
7 | 2689163.9958 | 1211004.2963
8 | 2689135.3678 | 1211060.7401
9 | 2689204.3835 | 1211497.1847
10 | 2689211.2265 | 1211485.279
11 | 2689235.1607 | 1211403.3379
12 | 2689277.4232 | 1211421.5934
13 | 2689272.1457 | 1211388.3145
14 | 2689268.5702 | 1211371.8991
15 | 2689250.1714 | 1211397.5877
16 | 2689260.7091 | 1211350.3518
17 | 2689248.5512 | 1211398.5019
18 | 2689231.9713 | 1211401.1443
19 | 2689237.2086 | 1211402.9892
20 | 2689223.6435 | 1211379.5287
21 | 2689219.1408 | 1211370.2682
22 | 2689210.1765 | 1211351.832
23 | 2689206.9244 | 1211345.1435
24 | 2689188.5353 | 1211354.8859
25 | 2689186.4324 | 1211355.9999
26 | 2689200.9908 | 1211332.9482
27 | 2689199.4277 | 1211329.7356
28 | 2689196.5651 | 1211323.8522
29 | 2689249.5103 | 1211319.6485
30 | 2689254.3626 | 1211332.956
31 | 2689206.9244 | 1211345.1435

## line_std_types
| c_nf_per_km | r_ohm_per_km | x_ohm_per_km | max_i_ka | type | q_mm2 | alpha | voltage_rating
NAYY 4x50 SE | 210 | 0.642 | 0.083 | 0.142 | cs | 50 | 0.00403 | LV
NAYY 4x120 SE | 264 | 0.225 | 0.08 | 0.242 | cs | 120 | 0.00403 | LV
NAYY 4x150 SE | 261 | 0.208 | 0.08 | 0.27 | cs | 150 | 0.00403 | LV
NA2XS2Y 1x95 RM/25 12/20 kV | 216 | 0.313 | 0.132 | 0.252 | cs | 95 | 0.00403 | MV
NA2XS2Y 1x185 RM/25 12/20 kV | 273 | 0.161 | 0.117 | 0.362 | cs | 185 | 0.00403 | MV
NA2XS2Y 1x240 RM/25 12/20 kV | 304 | 0.122 | 0.112 | 0.421 | cs | 240 | 0.00403 | MV
NA2XS2Y 1x95 RM/25 6/10 kV | 315 | 0.313 | 0.123 | 0.249 | cs | 95 | 0.00403 | MV
NA2XS2Y 1x185 RM/25 6/10 kV | 406 | 0.161 | 0.11 | 0.358 | cs | 185 | 0.00403 | MV
NA2XS2Y 1x240 RM/25 6/10 kV | 456 | 0.122 | 0.105 | 0.416 | cs | 240 | 0.00403 | MV
NA2XS2Y 1x150 RM/25 12/20 kV | 250 | 0.206 | 0.116 | 0.319 | cs | 150 | 0.00403 | MV
NA2XS2Y 1x120 RM/25 12/20 kV | 230 | 0.253 | 0.119 | 0.283 | cs | 120 | 0.00403 | MV
NA2XS2Y 1x70 RM/25 12/20 kV | 190 | 0.443 | 0.132 | 0.22 | cs | 70 | 0.00403 | MV
NA2XS2Y 1x150 RM/25 6/10 kV | 360 | 0.206 | 0.11 | 0.315 | cs | 150 | 0.00403 | MV
NA2XS2Y 1x120 RM/25 6/10 kV | 340 | 0.253 | 0.113 | 0.28 | cs | 120 | 0.00403 | MV
NA2XS2Y 1x70 RM/25 6/10 kV | 280 | 0.443 | 0.123 | 0.217 | cs | 70 | 0.00403 | MV
N2XS(FL)2Y 1x120 RM/35 64/110 kV | 112 | 0.153 | 0.166 | 0.366 | cs | 120 | 0.00393 | HV
N2XS(FL)2Y 1x185 RM/35 64/110 kV | 125 | 0.099 | 0.156 | 0.457 | cs | 185 | 0.00393 | HV
N2XS(FL)2Y 1x240 RM/35 64/110 kV | 135 | 0.075 | 0.149 | 0.526 | cs | 240 | 0.00393 | HV
N2XS(FL)2Y 1x300 RM/35 64/110 kV | 144 | 0.06 | 0.144 | 0.588 | cs | 300 | 0.00393 | HV
15-AL1/3-ST1A 0.4 | 11 | 1.8769 | 0.35 | 0.105 | ol | 16 | 0.00403 | LV
24-AL1/4-ST1A 0.4 | 11.25 | 1.2012 | 0.335 | 0.14 | ol | 24 | 0.00403 | LV
48-AL1/8-ST1A 0.4 | 12.2 | 0.5939 | 0.3 | 0.21 | ol | 48 | 0.00403 | LV
94-AL1/15-ST1A 0.4 | 13.2 | 0.306 | 0.29 | 0.35 | ol | 94 | 0.00403 | LV
34-AL1/6-ST1A 10.0 | 9.7 | 0.8342 | 0.36 | 0.17 | ol | 34 | 0.00403 | MV
48-AL1/8-ST1A 10.0 | 10.1 | 0.5939 | 0.35 | 0.21 | ol | 48 | 0.00403 | MV
70-AL1/11-ST1A 10.0 | 10.4 | 0.4132 | 0.339 | 0.29 | ol | 70 | 0.00403 | MV
94-AL1/15-ST1A 10.0 | 10.75 | 0.306 | 0.33 | 0.35 | ol | 94 | 0.00403 | MV
122-AL1/20-ST1A 10.0 | 11.1 | 0.2376 | 0.323 | 0.41 | ol | 122 | 0.00403 | MV
149-AL1/24-ST1A 10.0 | 11.25 | 0.194 | 0.315 | 0.47 | ol | 149 | 0.00403 | MV
34-AL1/6-ST1A 20.0 | 9.15 | 0.8342 | 0.382 | 0.17 | ol | 34 | 0.00403 | MV
48-AL1/8-ST1A 20.0 | 9.5 | 0.5939 | 0.372 | 0.21 | ol | 48 | 0.00403 | MV
70-AL1/11-ST1A 20.0 | 9.7 | 0.4132 | 0.36 | 0.29 | ol | 70 | 0.00403 | MV
94-AL1/15-ST1A 20.0 | 10 | 0.306 | 0.35 | 0.35 | ol | 94 | 0.00403 | MV
122-AL1/20-ST1A 20.0 | 10.3 | 0.2376 | 0.344 | 0.41 | ol | 122 | 0.00403 | MV
149-AL1/24-ST1A 20.0 | 10.5 | 0.194 | 0.337 | 0.47 | ol | 149 | 0.00403 | MV
184-AL1/30-ST1A 20.0 | 10.75 | 0.1571 | 0.33 | 0.535 | ol | 184 | 0.00403 | MV
243-AL1/39-ST1A 20.0 | 11 | 0.1188 | 0.32 | 0.645 | ol | 243 | 0.00403 | MV
48-AL1/8-ST1A 110.0 | 8 | 0.5939 | 0.46 | 0.21 | ol | 48 | 0.00403 | HV
70-AL1/11-ST1A 110.0 | 8.4 | 0.4132 | 0.45 | 0.29 | ol | 70 | 0.00403 | HV
94-AL1/15-ST1A 110.0 | 8.65 | 0.306 | 0.44 | 0.35 | ol | 94 | 0.00403 | HV
122-AL1/20-ST1A 110.0 | 8.5 | 0.2376 | 0.43 | 0.41 | ol | 122 | 0.00403 | HV
149-AL1/24-ST1A 110.0 | 8.75 | 0.194 | 0.41 | 0.47 | ol | 149 | 0.00403 | HV
184-AL1/30-ST1A 110.0 | 8.8 | 0.1571 | 0.4 | 0.535 | ol | 184 | 0.00403 | HV
243-AL1/39-ST1A 110.0 | 9 | 0.1188 | 0.39 | 0.645 | ol | 243 | 0.00403 | HV
305-AL1/39-ST1A 110.0 | 9.2 | 0.0949 | 0.38 | 0.74 | ol | 305 | 0.00403 | HV
490-AL1/64-ST1A 110.0 | 9.75 | 0.059 | 0.37 | 0.96 | ol | 490 | 0.00403 | HV
679-AL1/86-ST1A 110.0 | 9.95 | 0.042 | 0.36 | 1.15 | ol | 679 | 0.00403 | HV
490-AL1/64-ST1A 220.0 | 10 | 0.059 | 0.285 | 0.96 | ol | 490 | 0.00403 | HV
679-AL1/86-ST1A 220.0 | 11.7 | 0.042 | 0.275 | 1.15 | ol | 679 | 0.00403 | HV
490-AL1/64-ST1A 380.0 | 11 | 0.059 | 0.253 | 0.96 | ol | 490 | 0.00403 | HV
679-AL1/86-ST1A 380.0 | 14.6 | 0.042 | 0.25 | 1.15 | ol | 679 | 0.00403 | HV

## trafo_std_types
| i0_percent | pfe_kw | vkr_percent | sn_mva | vn_lv_kv | vn_hv_kv | vk_percent | shift_degree | vector_group | tap_side | tap_neutral | tap_min | tap_max | tap_step_degree | tap_step_percent | tap_phase_shifter
160 MVA 380/110 kV | 0.06 | 60 | 0.25 | 160 | 110 | 380 | 12.2 | 0 | Yy0 | hv | 0 | -9 | 9 | 0 | 1.5 | FALSE
100 MVA 220/110 kV | 0.06 | 55 | 0.26 | 100 | 110 | 220 | 12 | 0 | Yy0 | hv | 0 | -9 | 9 | 0 | 1.5 | FALSE
63 MVA 110/20 kV | 0.04 | 22 | 0.32 | 63 | 20 | 110 | 18 | 150 | YNd5 | hv | 0 | -9 | 9 | 0 | 1.5 | FALSE
40 MVA 110/20 kV | 0.05 | 18 | 0.34 | 40 | 20 | 110 | 16.2 | 150 | YNd5 | hv | 0 | -9 | 9 | 0 | 1.5 | FALSE
25 MVA 110/20 kV | 0.07 | 14 | 0.41 | 25 | 20 | 110 | 12 | 150 | YNd5 | hv | 0 | -9 | 9 | 0 | 1.5 | FALSE
63 MVA 110/10 kV | 0.04 | 22 | 0.32 | 63 | 10 | 110 | 18 | 150 | YNd5 | hv | 0 | -9 | 9 | 0 | 1.5 | FALSE
40 MVA 110/10 kV | 0.05 | 18 | 0.34 | 40 | 10 | 110 | 16.2 | 150 | YNd5 | hv | 0 | -9 | 9 | 0 | 1.5 | FALSE
25 MVA 110/10 kV | 0.07 | 14 | 0.41 | 25 | 10 | 110 | 12 | 150 | YNd5 | hv | 0 | -9 | 9 | 0 | 1.5 | FALSE
0.25 MVA 20/0.4 kV | 0.32 | 0.8 | 1.44 | 0.25 | 0.4 | 20 | 6 | 150 | Yzn5 | hv | 0 | -2 | 2 | 0 | 2.5 | FALSE
0.4 MVA 20/0.4 kV | 0.3375 | 1.35 | 1.425 | 0.4 | 0.4 | 20 | 6 | 150 | Dyn5 | hv | 0 | -2 | 2 | 0 | 2.5 | FALSE
0.63 MVA 20/0.4 kV | 0.2619 | 1.65 | 1.206 | 0.63 | 0.4 | 20 | 6 | 150 | Dyn5 | hv | 0 | -2 | 2 | 0 | 2.5 | FALSE
0.25 MVA 10/0.4 kV | 0.24 | 0.6 | 1.2 | 0.25 | 0.4 | 10 | 4 | 150 | Dyn5 | hv | 0 | -2 | 2 | 0 | 2.5 | FALSE
0.4 MVA 10/0.4 kV | 0.2375 | 0.95 | 1.325 | 0.4 | 0.4 | 10 | 4 | 150 | Dyn5 | hv | 0 | -2 | 2 | 0 | 2.5 | FALSE
0.63 MVA 10/0.4 kV | 0.1873 | 1.18 | 1.0794 | 0.63 | 0.4 | 10 | 4 | 150 | Dyn5 | hv | 0 | -2 | 2 | 0 | 2.5 | FALSE

## trafo3w_std_types
| sn_hv_mva | sn_mv_mva | sn_lv_mva | vn_hv_kv | vn_mv_kv | vn_lv_kv | vk_hv_percent | vk_mv_percent | vk_lv_percent | vkr_hv_percent | vkr_mv_percent | vkr_lv_percent | pfe_kw | i0_percent | shift_mv_degree | shift_lv_degree | vector_group | tap_side | tap_neutral | tap_min | tap_max | tap_step_percent
63/25/38 MVA 110/20/10 kV | 63 | 25 | 38 | 110 | 20 | 10 | 10.4 | 10.4 | 10.4 | 0.28 | 0.32 | 0.35 | 35 | 0.89 | 0 | 0 | YN0yn0yn0 | hv | 0 | -10 | 10 | 1.2
63/25/38 MVA 110/10/10 kV | 63 | 25 | 38 | 110 | 10 | 10 | 10.4 | 10.4 | 10.4 | 0.28 | 0.32 | 0.35 | 35 | 0.89 | 0 | 0 | YN0yn0yn0 | hv | 0 | -10 | 10 | 1.2

## fuse_std_types
| fuse_type | i_rated_a | t_avg | t_min | t_total | x_avg | x_min | x_total
HV 100A | HV 100A | 100 | 0 | [10.0, 3.64, 0.854, 0.281, 0.1, 0.0531, 0.022, 0.01] | [10.0, 4.267, 1.21, 0.403, 0.1, 0.058, 0.022, 0.01] | 0 | [300.0, 350.0, 450.0, 550.0, 700.0, 850.0, 1200.0, 1752.0] | [600.0, 700.0, 900.0, 1150.0, 1665.0, 2000.0, 3000.0, 4313.0]
HV 10A | HV 10A | 10 | 0 | [10.0, 1675.0, 0.344, 0.156, 0.1, 0.0417, 0.0171, 0.01] | [10.0, 1.3, 0.3, 0.155, 0.1, 0.0555, 0.023, 0.01] | 0 | [30.0, 32.0, 35.0, 37.0, 39.0, 50.0, 70.0, 88.0] | [60.0, 70.0, 80.0, 87.0, 94.0, 110.0, 150.0, 216.0]
HV 125A | HV 125A | 125 | 0 | [10.0, 1.82, 0.344, 0.1, 0.0467, 0.0269, 0.01] | [10.0, 2.478, 0.426, 0.1, 0.0427, 0.0211, 0.01] | 0 | [375.0, 500.0, 700.0, 925.0, 1200.0, 1500.0, 2341.0] | [750.0, 1000.0, 1500.0, 2200.0, 3000.0, 4000.0, 5765.0]
HV 160A | HV 160A | 160 | 0 | [10.0, 4.15, 1.03, 0.198, 0.1, 0.051, 0.0172, 0.01] | [10.0, 2.3, 0.734, 0.274, 0.1, 0.046, 0.0177, 0.01] | 0 | [480.0, 550.0, 700.0, 1000.0, 1260.0, 1600.0, 2500.0, 3227.0] | [960.0, 1300.0, 1700.0, 2200.0, 2996.0, 4000.0, 6000.0, 7946.0]
HV 16A | HV 16A | 16 | 0 | [10.0, 0.352, 0.164, 0.1, 0.0649, 0.0342, 0.01] | [10.0, 2.34, 0.722, 0.181, 0.1, 0.055, 0.0296, 0.01] | 0 | [48.0, 60.0, 65.0, 71.0, 80.0, 100.0, 162.0] | [96.0, 110.0, 125.0, 150.0, 168.0, 200.0, 250.0, 398.0]
HV 200A | HV 200A | 200 | 0 | [10.0, 4.267, 1.21, 0.403, 0.1, 0.058, 0.022, 0.01] | [10.0, 3.73, 1.654, 0.328, 0.1, 0.0531, 0.019, 0.01] | 0 | [600.0, 700.0, 900.0, 1150.0, 1665.0, 2000.0, 3000.0, 4313.0] | [1200.0, 1500.0, 1800.0, 2700.0, 3960.0, 5000.0, 7500.0, 10620.0]
HV 20A | HV 20A | 20 | 0 | [10.0, 1.3, 0.3, 0.155, 0.1, 0.0555, 0.023, 0.01] | [10.0, 1.3, 0.161, 0.1, 0.0611, 0.0399, 0.0141, 0.01] | 0 | [60.0, 70.0, 80.0, 87.0, 94.0, 110.0, 150.0, 216.0] | [120.0, 150.0, 200.0, 223.0, 260.0, 300.0, 450.0, 532.0]
HV 25A | HV 25A | 25 | 0 | [10.0, 2.512, 0.833, 0.299, 0.1, 0.0372, 0.0223, 0.01] | [10.0, 3.125, 0.597, 0.198, 0.1, 0.0378, 0.022, 0.01] | 0 | [75.0, 82.0, 90.0, 100.0, 124.0, 170.0, 200.0, 289.0] | [150.0, 170.0, 210.0, 250.0, 294.0, 400.0, 500.0, 711.0]
HV 31.5A | HV 31.5A | 31.5 | 0 | [10.0, 2.34, 0.722, 0.181, 0.1, 0.055, 0.0296, 0.01] | [10.0, 2.84, 0.368, 0.164, 0.1, 0.0621, 0.0378, 0.0195, 0.01] | 0 | [95.0, 110.0, 125.0, 150.0, 165.0, 200.0, 250.0, 390.0] | [189.0, 220.0, 300.0, 350.0, 393.0, 450.0, 530.0, 700.0, 960.0]
HV 40A | HV 40A | 40 | 0 | [10.0, 1.3, 0.161, 0.1, 0.0611, 0.0399, 0.0141, 0.01] | [10.0, 2.05, 0.369, 0.198, 0.1, 0.051, 0.0298, 0.01] | 0 | [120.0, 150.0, 200.0, 223.0, 260.0, 300.0, 450.0, 532.0] | [240.0, 300.0, 400.0, 450.0, 530.0, 650.0, 800.0, 1311.0]
HV 50A | HV 50A | 50 | 0 | [10.0, 3.215, 0.597, 0.198, 0.1, 0.0378, 0.022, 0.01] | [10.0, 3.64, 0.854, 0.281, 0.1, 0.0531, 0.022, 0.01] | 0 | [150.0, 170.0, 210.0, 250.0, 294.0, 400.0, 500.0, 711.0] | [300.0, 350.0, 450.0, 550.0, 700.0, 850.0, 1200.0, 1752.0]
HV 6.3A | HV 6.3A | 6.3 | 0 | [10.0, 1.39, 0.344, 0.168, 0.1, 0.056, 0.0263, 0.01] | [10.0, 1.711, 0.516, 0.198, 0.1, 0.0634, 0.0303, 0.01] | 0 | [19.0, 19.5, 20.4, 20.8, 22.0, 25.0, 32.0, 48.0] | [38.0, 40.0, 43.0, 48.0, 53.0, 60.0, 75.0, 118.0]
HV 63A | HV 63A | 63 | 0 | [10.0, 2.84, 0.368, 0.164, 0.1, 0.0621, 0.0378, 0.0195, 0.01] | [10.0, 1.82, 0.344, 0.1, 0.0467, 0.0269, 0.01] | 0 | [189.0, 220.0, 300.0, 350.0, 393.0, 450.0, 530.0, 700.0, 961.0] | [378.0, 500.0, 700.0, 934.0, 1200.0, 1500.0, 2366.0]
HV 80A | HV 80A | 80 | 0 | [10.0, 2.05, 0.369, 0.198, 0.1, 0.051, 0.0298, 0.01] | [10.0, 4.15, 1.03, 0.198, 0.1, 0.051, 0.0172, 0.01] | 0 | [240.0, 300.0, 400.0, 450.0, 530.0, 650.0, 800.0, 1311.0] | [480.0, 550.0, 700.0, 1000.0, 1260.0, 1600.0, 2500.0, 3227.0]
Siemens NH-1-100 | Siemens NH-1-100 | 100 | [5400.0, 2000.0, 400.0, 20.0, 1.0, 0.2, 0.012, 0.004] | 0 | 0 | [150.0, 190.0, 250.0, 430.0, 900.0, 1250.0, 2700.0, 3600.0] | 0 | 0
Siemens NH-1-125 | Siemens NH-1-125 | 125 | [4800.0, 120.0, 7.0, 0.1, 0.004] | 0 | 0 | [180.0, 400.0, 740.0, 2000.0, 4250.0] | 0 | 0
Siemens NH-1-16 | Siemens NH-1-16 | 16 | [4000.0, 400.0, 2.0, 0.1, 0.04, 0.01] | 0 | 0 | [26.0, 35.0, 75.0, 150.0, 200.0, 300.0] | 0 | 0
Siemens NH-1-160 | Siemens NH-1-160 | 160 | [4800.0, 120.0, 7.0, 0.1, 0.004] | 0 | 0 | [210.0, 500.0, 900.0, 2300.0, 5000.0] | 0 | 0
Siemens NH-1-25 | Siemens NH-1-25 | 25 | [4000.0, 1000.0, 10.0, 0.2, 0.02, 0.01] | 0 | 0 | [40.0, 50.0, 100.0, 210.0, 400.0, 500.0] | 0 | 0
Siemens NH-1-50 | Siemens NH-1-50 | 50 | [4000.0, 40.0, 4.0, 1.0, 0.02, 0.01] | 0 | 0 | [86.0, 200.0, 300.0, 400.0, 1000.0, 1280.0] | 0 | 0
Siemens NH-1-63 | Siemens NH-1-63 | 63 | [4000.0, 100.0, 10.0, 2.0, 0.04, 0.01] | 0 | 0 | [100.0, 200.0, 300.0, 400.0, 1000.0, 1500.0] | 0 | 0
Siemens NH-1-80 | Siemens NH-1-80 | 80 | [4800.0, 120.0, 7.0, 0.1, 0.01] | 0 | 0 | [150.58, 250.0, 450.0, 1150.0, 2470.0] | 0 | 0
Siemens NH-2-1000 | Siemens NH-2-1000 | 1000 | [4800.0, 120.0, 7.0, 0.1, 0.004] | 0 | 0 | [1900.0, 3500.0, 8400.0, 24000.0, 52000.0] | 0 | 0
Siemens NH-2-200 | Siemens NH-2-200 | 200 | [4800.0, 120.0, 7.0, 0.1, 0.004] | 0 | 0 | [280.0, 650.0, 1200.0, 3000.0, 7000.0] | 0 | 0
Siemens NH-2-224 | Siemens NH-2-224 | 224 | [4800.0, 120.0, 7.0, 0.2, 0.04, 0.004] | 0 | 0 | [400.0, 750.0, 1453.0, 3025.0, 4315.0, 7600.0] | 0 | 0
Siemens NH-2-250 | Siemens NH-2-250 | 250 | [4800.0, 120.0, 7.0, 0.1, 0.004] | 0 | 0 | [450.0, 800.0, 1650.0, 4000.0, 8500.0] | 0 | 0
Siemens NH-2-315 | Siemens NH-2-315 | 315 | [4800.0, 120.0, 7.0, 0.1, 0.004] | 0 | 0 | [550.0, 920.0, 1900.0, 5000.0, 11000.0] | 0 | 0
Siemens NH-2-355 | Siemens NH-2-355 | 355 | [4800.0, 120.0, 6.0, 0.1, 0.004] | 0 | 0 | [650.0, 1116.27, 2350.0, 5840.0, 12790.0] | 0 | 0
Siemens NH-2-400 | Siemens NH-2-400 | 400 | [4800.0, 120.0, 7.0, 0.1, 0.004] | 0 | 0 | [720.0, 1350.0, 2800.0, 6500.0, 15000.0] | 0 | 0
Siemens NH-2-425 | Siemens NH-2-425 | 425 | [4800.0, 120.0, 7.0, 0.1, 0.004] | 0 | 0 | [850.0, 1500.0, 3050.0, 7500.0, 16500.0] | 0 | 0
Siemens NH-2-630 | Siemens NH-2-630 | 630 | [4800.0, 120.0, 7.0, 0.1, 0.004] | 0 | 0 | [1200.0, 2000.0, 4800.0, 12000.0, 26000.0] | 0 | 0

## res_bus
| vm_pu | va_degree | p_mw | q_mvar
0 | 0.98937 | -0.074713 | 0.0036009 | 0.00090247
1 | 0.99003 | -0.070031 | 0.0036317 | 0.00091018
2 | 0.98906 | -0.076899 | 0.0019193 | 0.00048102
3 | 0.99045 | -0.067035 | 0.0036837 | 0.00092323
4 | 0.98902 | -0.077174 | 0.00059154 | 0.00014825
5 | 0.99091 | -0.063781 | 0.0044291 | 0.00111
6 | 0.989 | -0.077366 | 0 | 0
7 | 0.98884 | -0.078467 | 0.00093 | 0.00023308
8 | 0.98893 | -0.077827 | 0 | 0
9 | 0.99411 | -0.041229 | 0.0050832 | 0.001274
10 | 0.99421 | -0.040521 | 0.012433 | 0.0031159
11 | 0.99636 | -0.025451 | 0.0029199 | 0.00073179
12 | 0.99419 | -0.040683 | 0.002499 | 0.00062631
13 | 0.99431 | -0.039831 | 0 | 0
14 | 0.99359 | -0.044907 | 0.0035058 | 0.00087863
15 | 0.99542 | -0.032037 | 0.0042265 | 0.0010593
16 | 0.99272 | -0.051007 | 0.004129 | 0.0010348
17 | 0.99552 | -0.031353 | 0.0038728 | 0.00097061
18 | 0.9967 | -0.023034 | 0.0040869 | 0.0010243
19 | 0.99623 | -0.026323 | 0.0013049 | 0.00032703
20 | 0.99891 | -0.0076255 | 0.0078809 | 0.0019751
21 | 1 | 0 | -0.095253 | -0.023725
22 | 0.99942 | -0.0040811 | 0.0031157 | 0.00078086
23 | 0.99924 | -0.0053311 | 0 | 0
24 | 0.99904 | -0.0067146 | 0.0046508 | 0.0011656
25 | 0.99903 | -0.0067621 | 0.0019978 | 0.00050069
26 | 0.99904 | -0.0067095 | 0.0026478 | 0.00066359
27 | 0.999 | -0.0069781 | 0.0026226 | 0.00065728
28 | 0.99896 | -0.0072984 | 0.0048944 | 0.0012267
29 | 0.99168 | -0.058347 | 0.00333 | 0.00083457
30 | 0.99213 | -0.055164 | 0 | 0
31 | 0.99998 | 149.9947 | 0 | 0

## res_line
| p_from_mw | q_from_mvar | p_to_mw | q_to_mvar | pl_mw | ql_mvar | i_from_ka | i_to_ka | i_ka | vm_from_pu | va_from_degree | vm_to_pu | va_to_degree | loading_percent
0 | -0.007043 | -0.0017625 | 0.0070475 | 0.0017635 | 4.5526e-06 | 9.1527e-07 | 0.010592 | 0.010591 | 0.010592 | 0.98937 | -0.074713 | 0.99003 | -0.070031 | 3.9229
1 | 0.0034421 | 0.00086008 | -0.0034411 | -0.00086048 | 1.0362e-06 | -3.9713e-07 | 0.005176 | 0.0051763 | 0.0051763 | 0.98937 | -0.074713 | 0.98906 | -0.076899 | 1.9171
2 | -0.010679 | -0.0026736 | 0.010684 | 0.002675 | 4.4217e-06 | 1.3468e-06 | 0.01605 | 0.01605 | 0.01605 | 0.99003 | -0.070031 | 0.99045 | -0.067035 | 5.9444
3 | 0.0015218 | 0.00037946 | -0.0015217 | -0.00037966 | 5.74e-08 | -2.0327e-07 | 0.0022888 | 0.0022889 | 0.0022889 | 0.98906 | -0.076899 | 0.98902 | -0.077174 | 0.84772
4 | -0.014367 | -0.0035982 | 0.014374 | 0.0036004 | 6.4656e-06 | 2.2004e-06 | 0.021584 | 0.021584 | 0.021584 | 0.99045 | -0.067035 | 0.99091 | -0.063781 | 7.9941
5 | 0.00093017 | 0.00023141 | -0.00093014 | -0.00023165 | 2.4337e-08 | -2.4639e-07 | 0.0013989 | 0.0013989 | 0.0013989 | 0.98902 | -0.077174 | 0.989 | -0.077366 | 0.51813
6 | -0.018803 | -0.0047105 | 0.018817 | 0.0047155 | 1.4143e-05 | 5.0731e-06 | 0.028235 | 0.028235 | 0.028235 | 0.99091 | -0.063781 | 0.99168 | -0.058347 | 10.4574
7 | 0.00093014 | 0.00023165 | -0.00093008 | -0.00023225 | 5.8725e-08 | -5.9434e-07 | 0.0013989 | 0.0013992 | 0.0013992 | 0.989 | -0.077366 | 0.98893 | -0.077827 | 0.51821
8 | -0.00093 | -0.00023308 | 0.00093008 | 0.00023225 | 8.213e-08 | -8.3077e-07 | 0.0013995 | 0.0013992 | 0.0013995 | 0.98884 | -0.078467 | 0.98893 | -0.077827 | 0.51832
9 | -0.0050832 | -0.001274 | 0.0050837 | 0.001274 | 4.9812e-07 | 1.2784e-08 | 0.0076086 | 0.0076085 | 0.0076086 | 0.99411 | -0.041229 | 0.99421 | -0.040521 | 2.818
10 | -0.017516 | -0.0043899 | 0.017553 | 0.0044029 | 3.661e-05 | 1.2971e-05 | 0.026216 | 0.026216 | 0.026216 | 0.99421 | -0.040521 | 0.99636 | -0.025451 | 9.7098
11 | -0.062296 | -0.015633 | 0.062317 | 0.015641 | 2.0911e-05 | 7.9922e-06 | 0.093043 | 0.093043 | 0.093043 | 0.99636 | -0.025451 | 0.9967 | -0.023034 | 34.4603
12 | 0.041823 | 0.010498 | -0.041818 | -0.010496 | 5.0581e-06 | 1.9184e-06 | 0.062466 | 0.062466 | 0.062466 | 0.99636 | -0.025451 | 0.99623 | -0.026323 | 23.1357
13 | -0.002499 | -0.00062631 | 0.0024993 | 0.00062598 | 2.9465e-07 | -3.2443e-07 | 0.0037403 | 0.0037401 | 0.0037403 | 0.99419 | -0.040683 | 0.99431 | -0.039831 | 1.3853
14 | 0.029848 | 0.0074879 | -0.029827 | -0.0074801 | 2.1004e-05 | 7.8599e-06 | 0.044671 | 0.044671 | 0.044671 | 0.99431 | -0.039831 | 0.99359 | -0.044907 | 16.5447
15 | -0.032347 | -0.0081139 | 0.032382 | 0.0081271 | 3.4997e-05 | 1.315e-05 | 0.048411 | 0.048411 | 0.048411 | 0.99431 | -0.039831 | 0.99542 | -0.032037 | 17.9299
16 | 0.026321 | 0.0066014 | -0.026299 | -0.0065932 | 2.2241e-05 | 8.2574e-06 | 0.03942 | 0.03942 | 0.03942 | 0.99359 | -0.044907 | 0.99272 | -0.051007 | 14.6002
17 | -0.036608 | -0.0091863 | 0.036612 | 0.0091876 | 3.4769e-06 | 1.3131e-06 | 0.054729 | 0.054729 | 0.054729 | 0.99542 | -0.032037 | 0.99552 | -0.031353 | 20.2699
18 | 0.02217 | 0.0055583 | -0.022157 | -0.0055537 | 1.276e-05 | 4.6685e-06 | 0.033231 | 0.033231 | 0.033231 | 0.99272 | -0.051007 | 0.99213 | -0.055164 | 12.3079
19 | -0.040485 | -0.010158 | 0.040513 | 0.010169 | 2.8278e-05 | 1.0715e-05 | 0.060517 | 0.060517 | 0.060517 | 0.99552 | -0.031353 | 0.99623 | -0.026323 | 22.4138
20 | -0.066403 | -0.016665 | 0.066546 | 0.016719 | 0.00014234 | 5.4442e-05 | 0.099144 | 0.099144 | 0.099144 | 0.9967 | -0.023034 | 0.99891 | -0.0076255 | 36.7201
21 | -0.074427 | -0.018694 | 0.074506 | 0.018725 | 7.9002e-05 | 3.0251e-05 | 0.11088 | 0.11088 | 0.11088 | 0.99891 | -0.0076255 | 1 | 0 | 41.0681
22 | 0.019947 | 0.0050006 | -0.019936 | -0.0049965 | 1.127e-05 | 4.0658e-06 | 0.029682 | 0.029682 | 0.029682 | 1 | 0 | 0.99942 | -0.0040811 | 10.9933
23 | 0.01682 | 0.0042157 | -0.016817 | -0.0042146 | 2.9105e-06 | 1.022e-06 | 0.025043 | 0.025043 | 0.025043 | 0.99942 | -0.0040811 | 0.99924 | -0.0053311 | 9.2752
24 | 0.010167 | 0.0025482 | -0.010165 | -0.0025476 | 1.94e-06 | 5.6852e-07 | 0.01514 | 0.015141 | 0.015141 | 0.99924 | -0.0053311 | 0.99904 | -0.0067095 | 5.6076
25 | 0.0066499 | 0.0016665 | -0.0066486 | -0.0016663 | 1.2734e-06 | 2.1722e-07 | 0.0099026 | 0.0099027 | 0.0099027 | 0.99924 | -0.0053311 | 0.99904 | -0.0067146 | 3.6677
26 | 0.0019978 | 0.00050067 | -0.0019978 | -0.00050069 | 1.3148e-08 | -2.6103e-08 | 0.0029756 | 0.0029756 | 0.0029756 | 0.99904 | -0.0067146 | 0.99903 | -0.0067621 | 1.1021
27 | 0.0075175 | 0.001884 | -0.0075172 | -0.0018839 | 2.795e-07 | 6.0719e-08 | 0.011197 | 0.011197 | 0.011197 | 0.99904 | -0.0067095 | 0.999 | -0.0069781 | 4.147
28 | 0.0048946 | 0.0012267 | -0.0048944 | -0.0012267 | 2.1701e-07 | -2.1985e-09 | 0.0072905 | 0.0072906 | 0.0072906 | 0.999 | -0.0069781 | 0.99896 | -0.0072984 | 2.7002
29 | -0.022147 | -0.0055501 | 0.022157 | 0.0055537 | 9.7608e-06 | 3.5713e-06 | 0.033232 | 0.033231 | 0.033232 | 0.99168 | -0.058347 | 0.99213 | -0.055164 | 12.308

## res_trafo
| p_hv_mw | q_hv_mvar | p_lv_mw | q_lv_mvar | pl_mw | ql_mvar | i_hv_ka | i_lv_ka | vm_hv_pu | va_hv_degree | vm_lv_pu | va_lv_degree | loading_percent
0 | -4.4415e-16 | -7.6913e-16 | 0.00079998 | 7.4552e-08 | 0.00079998 | 7.4552e-08 | 2.564e-17 | 0.0011547 | 0.99998 | 149.9947 | 1 | 0 | 0.31999

## res_ext_grid
| p_mw | q_mvar
0 | 0.098108 | 0.024441

## res_load
| p_mw | q_mvar
0 | 0.0036009 | 0.00090247
1 | 0.0036317 | 0.00091018
2 | 0.0019193 | 0.00048102
3 | 0.0036837 | 0.00092323
4 | 0.00059154 | 0.00014825
5 | 0.0044291 | 0.00111
6 | 0.00093 | 0.00023308
7 | 0.0050832 | 0.001274
8 | 0.012433 | 0.0031159
9 | 0.0029199 | 0.00073179
10 | 0.002499 | 0.00062631
11 | 0.0035058 | 0.00087863
12 | 0.0042265 | 0.0010593
13 | 0.004129 | 0.0010348
14 | 0.0038728 | 0.00097061
15 | 0.0040869 | 0.0010243
16 | 0.0013049 | 0.00032703
17 | 0.0078809 | 0.0019751
18 | 0.0028555 | 0.00071566
19 | 0.0031157 | 0.00078086
20 | 0.0046508 | 0.0011656
21 | 0.0019978 | 0.00050069
22 | 0.0026478 | 0.00066359
23 | 0.0026226 | 0.00065728
24 | 0.0048944 | 0.0012267
25 | 0.00333 | 0.00083457

## dtypes
| element | column | dtype
0 | bus | name | object
1 | bus | vn_kv | float64
2 | bus | type | object
3 | bus | zone | object
4 | bus | in_service | bool
5 | load | name | object
6 | load | bus | uint32
7 | load | p_mw | float64
8 | load | q_mvar | float64
9 | load | const_z_percent | float64
10 | load | const_i_percent | float64
11 | load | sn_mva | float64
12 | load | scaling | float64
13 | load | in_service | bool
14 | load | type | object
15 | ext_grid | name | object
16 | ext_grid | bus | uint32
17 | ext_grid | vm_pu | float64
18 | ext_grid | va_degree | float64
19 | ext_grid | slack_weight | float64
20 | ext_grid | in_service | bool
21 | line | name | object
22 | line | std_type | object
23 | line | from_bus | uint32
24 | line | to_bus | uint32
25 | line | length_km | float64
26 | line | r_ohm_per_km | float64
27 | line | x_ohm_per_km | float64
28 | line | c_nf_per_km | float64
29 | line | g_us_per_km | float64
30 | line | max_i_ka | float64
31 | line | df | float64
32 | line | parallel | uint32
33 | line | type | object
34 | line | in_service | bool
35 | trafo | name | object
36 | trafo | std_type | object
37 | trafo | hv_bus | uint32
38 | trafo | lv_bus | uint32
39 | trafo | sn_mva | float64
40 | trafo | vn_hv_kv | float64
41 | trafo | vn_lv_kv | float64
42 | trafo | vk_percent | float64
43 | trafo | vkr_percent | float64
44 | trafo | pfe_kw | float64
45 | trafo | i0_percent | float64
46 | trafo | shift_degree | float64
47 | trafo | tap_side | object
48 | trafo | tap_neutral | int32
49 | trafo | tap_min | int32
50 | trafo | tap_max | int32
51 | trafo | tap_step_percent | float64
52 | trafo | tap_step_degree | float64
53 | trafo | tap_pos | int32
54 | trafo | tap_phase_shifter | bool
55 | trafo | parallel | uint32
56 | trafo | df | float64
57 | trafo | in_service | bool
58 | line_geodata | coords | object
59 | bus_geodata | x | float64
60 | bus_geodata | y | float64
61 | bus_geodata | coords | object
62 | res_bus | vm_pu | float64
63 | res_bus | va_degree | float64
64 | res_bus | p_mw | float64
65 | res_bus | q_mvar | float64
66 | res_line | p_from_mw | float64
67 | res_line | q_from_mvar | float64
68 | res_line | p_to_mw | float64
69 | res_line | q_to_mvar | float64
70 | res_line | pl_mw | float64
71 | res_line | ql_mvar | float64
72 | res_line | i_from_ka | float64
73 | res_line | i_to_ka | float64
74 | res_line | i_ka | float64
75 | res_line | vm_from_pu | float64
76 | res_line | va_from_degree | float64
77 | res_line | vm_to_pu | float64
78 | res_line | va_to_degree | float64
79 | res_line | loading_percent | float64
80 | res_trafo | p_hv_mw | float64
81 | res_trafo | q_hv_mvar | float64
82 | res_trafo | p_lv_mw | float64
83 | res_trafo | q_lv_mvar | float64
84 | res_trafo | pl_mw | float64
85 | res_trafo | ql_mvar | float64
86 | res_trafo | i_hv_ka | float64
87 | res_trafo | i_lv_ka | float64
88 | res_trafo | vm_hv_pu | float64
89 | res_trafo | va_hv_degree | float64
90 | res_trafo | vm_lv_pu | float64
91 | res_trafo | va_lv_degree | float64
92 | res_trafo | loading_percent | float64
93 | res_ext_grid | p_mw | float64
94 | res_ext_grid | q_mvar | float64
95 | res_load | p_mw | float64
96 | res_load | q_mvar | float64

## parameters
| version | format_version | converged | OPF_converged | name | f_hz | sn_mva
0 | 2.14.6 | 2.14.0 | TRUE | FALSE |  | 50 | 1