## bus
| name | vn_kv | type | zone | in_service
0 | bus_LV_1373-7_0_2_node_0 | 0.4 | n |  | TRUE
1 | bus_LV_1373-7_0_2_node_1 | 0.4 | n |  | TRUE
2 | bus_LV_1373-7_0_2_node_2 | 0.4 | n |  | TRUE
3 | bus_LV_1373-7_0_2_node_3 | 0.4 | n |  | TRUE
4 | bus_LV_1373-7_0_2_node_14 | 0.4 | n |  | TRUE
5 | bus_LV_1373-7_0_2_node_16 | 0.4 | n |  | TRUE
6 | bus_LV_1373-7_0_2_node_4 | 0.4 | n |  | TRUE
7 | bus_LV_1373-7_0_2_node_8 | 0.4 | n |  | TRUE
8 | bus_LV_1373-7_0_2_node_5 | 0.4 | n |  | TRUE
9 | bus_LV_1373-7_0_2_node_6 | 0.4 | n |  | TRUE
10 | bus_LV_1373-7_0_2_node_7 | 0.4 | n |  | TRUE
11 | bus_LV_1373-7_0_2_node_12 | 0.4 | n |  | TRUE
12 | bus_LV_1373-7_0_2_node_10 | 0.4 | n |  | TRUE
13 | bus_LV_1373-7_0_2_node_88 | 0.4 | n |  | TRUE
14 | bus_LV_1373-7_0_2_node_87 | 0.4 | n |  | TRUE
15 | bus_LV_1373-7_0_2_node_13 | 0.4 | n |  | TRUE
16 | bus_LV_1373-7_0_2_node_23 | 0.4 | n |  | TRUE
17 | bus_LV_1373-7_0_2_node_15 | 0.4 | n |  | TRUE
18 | bus_LV_1373-7_0_2_node_92 | 0.4 | n |  | TRUE
19 | bus_LV_1373-7_0_2_node_17 | 0.4 | n |  | TRUE
20 | bus_LV_1373-7_0_2_node_18 | 0.4 | n |  | TRUE
21 | bus_LV_1373-7_0_2_node_33 | 0.4 | n |  | TRUE
22 | bus_LV_1373-7_0_2_node_34 | 0.4 | n |  | TRUE
23 | bus_LV_1373-7_0_2_node_24 | 0.4 | n |  | TRUE
24 | bus_LV_1373-7_0_2_node_85 | 0.4 | n |  | TRUE
25 | bus_LV_1373-7_0_2_node_41 | 0.4 | n |  | TRUE
26 | bus_LV_1373-7_0_2_node_37 | 0.4 | n |  | TRUE
27 | bus_LV_1373-7_0_2_node_38 | 0.4 | n |  | TRUE
28 | bus_LV_1373-7_0_2_node_39 | 0.4 | n |  | TRUE
29 | bus_LV_1373-7_0_2_node_40 | 0.4 | n |  | TRUE
30 | bus_LV_1373-7_0_2_node_42 | 0.4 | n |  | TRUE
31 | bus_LV_1373-7_0_2_node_109 | 0.4 | n |  | TRUE
32 | bus_LV_1373-7_0_2_node_110 | 0.4 | n |  | TRUE
33 | bus_LV_1373-7_0_2_node_81 | 0.4 | n |  | TRUE
34 | bus_LV_1373-7_0_2_node_82 | 0.4 | n |  | TRUE
35 | bus_LV_1373-7_0_2_node_83 | 0.4 | n |  | TRUE
36 | bus_LV_1373-7_0_2_node_84 | 0.4 | n |  | TRUE
37 | bus_LV_1373-7_0_2_node_86 | 0.4 | n |  | TRUE
38 | bus_LV_1373-7_0_2_node_89 | 0.4 | n |  | TRUE
39 | bus_LV_1373-7_0_2_node_90 | 0.4 | n |  | TRUE
40 | bus_LV_1373-7_0_2_node_91 | 0.4 | n |  | TRUE
41 | bus_LV_1373-7_0_2_node_98 | 0.4 | n |  | TRUE
42 | bus_LV_1373-7_0_2_node_99 | 0.4 | n |  | TRUE
43 | bus_LV_1373-7_0_2_node_100 | 0.4 | n |  | TRUE
44 | bus_LV_1373-7_0_2_node_101 | 0.4 | n |  | TRUE
45 | bus_LV_1373-7_0_2_node_102 | 0.4 | n |  | TRUE
46 | bus_LV_1373-7_0_2_node_108 | 0.4 | n |  | TRUE
47 | bus_LV_1373-7_0_2_node_106 | 0.4 | n |  | TRUE
48 | bus_MV_0_node_33 | 20 | n |  | TRUE

## load
| name | bus | p_mw | q_mvar | const_z_percent | const_i_percent | sn_mva | scaling | in_service | type
0 | LV_1373-7_0_2_load_0 | 0 | 0.00088175 | 0.00022099 | 0 | 0 |  | 1 | TRUE | wye
1 | LV_1373-7_0_2_load_1 | 1 | 0.0019364 | 0.0004853 | 0 | 0 |  | 1 | TRUE | wye
2 | LV_1373-7_0_2_load_2 | 2 | 0.0029682 | 0.0007439 | 0 | 0 |  | 1 | TRUE | wye
3 | LV_1373-7_0_2_load_14 | 4 | 0.00020626 | 5.1693e-05 | 0 | 0 |  | 1 | TRUE | wye
4 | LV_1373-7_0_2_load_16 | 5 | 0.00087138 | 0.00021839 | 0 | 0 |  | 1 | TRUE | wye
5 | LV_1373-7_0_2_load_8 | 7 | 0.0091392 | 0.0022905 | 0 | 0 |  | 1 | TRUE | wye
6 | LV_1373-7_0_2_load_5 | 8 | 0.0034143 | 0.00085572 | 0 | 0 |  | 1 | TRUE | wye
7 | LV_1373-7_0_2_load_6 | 9 | 0.0022541 | 0.00056493 | 0 | 0 |  | 1 | TRUE | wye
8 | LV_1373-7_0_2_load_7 | 10 | 0.00075332 | 0.0001888 | 0 | 0 |  | 1 | TRUE | wye
9 | LV_1373-7_0_2_load_12 | 11 | 0.001661 | 0.00041628 | 0 | 0 |  | 1 | TRUE | wye
10 | LV_1373-7_0_2_load_88 | 13 | 0.00056444 | 0.00014146 | 0 | 0 |  | 1 | TRUE | wye
11 | LV_1373-7_0_2_load_87 | 14 | 0.00034409 | 8.6238e-05 | 0 | 0 |  | 1 | TRUE | wye
12 | LV_1373-7_0_2_load_23 | 16 | 0.0023673 | 0.0005933 | 0 | 0 |  | 1 | TRUE | wye
13 | LV_1373-7_0_2_load_15 | 17 | 0.0011036 | 0.00027659 | 0 | 0 |  | 1 | TRUE | wye
14 | LV_1373-7_0_2_load_92 | 18 | 0.00020509 | 5.1401e-05 | 0 | 0 |  | 1 | TRUE | wye
15 | LV_1373-7_0_2_load_17 | 19 | 0.00064589 | 0.00016188 | 0 | 0 |  | 1 | TRUE | wye
16 | LV_1373-7_0_2_load_33 | 21 | 0.0011884 | 0.00029783 | 0 | 0 |  | 1 | TRUE | wye
17 | LV_1373-7_0_2_load_34 | 22 | 0.00053992 | 0.00013532 | 0 | 0 |  | 1 | TRUE | wye
18 | LV_1373-7_0_2_load_24 | 23 | 0.0076855 | 0.0019262 | 0 | 0 |  | 1 | TRUE | wye
19 | LV_1373-7_0_2_load_85 | 24 | 0.0014865 | 0.00037254 | 0 | 0 |  | 1 | TRUE | wye
20 | LV_1373-7_0_2_load_41 | 25 | 0.002526 | 0.00063308 | 0 | 0 |  | 1 | TRUE | wye
21 | LV_1373-7_0_2_load_37 | 26 | 0.002241 | 0.00056166 | 0 | 0 |  | 1 | TRUE | wye
22 | LV_1373-7_0_2_load_38 | 27 | 0.001285 | 0.00032205 | 0 | 0 |  | 1 | TRUE | wye
23 | LV_1373-7_0_2_load_40 | 29 | 0.0012095 | 0.00030312 | 0 | 0 |  | 1 | TRUE | wye
24 | LV_1373-7_0_2_load_109 | 31 | 0.0013834 | 0.00034671 | 0 | 0 |  | 1 | TRUE | wye
25 | LV_1373-7_0_2_load_110 | 32 | 0.00090478 | 0.00022676 | 0 | 0 |  | 1 | TRUE | wye
26 | LV_1373-7_0_2_load_81 | 33 | 0.0014443 | 0.00036199 | 0 | 0 |  | 1 | TRUE | wye
27 | LV_1373-7_0_2_load_82 | 34 | 0.0012131 | 0.00030402 | 0 | 0 |  | 1 | TRUE | wye
28 | LV_1373-7_0_2_load_84 | 36 | 0.00081522 | 0.00020431 | 0 | 0 |  | 1 | TRUE | wye
29 | LV_1373-7_0_2_load_86 | 37 | 0.0018185 | 0.00045576 | 0 | 0 |  | 1 | TRUE | wye
30 | LV_1373-7_0_2_load_89 | 38 | 0.0015085 | 0.00037806 | 0 | 0 |  | 1 | TRUE | wye
31 | LV_1373-7_0_2_load_91 | 40 | 0.00077856 | 0.00019513 | 0 | 0 |  | 1 | TRUE | wye
32 | LV_1373-7_0_2_load_98 | 41 | 0.0020969 | 0.00052554 | 0 | 0 |  | 1 | TRUE | wye
33 | LV_1373-7_0_2_load_99 | 42 | 0.0015989 | 0.00040072 | 0 | 0 |  | 1 | TRUE | wye
34 | LV_1373-7_0_2_load_100 | 43 | 0.0022874 | 0.00057328 | 0 | 0 |  | 1 | TRUE | wye
35 | LV_1373-7_0_2_load_101 | 44 | 0.0022507 | 0.00056407 | 0 | 0 |  | 1 | TRUE | wye
36 | LV_1373-7_0_2_load_102 | 45 | 0.00077922 | 0.00019529 | 0 | 0 |  | 1 | TRUE | wye
37 | LV_1373-7_0_2_load_108 | 46 | 0.0013715 | 0.00034374 | 0 | 0 |  | 1 | TRUE | wye
38 | LV_1373-7_0_2_load_106 | 47 | 0.0016087 | 0.00040317 | 0 | 0 |  | 1 | TRUE | wye

## ext_grid
| name | bus | vm_pu | va_degree | slack_weight | in_service
0 |  | 21 | 1 | 0 | 1 | TRUE

## line
| name | std_type | from_bus | to_bus | length_km | r_ohm_per_km | x_ohm_per_km | c_nf_per_km | g_us_per_km | max_i_ka | df | parallel | type | in_service
0 | LV_1373-7_0_2_line_0 | NAYY 4x150 SE | 0 | 1 | 0.017244 | 0.208 | 0.08 | 261 | 0 | 0.27 | 1 | 1 | cs | TRUE
1 | LV_1373-7_0_2_line_1 | NAYY 4x150 SE | 0 | 2 | 0.043485 | 0.208 | 0.08 | 261 | 0 | 0.27 | 1 | 1 | cs | TRUE
2 | LV_1373-7_0_2_line_2 | NAYY 4x150 SE | 1 | 3 | 0.013936 | 0.208 | 0.08 | 261 | 0 | 0.27 | 1 | 1 | cs | TRUE
3 | LV_1373-7_0_2_line_3 | NAYY 4x150 SE | 2 | 4 | 0.10266 | 0.208 | 0.08 | 261 | 0 | 0.27 | 1 | 1 | cs | TRUE
4 | LV_1373-7_0_2_line_4 | NAYY 4x150 SE | 2 | 5 | 0.10762 | 0.208 | 0.08 | 261 | 0 | 0.27 | 1 | 1 | cs | TRUE
5 | LV_1373-7_0_2_line_5 | NAYY 4x150 SE | 3 | 6 | 0.004288 | 0.208 | 0.08 | 261 | 0 | 0.27 | 1 | 1 | cs | TRUE
6 | LV_1373-7_0_2_line_6 | NAYY 4x150 SE | 4 | 17 | 0.013321 | 0.208 | 0.08 | 261 | 0 | 0.27 | 1 | 1 | cs | TRUE
7 | LV_1373-7_0_2_line_7 | NAYY 4x150 SE | 5 | 19 | 0.03471 | 0.208 | 0.08 | 261 | 0 | 0.27 | 1 | 1 | cs | TRUE
8 | LV_1373-7_0_2_line_8 | NAYY 4x150 SE | 6 | 7 | 0.0061874 | 0.208 | 0.08 | 261 | 0 | 0.27 | 1 | 1 | cs | TRUE
9 | LV_1373-7_0_2_line_9 | NAYY 4x150 SE | 6 | 8 | 0.044745 | 0.208 | 0.08 | 261 | 0 | 0.27 | 1 | 1 | cs | TRUE
10 | LV_1373-7_0_2_line_10 | NAYY 4x150 SE | 8 | 9 | 0.024947 | 0.208 | 0.08 | 261 | 0 | 0.27 | 1 | 1 | cs | TRUE
11 | LV_1373-7_0_2_line_11 | NAYY 4x150 SE | 9 | 10 | 0.013403 | 0.208 | 0.08 | 261 | 0 | 0.27 | 1 | 1 | cs | TRUE
12 | LV_1373-7_0_2_line_12 | NAYY 4x150 SE | 10 | 11 | 0.012183 | 0.208 | 0.08 | 261 | 0 | 0.27 | 1 | 1 | cs | TRUE
13 | LV_1373-7_0_2_line_13 | NAYY 4x150 SE | 11 | 15 | 0.029109 | 0.208 | 0.08 | 261 | 0 | 0.27 | 1 | 1 | cs | TRUE
14 | LV_1373-7_0_2_line_14 | NAYY 4x150 SE | 12 | 13 | 0.075005 | 0.208 | 0.08 | 261 | 0 | 0.27 | 1 | 1 | cs | TRUE
15 | LV_1373-7_0_2_line_15 | NAYY 4x150 SE | 12 | 14 | 0.045285 | 0.208 | 0.08 | 261 | 0 | 0.27 | 1 | 1 | cs | TRUE
16 | LV_1373-7_0_2_line_16 | NAYY 4x150 SE | 13 | 38 | 0.011086 | 0.208 | 0.08 | 261 | 0 | 0.27 | 1 | 1 | cs | TRUE
17 | LV_1373-7_0_2_line_17 | NAYY 4x150 SE | 15 | 16 | 0.016076 | 0.208 | 0.08 | 261 | 0 | 0.27 | 1 | 1 | cs | TRUE
18 | LV_1373-7_0_2_line_18 | NAYY 4x150 SE | 16 | 23 | 0.02351 | 0.208 | 0.08 | 261 | 0 | 0.27 | 1 | 1 | cs | TRUE
19 | LV_1373-7_0_2_line_19 | NAYY 4x150 SE | 17 | 18 | 0.18362 | 0.208 | 0.08 | 261 | 0 | 0.27 | 1 | 1 | cs | TRUE
20 | LV_1373-7_0_2_line_20 | NAYY 4x150 SE | 18 | 39 | 0.0079238 | 0.208 | 0.08 | 261 | 0 | 0.27 | 1 | 1 | cs | TRUE
21 | LV_1373-7_0_2_line_21 | NAYY 4x150 SE | 19 | 20 | 0.010039 | 0.208 | 0.08 | 261 | 0 | 0.27 | 1 | 1 | cs | TRUE
22 | LV_1373-7_0_2_line_22 | NAYY 4x150 SE | 20 | 21 | 0.019974 | 0.208 | 0.08 | 261 | 0 | 0.27 | 1 | 1 | cs | TRUE
23 | LV_1373-7_0_2_line_23 | NAYY 4x150 SE | 20 | 22 | 0.019499 | 0.208 | 0.08 | 261 | 0 | 0.27 | 1 | 1 | cs | TRUE
24 | LV_1373-7_0_2_line_24 | NAYY 4x150 SE | 21 | 24 | 0.0060176 | 0.208 | 0.08 | 261 | 0 | 0.27 | 1 | 1 | cs | TRUE
25 | LV_1373-7_0_2_line_25 | NAYY 4x150 SE | 22 | 25 | 0.044253 | 0.208 | 0.08 | 261 | 0 | 0.27 | 1 | 1 | cs | TRUE
26 | LV_1373-7_0_2_line_26 | NAYY 4x150 SE | 24 | 35 | 0.0099433 | 0.208 | 0.08 | 261 | 0 | 0.27 | 1 | 1 | cs | TRUE
27 | LV_1373-7_0_2_line_27 | NAYY 4x150 SE | 25 | 28 | 0.019196 | 0.208 | 0.08 | 261 | 0 | 0.27 | 1 | 1 | cs | TRUE
28 | LV_1373-7_0_2_line_28 | NAYY 4x150 SE | 26 | 27 | 0.053373 | 0.208 | 0.08 | 261 | 0 | 0.27 | 1 | 1 | cs | TRUE
29 | LV_1373-7_0_2_line_29 | NAYY 4x150 SE | 26 | 28 | 0.036487 | 0.208 | 0.08 | 261 | 0 | 0.27 | 1 | 1 | cs | TRUE
30 | LV_1373-7_0_2_line_30 | NAYY 4x150 SE | 27 | 29 | 0.030891 | 0.208 | 0.08 | 261 | 0 | 0.27 | 1 | 1 | cs | TRUE
31 | LV_1373-7_0_2_line_31 | NAYY 4x150 SE | 28 | 30 | 0.023722 | 0.208 | 0.08 | 261 | 0 | 0.27 | 1 | 1 | cs | TRUE
32 | LV_1373-7_0_2_line_32 | NAYY 4x150 SE | 30 | 31 | 0.0091015 | 0.208 | 0.08 | 261 | 0 | 0.27 | 1 | 1 | cs | TRUE
33 | LV_1373-7_0_2_line_33 | NAYY 4x150 SE | 30 | 32 | 0.028853 | 0.208 | 0.08 | 261 | 0 | 0.27 | 1 | 1 | cs | TRUE
34 | LV_1373-7_0_2_line_34 | NAYY 4x150 SE | 31 | 46 | 0.025403 | 0.208 | 0.08 | 261 | 0 | 0.27 | 1 | 1 | cs | TRUE
35 | LV_1373-7_0_2_line_35 | NAYY 4x150 SE | 32 | 47 | 0.0015095 | 0.208 | 0.08 | 261 | 0 | 0.27 | 1 | 1 | cs | TRUE
36 | LV_1373-7_0_2_line_36 | NAYY 4x150 SE | 33 | 34 | 0.010646 | 0.208 | 0.08 | 261 | 0 | 0.27 | 1 | 1 | cs | TRUE
37 | LV_1373-7_0_2_line_37 | NAYY 4x150 SE | 34 | 35 | 0.020262 | 0.208 | 0.08 | 261 | 0 | 0.27 | 1 | 1 | cs | TRUE
38 | LV_1373-7_0_2_line_38 | NAYY 4x150 SE | 35 | 36 | 0.011585 | 0.208 | 0.08 | 261 | 0 | 0.27 | 1 | 1 | cs | TRUE
39 | LV_1373-7_0_2_line_39 | NAYY 4x150 SE | 36 | 37 | 0.0047933 | 0.208 | 0.08 | 261 | 0 | 0.27 | 1 | 1 | cs | TRUE
40 | LV_1373-7_0_2_line_40 | NAYY 4x150 SE | 38 | 39 | 0.0073514 | 0.208 | 0.08 | 261 | 0 | 0.27 | 1 | 1 | cs | TRUE
41 | LV_1373-7_0_2_line_41 | NAYY 4x150 SE | 39 | 40 | 0.031269 | 0.208 | 0.08 | 261 | 0 | 0.27 | 1 | 1 | cs | TRUE
42 | LV_1373-7_0_2_line_42 | NAYY 4x150 SE | 41 | 42 | 0.023018 | 0.208 | 0.08 | 261 | 0 | 0.27 | 1 | 1 | cs | TRUE
43 | LV_1373-7_0_2_line_43 | NAYY 4x150 SE | 41 | 43 | 0.0065265 | 0.208 | 0.08 | 261 | 0 | 0.27 | 1 | 1 | cs | TRUE
44 | LV_1373-7_0_2_line_44 | NAYY 4x150 SE | 42 | 44 | 0.0012098 | 0.208 | 0.08 | 261 | 0 | 0.27 | 1 | 1 | cs | TRUE
45 | LV_1373-7_0_2_line_45 | NAYY 4x150 SE | 43 | 45 | 0.018808 | 0.208 | 0.08 | 261 | 0 | 0.27 | 1 | 1 | cs | TRUE
46 | LV_1373-7_0_2_line_46 | NAYY 4x150 SE | 45 | 46 | 0.0092208 | 0.208 | 0.08 | 261 | 0 | 0.27 | 1 | 1 | cs | TRUE

## trafo
| name | std_type | hv_bus | lv_bus | sn_mva | vn_hv_kv | vn_lv_kv | vk_percent | vkr_percent | pfe_kw | i0_percent | shift_degree | tap_side | tap_neutral | tap_min | tap_max | tap_step_percent | tap_step_degree | tap_pos | tap_phase_shifter | parallel | df | in_service
0 | LV_1373-7_0_2_trafo_33 | 0.25 MVA 20/0.4 kV | 48 | 21 | 0.25 | 20 | 0.4 | 6 | 1.44 | 0.8 | 0.32 | 150 | hv | 0 | -2 | 2 | 2.5 | 0 | 0 | FALSE | 1 | 1 | TRUE

## line_geodata
| x0 | y0 | x1 | y1 | x2 | y2 | x3 | y3 | x4 | y4 | x5 | y5 | x6 | y6
0 | 2689667.3917 | 1211505.7073 | 2689665.1198 | 1211498.6813 | 2689661.9476 | 1211489.3461
1 | 2689677.8318 | 1211547.8386 | 2689673.1078 | 1211523.3845 | 2689667.3917 | 1211505.7073
2 | 2689657.4638 | 1211476.1512 | 2689661.9476 | 1211489.3461
3 | 2689677.8318 | 1211547.8386 | 2689768.16 | 1211596.6196
4 | 2689639.3358 | 1211648.3361 | 2689677.8318 | 1211547.8386
5 | 2689657.4638 | 1211476.1512 | 2689656.9426 | 1211471.8961
6 | 2689768.16 | 1211596.6196 | 2689771.4794 | 1211594.4114 | 2689776.627 | 1211593.2214 | 2689780.5232 | 1211594.3304
7 | 2689604.8143 | 1211647.2522 | 2689607.3642 | 1211647.7242 | 2689626.82 | 1211646.638 | 2689639.3358 | 1211648.3361
8 | 2689656.9426 | 1211471.8961 | 2689663.0671 | 1211471.0167
9 | 2689656.9426 | 1211471.8961 | 2689646.8169 | 1211472.0885 | 2689612.3013 | 1211469.4324
10 | 2689612.3013 | 1211469.4324 | 2689607.3138 | 1211469.0486 | 2689594.8875 | 1211469.1064 | 2689587.3997 | 1211469.7872
11 | 2689574.1256 | 1211471.6075 | 2689583.8681 | 1211470.1083 | 2689587.3997 | 1211469.7872
12 | 2689562.3299 | 1211474.6521 | 2689565.0321 | 1211473.9169 | 2689574.1256 | 1211471.6075 | 2689574.1256 | 1211471.6075
13 | 2689534.2416 | 1211482.2937 | 2689562.3299 | 1211474.6521
14 | 2689829.6451 | 1211376.5858 | 2689833.0658 | 1211379.5615 | 2689858.7701 | 1211403.6536 | 2689870.1421 | 1211418.0901 | 2689877.0243 | 1211433.4856
15 | 2689829.6451 | 1211376.5858 | 2689846.2145 | 1211353.7756 | 2689856.1642 | 1211339.878
16 | 2689877.0243 | 1211433.4856 | 2689878.2585 | 1211436.2467 | 2689883.6707 | 1211442.2212
17 | 2689534.2416 | 1211482.2937 | 2689532.7192 | 1211470.3073 | 2689532.7913 | 1211466.3149
18 | 2689532.7913 | 1211466.3149 | 2689533.2159 | 1211442.8088
19 | 2689780.5232 | 1211594.3304 | 2689893.3839 | 1211449.4935
20 | 2689891.0164 | 1211441.9316 | 2689893.3839 | 1211449.4935
21 | 2689594.9433 | 1211645.425 | 2689604.8143 | 1211647.2522
22 | 2689594.9433 | 1211645.425 | 2689577.3355 | 1211635.9954
23 | 2689594.9433 | 1211645.425 | 2689586.6012 | 1211663.0495
24 | 2689572.0307 | 1211633.1545 | 2689577.3355 | 1211635.9954
25 | 2689586.6012 | 1211663.0495 | 2689573.2576 | 1211691.2411 | 2689573.1069 | 1211704.3031
26 | 2689563.2652 | 1211628.4603 | 2689572.0307 | 1211633.1545
27 | 2689587.329 | 1211716.2024 | 2689579.8892 | 1211713.1665 | 2689573.1069 | 1211704.3031 | 2689573.1069 | 1211704.3031
28 | 2689622.7753 | 1211708.6353 | 2689635.476 | 1211705.2517 | 2689642.4758 | 1211705.2012 | 2689648.9196 | 1211709.2786 | 2689652.4288 | 1211715.958 | 2689651.1431 | 1211725.6563 | 2689646.4909 | 1211732.5006
29 | 2689587.329 | 1211716.2024 | 2689590.583 | 1211716.6071 | 2689599.3893 | 1211715.1829 | 2689610.7855 | 1211711.8296 | 2689622.7753 | 1211708.6353
30 | 2689646.4909 | 1211732.5006 | 2689629.1255 | 1211758.0482
31 | 2689582.1025 | 1211739.3394 | 2689587.329 | 1211716.2024
32 | 2689582.1025 | 1211739.3394 | 2689589.4192 | 1211742.4736 | 2689590.2258 | 1211743.2817
33 | 2689582.1025 | 1211739.3394 | 2689563.4411 | 1211740.6823 | 2689554.8983 | 1211746.1518
34 | 2689593.8678 | 1211765.9867 | 2689594.4941 | 1211765.3206 | 2689596.7338 | 1211756.3594 | 2689595.0865 | 1211748.1514 | 2689590.2258 | 1211743.2817
35 | 2689554.8983 | 1211746.1518 | 2689553.627 | 1211746.9657
36 | 2689548.8594 | 1211614.2112 | 2689543.7583 | 1211609.1657 | 2689542.0714 | 1211606.1322
37 | 2689563.2652 | 1211628.4603 | 2689548.8594 | 1211614.2112
38 | 2689563.2652 | 1211628.4603 | 2689555.4574 | 1211636.2594 | 2689555.0334 | 1211636.6084
39 | 2689551.333 | 1211639.6553 | 2689555.0334 | 1211636.6084
40 | 2689891.0164 | 1211441.9316 | 2689883.6707 | 1211442.2212
41 | 2689891.0164 | 1211441.9316 | 2689899.587 | 1211441.0491 | 2689906.4919 | 1211442.7765 | 2689910.7956 | 1211441.6184 | 2689919.6602 | 1211434.8474
42 | 2689571.0909 | 1211791.8221 | 2689564.4826 | 1211803.3843 | 2689561.6196 | 1211812.6531
43 | 2689571.0909 | 1211791.8221 | 2689573.4421 | 1211787.7084 | 2689574.6671 | 1211786.4056
44 | 2689561.2625 | 1211813.809 | 2689561.6196 | 1211812.6531
45 | 2689574.6671 | 1211786.4056 | 2689587.5512 | 1211772.7041
46 | 2689593.8678 | 1211765.9867 | 2689587.5512 | 1211772.7041

## bus_geodata
| x | y | coords
0 | 2689667.3917 | 1211505.7073
1 | 2689661.9476 | 1211489.3461
2 | 2689677.8318 | 1211547.8386
3 | 2689657.4638 | 1211476.1512
4 | 2689768.16 | 1211596.6196
5 | 2689639.3358 | 1211648.3361
6 | 2689656.9426 | 1211471.8961
7 | 2689663.0671 | 1211471.0167
8 | 2689612.3013 | 1211469.4324
9 | 2689587.3997 | 1211469.7872
10 | 2689574.1256 | 1211471.6075
11 | 2689562.3299 | 1211474.6521
12 | 2689829.6451 | 1211376.5858
13 | 2689877.0243 | 1211433.4856
14 | 2689856.1642 | 1211339.878
15 | 2689534.2416 | 1211482.2937
16 | 2689532.7913 | 1211466.3149
17 | 2689780.5232 | 1211594.3304
18 | 2689893.3839 | 1211449.4935
19 | 2689604.8143 | 1211647.2522
20 | 2689594.9433 | 1211645.425
21 | 2689577.3355 | 1211635.9954
22 | 2689586.6012 | 1211663.0495
23 | 2689533.2159 | 1211442.8088
24 | 2689572.0307 | 1211633.1545
25 | 2689573.1069 | 1211704.3031
26 | 2689622.7753 | 1211708.6353
27 | 2689646.4909 | 1211732.5006
28 | 2689587.329 | 1211716.2024
29 | 2689629.1255 | 1211758.0482
30 | 2689582.1025 | 1211739.3394
31 | 2689590.2258 | 1211743.2817
32 | 2689554.8983 | 1211746.1518
33 | 2689542.0714 | 1211606.1322
34 | 2689548.8594 | 1211614.2112
35 | 2689563.2652 | 1211628.4603
36 | 2689555.0334 | 1211636.6084
37 | 2689551.333 | 1211639.6553
38 | 2689883.6707 | 1211442.2212
39 | 2689891.0164 | 1211441.9316
40 | 2689919.6602 | 1211434.8474
41 | 2689571.0909 | 1211791.8221
42 | 2689561.6196 | 1211812.6531
43 | 2689574.6671 | 1211786.4056
44 | 2689561.2625 | 1211813.809
45 | 2689587.5512 | 1211772.7041
46 | 2689593.8678 | 1211765.9867
47 | 2689553.627 | 1211746.9657
48 | 2689577.3355 | 1211635.9954

## line_std_types
| c_nf_per_km | r_ohm_per_km | x_ohm_per_km | max_i_ka | type | q_mm2 | alpha | voltage_rating
NAYY 4x50 SE | 210 | 0.642 | 0.083 | 0.142 | cs | 50 | 0.00403 | LV
NAYY 4x120 SE | 264 | 0.225 | 0.08 | 0.242 | cs | 120 | 0.00403 | LV
NAYY 4x150 SE | 261 | 0.208 | 0.08 | 0.27 | cs | 150 | 0.00403 | LV
NA2XS2Y 1x95 RM/25 12/20 kV | 216 | 0.313 | 0.132 | 0.252 | cs | 95 | 0.00403 | MV
NA2XS2Y 1x185 RM/25 12/20 kV | 273 | 0.161 | 0.117 | 0.362 | cs | 185 | 0.00403 | MV
NA2XS2Y 1x240 RM/25 12/20 kV | 304 | 0.122 | 0.112 | 0.421 | cs | 240 | 0.00403 | MV
NA2XS2Y 1x95 RM/25 6/10 kV | 315 | 0.313 | 0.123 | 0.249 | cs | 95 | 0.00403 | MV
NA2XS2Y 1x185 RM/25 6/10 kV | 406 | 0.161 | 0.11 | 0.358 | cs | 185 | 0.00403 | MV
NA2XS2Y 1x240 RM/25 6/10 kV | 456 | 0.122 | 0.105 | 0.416 | cs | 240 | 0.00403 | MV
NA2XS2Y 1x150 RM/25 12/20 kV | 250 | 0.206 | 0.116 | 0.319 | cs | 150 | 0.00403 | MV
NA2XS2Y 1x120 RM/25 12/20 kV | 230 | 0.253 | 0.119 | 0.283 | cs | 120 | 0.00403 | MV
NA2XS2Y 1x70 RM/25 12/20 kV | 190 | 0.443 | 0.132 | 0.22 | cs | 70 | 0.00403 | MV
NA2XS2Y 1x150 RM/25 6/10 kV | 360 | 0.206 | 0.11 | 0.315 | cs | 150 | 0.00403 | MV
NA2XS2Y 1x120 RM/25 6/10 kV | 340 | 0.253 | 0.113 | 0.28 | cs | 120 | 0.00403 | MV
NA2XS2Y 1x70 RM/25 6/10 kV | 280 | 0.443 | 0.123 | 0.217 | cs | 70 | 0.00403 | MV
N2XS(FL)2Y 1x120 RM/35 64/110 kV | 112 | 0.153 | 0.166 | 0.366 | cs | 120 | 0.00393 | HV
N2XS(FL)2Y 1x185 RM/35 64/110 kV | 125 | 0.099 | 0.156 | 0.457 | cs | 185 | 0.00393 | HV
N2XS(FL)2Y 1x240 RM/35 64/110 kV | 135 | 0.075 | 0.149 | 0.526 | cs | 240 | 0.00393 | HV
N2XS(FL)2Y 1x300 RM/35 64/110 kV | 144 | 0.06 | 0.144 | 0.588 | cs | 300 | 0.00393 | HV
15-AL1/3-ST1A 0.4 | 11 | 1.8769 | 0.35 | 0.105 | ol | 16 | 0.00403 | LV
24-AL1/4-ST1A 0.4 | 11.25 | 1.2012 | 0.335 | 0.14 | ol | 24 | 0.00403 | LV
48-AL1/8-ST1A 0.4 | 12.2 | 0.5939 | 0.3 | 0.21 | ol | 48 | 0.00403 | LV
94-AL1/15-ST1A 0.4 | 13.2 | 0.306 | 0.29 | 0.35 | ol | 94 | 0.00403 | LV
34-AL1/6-ST1A 10.0 | 9.7 | 0.8342 | 0.36 | 0.17 | ol | 34 | 0.00403 | MV
48-AL1/8-ST1A 10.0 | 10.1 | 0.5939 | 0.35 | 0.21 | ol | 48 | 0.00403 | MV
70-AL1/11-ST1A 10.0 | 10.4 | 0.4132 | 0.339 | 0.29 | ol | 70 | 0.00403 | MV
94-AL1/15-ST1A 10.0 | 10.75 | 0.306 | 0.33 | 0.35 | ol | 94 | 0.00403 | MV
122-AL1/20-ST1A 10.0 | 11.1 | 0.2376 | 0.323 | 0.41 | ol | 122 | 0.00403 | MV
149-AL1/24-ST1A 10.0 | 11.25 | 0.194 | 0.315 | 0.47 | ol | 149 | 0.00403 | MV
34-AL1/6-ST1A 20.0 | 9.15 | 0.8342 | 0.382 | 0.17 | ol | 34 | 0.00403 | MV
48-AL1/8-ST1A 20.0 | 9.5 | 0.5939 | 0.372 | 0.21 | ol | 48 | 0.00403 | MV
70-AL1/11-ST1A 20.0 | 9.7 | 0.4132 | 0.36 | 0.29 | ol | 70 | 0.00403 | MV
94-AL1/15-ST1A 20.0 | 10 | 0.306 | 0.35 | 0.35 | ol | 94 | 0.00403 | MV
122-AL1/20-ST1A 20.0 | 10.3 | 0.2376 | 0.344 | 0.41 | ol | 122 | 0.00403 | MV
149-AL1/24-ST1A 20.0 | 10.5 | 0.194 | 0.337 | 0.47 | ol | 149 | 0.00403 | MV
184-AL1/30-ST1A 20.0 | 10.75 | 0.1571 | 0.33 | 0.535 | ol | 184 | 0.00403 | MV
243-AL1/39-ST1A 20.0 | 11 | 0.1188 | 0.32 | 0.645 | ol | 243 | 0.00403 | MV
48-AL1/8-ST1A 110.0 | 8 | 0.5939 | 0.46 | 0.21 | ol | 48 | 0.00403 | HV
70-AL1/11-ST1A 110.0 | 8.4 | 0.4132 | 0.45 | 0.29 | ol | 70 | 0.00403 | HV
94-AL1/15-ST1A 110.0 | 8.65 | 0.306 | 0.44 | 0.35 | ol | 94 | 0.00403 | HV
122-AL1/20-ST1A 110.0 | 8.5 | 0.2376 | 0.43 | 0.41 | ol | 122 | 0.00403 | HV
149-AL1/24-ST1A 110.0 | 8.75 | 0.194 | 0.41 | 0.47 | ol | 149 | 0.00403 | HV
184-AL1/30-ST1A 110.0 | 8.8 | 0.1571 | 0.4 | 0.535 | ol | 184 | 0.00403 | HV
243-AL1/39-ST1A 110.0 | 9 | 0.1188 | 0.39 | 0.645 | ol | 243 | 0.00403 | HV
305-AL1/39-ST1A 110.0 | 9.2 | 0.0949 | 0.38 | 0.74 | ol | 305 | 0.00403 | HV
490-AL1/64-ST1A 110.0 | 9.75 | 0.059 | 0.37 | 0.96 | ol | 490 | 0.00403 | HV
679-AL1/86-ST1A 110.0 | 9.95 | 0.042 | 0.36 | 1.15 | ol | 679 | 0.00403 | HV
490-AL1/64-ST1A 220.0 | 10 | 0.059 | 0.285 | 0.96 | ol | 490 | 0.00403 | HV
679-AL1/86-ST1A 220.0 | 11.7 | 0.042 | 0.275 | 1.15 | ol | 679 | 0.00403 | HV
490-AL1/64-ST1A 380.0 | 11 | 0.059 | 0.253 | 0.96 | ol | 490 | 0.00403 | HV
679-AL1/86-ST1A 380.0 | 14.6 | 0.042 | 0.25 | 1.15 | ol | 679 | 0.00403 | HV

## trafo_std_types
| i0_percent | pfe_kw | vkr_percent | sn_mva | vn_lv_kv | vn_hv_kv | vk_percent | shift_degree | vector_group | tap_side | tap_neutral | tap_min | tap_max | tap_step_degree | tap_step_percent | tap_phase_shifter
160 MVA 380/110 kV | 0.06 | 60 | 0.25 | 160 | 110 | 380 | 12.2 | 0 | Yy0 | hv | 0 | -9 | 9 | 0 | 1.5 | FALSE
100 MVA 220/110 kV | 0.06 | 55 | 0.26 | 100 | 110 | 220 | 12 | 0 | Yy0 | hv | 0 | -9 | 9 | 0 | 1.5 | FALSE
63 MVA 110/20 kV | 0.04 | 22 | 0.32 | 63 | 20 | 110 | 18 | 150 | YNd5 | hv | 0 | -9 | 9 | 0 | 1.5 | FALSE
40 MVA 110/20 kV | 0.05 | 18 | 0.34 | 40 | 20 | 110 | 16.2 | 150 | YNd5 | hv | 0 | -9 | 9 | 0 | 1.5 | FALSE
25 MVA 110/20 kV | 0.07 | 14 | 0.41 | 25 | 20 | 110 | 12 | 150 | YNd5 | hv | 0 | -9 | 9 | 0 | 1.5 | FALSE
63 MVA 110/10 kV | 0.04 | 22 | 0.32 | 63 | 10 | 110 | 18 | 150 | YNd5 | hv | 0 | -9 | 9 | 0 | 1.5 | FALSE
40 MVA 110/10 kV | 0.05 | 18 | 0.34 | 40 | 10 | 110 | 16.2 | 150 | YNd5 | hv | 0 | -9 | 9 | 0 | 1.5 | FALSE
25 MVA 110/10 kV | 0.07 | 14 | 0.41 | 25 | 10 | 110 | 12 | 150 | YNd5 | hv | 0 | -9 | 9 | 0 | 1.5 | FALSE
0.25 MVA 20/0.4 kV | 0.32 | 0.8 | 1.44 | 0.25 | 0.4 | 20 | 6 | 150 | Yzn5 | hv | 0 | -2 | 2 | 0 | 2.5 | FALSE
0.4 MVA 20/0.4 kV | 0.3375 | 1.35 | 1.425 | 0.4 | 0.4 | 20 | 6 | 150 | Dyn5 | hv | 0 | -2 | 2 | 0 | 2.5 | FALSE
0.63 MVA 20/0.4 kV | 0.2619 | 1.65 | 1.206 | 0.63 | 0.4 | 20 | 6 | 150 | Dyn5 | hv | 0 | -2 | 2 | 0 | 2.5 | FALSE
0.25 MVA 10/0.4 kV | 0.24 | 0.6 | 1.2 | 0.25 | 0.4 | 10 | 4 | 150 | Dyn5 | hv | 0 | -2 | 2 | 0 | 2.5 | FALSE
0.4 MVA 10/0.4 kV | 0.2375 | 0.95 | 1.325 | 0.4 | 0.4 | 10 | 4 | 150 | Dyn5 | hv | 0 | -2 | 2 | 0 | 2.5 | FALSE
0.63 MVA 10/0.4 kV | 0.1873 | 1.18 | 1.0794 | 0.63 | 0.4 | 10 | 4 | 150 | Dyn5 | hv | 0 | -2 | 2 | 0 | 2.5 | FALSE

## trafo3w_std_types
| sn_hv_mva | sn_mv_mva | sn_lv_mva | vn_hv_kv | vn_mv_kv | vn_lv_kv | vk_hv_percent | vk_mv_percent | vk_lv_percent | vkr_hv_percent | vkr_mv_percent | vkr_lv_percent | pfe_kw | i0_percent | shift_mv_degree | shift_lv_degree | vector_group | tap_side | tap_neutral | tap_min | tap_max | tap_step_percent
63/25/38 MVA 110/20/10 kV | 63 | 25 | 38 | 110 | 20 | 10 | 10.4 | 10.4 | 10.4 | 0.28 | 0.32 | 0.35 | 35 | 0.89 | 0 | 0 | YN0yn0yn0 | hv | 0 | -10 | 10 | 1.2
63/25/38 MVA 110/10/10 kV | 63 | 25 | 38 | 110 | 10 | 10 | 10.4 | 10.4 | 10.4 | 0.28 | 0.32 | 0.35 | 35 | 0.89 | 0 | 0 | YN0yn0yn0 | hv | 0 | -10 | 10 | 1.2

## fuse_std_types
| fuse_type | i_rated_a | t_avg | t_min | t_total | x_avg | x_min | x_total
HV 100A | HV 100A | 100 | 0 | [10.0, 3.64, 0.854, 0.281, 0.1, 0.0531, 0.022, 0.01] | [10.0, 4.267, 1.21, 0.403, 0.1, 0.058, 0.022, 0.01] | 0 | [300.0, 350.0, 450.0, 550.0, 700.0, 850.0, 1200.0, 1752.0] | [600.0, 700.0, 900.0, 1150.0, 1665.0, 2000.0, 3000.0, 4313.0]
HV 10A | HV 10A | 10 | 0 | [10.0, 1675.0, 0.344, 0.156, 0.1, 0.0417, 0.0171, 0.01] | [10.0, 1.3, 0.3, 0.155, 0.1, 0.0555, 0.023, 0.01] | 0 | [30.0, 32.0, 35.0, 37.0, 39.0, 50.0, 70.0, 88.0] | [60.0, 70.0, 80.0, 87.0, 94.0, 110.0, 150.0, 216.0]
HV 125A | HV 125A | 125 | 0 | [10.0, 1.82, 0.344, 0.1, 0.0467, 0.0269, 0.01] | [10.0, 2.478, 0.426, 0.1, 0.0427, 0.0211, 0.01] | 0 | [375.0, 500.0, 700.0, 925.0, 1200.0, 1500.0, 2341.0] | [750.0, 1000.0, 1500.0, 2200.0, 3000.0, 4000.0, 5765.0]
HV 160A | HV 160A | 160 | 0 | [10.0, 4.15, 1.03, 0.198, 0.1, 0.051, 0.0172, 0.01] | [10.0, 2.3, 0.734, 0.274, 0.1, 0.046, 0.0177, 0.01] | 0 | [480.0, 550.0, 700.0, 1000.0, 1260.0, 1600.0, 2500.0, 3227.0] | [960.0, 1300.0, 1700.0, 2200.0, 2996.0, 4000.0, 6000.0, 7946.0]
HV 16A | HV 16A | 16 | 0 | [10.0, 0.352, 0.164, 0.1, 0.0649, 0.0342, 0.01] | [10.0, 2.34, 0.722, 0.181, 0.1, 0.055, 0.0296, 0.01] | 0 | [48.0, 60.0, 65.0, 71.0, 80.0, 100.0, 162.0] | [96.0, 110.0, 125.0, 150.0, 168.0, 200.0, 250.0, 398.0]
HV 200A | HV 200A | 200 | 0 | [10.0, 4.267, 1.21, 0.403, 0.1, 0.058, 0.022, 0.01] | [10.0, 3.73, 1.654, 0.328, 0.1, 0.0531, 0.019, 0.01] | 0 | [600.0, 700.0, 900.0, 1150.0, 1665.0, 2000.0, 3000.0, 4313.0] | [1200.0, 1500.0, 1800.0, 2700.0, 3960.0, 5000.0, 7500.0, 10620.0]
HV 20A | HV 20A | 20 | 0 | [10.0, 1.3, 0.3, 0.155, 0.1, 0.0555, 0.023, 0.01] | [10.0, 1.3, 0.161, 0.1, 0.0611, 0.0399, 0.0141, 0.01] | 0 | [60.0, 70.0, 80.0, 87.0, 94.0, 110.0, 150.0, 216.0] | [120.0, 150.0, 200.0, 223.0, 260.0, 300.0, 450.0, 532.0]
HV 25A | HV 25A | 25 | 0 | [10.0, 2.512, 0.833, 0.299, 0.1, 0.0372, 0.0223, 0.01] | [10.0, 3.125, 0.597, 0.198, 0.1, 0.0378, 0.022, 0.01] | 0 | [75.0, 82.0, 90.0, 100.0, 124.0, 170.0, 200.0, 289.0] | [150.0, 170.0, 210.0, 250.0, 294.0, 400.0, 500.0, 711.0]
HV 31.5A | HV 31.5A | 31.5 | 0 | [10.0, 2.34, 0.722, 0.181, 0.1, 0.055, 0.0296, 0.01] | [10.0, 2.84, 0.368, 0.164, 0.1, 0.0621, 0.0378, 0.0195, 0.01] | 0 | [95.0, 110.0, 125.0, 150.0, 165.0, 200.0, 250.0, 390.0] | [189.0, 220.0, 300.0, 350.0, 393.0, 450.0, 530.0, 700.0, 960.0]
HV 40A | HV 40A | 40 | 0 | [10.0, 1.3, 0.161, 0.1, 0.0611, 0.0399, 0.0141, 0.01] | [10.0, 2.05, 0.369, 0.198, 0.1, 0.051, 0.0298, 0.01] | 0 | [120.0, 150.0, 200.0, 223.0, 260.0, 300.0, 450.0, 532.0] | [240.0, 300.0, 400.0, 450.0, 530.0, 650.0, 800.0, 1311.0]
HV 50A | HV 50A | 50 | 0 | [10.0, 3.215, 0.597, 0.198, 0.1, 0.0378, 0.022, 0.01] | [10.0, 3.64, 0.854, 0.281, 0.1, 0.0531, 0.022, 0.01] | 0 | [150.0, 170.0, 210.0, 250.0, 294.0, 400.0, 500.0, 711.0] | [300.0, 350.0, 450.0, 550.0, 700.0, 850.0, 1200.0, 1752.0]
HV 6.3A | HV 6.3A | 6.3 | 0 | [10.0, 1.39, 0.344, 0.168, 0.1, 0.056, 0.0263, 0.01] | [10.0, 1.711, 0.516, 0.198, 0.1, 0.0634, 0.0303, 0.01] | 0 | [19.0, 19.5, 20.4, 20.8, 22.0, 25.0, 32.0, 48.0] | [38.0, 40.0, 43.0, 48.0, 53.0, 60.0, 75.0, 118.0]
HV 63A | HV 63A | 63 | 0 | [10.0, 2.84, 0.368, 0.164, 0.1, 0.0621, 0.0378, 0.0195, 0.01] | [10.0, 1.82, 0.344, 0.1, 0.0467, 0.0269, 0.01] | 0 | [189.0, 220.0, 300.0, 350.0, 393.0, 450.0, 530.0, 700.0, 961.0] | [378.0, 500.0, 700.0, 934.0, 1200.0, 1500.0, 2366.0]
HV 80A | HV 80A | 80 | 0 | [10.0, 2.05, 0.369, 0.198, 0.1, 0.051, 0.0298, 0.01] | [10.0, 4.15, 1.03, 0.198, 0.1, 0.051, 0.0172, 0.01] | 0 | [240.0, 300.0, 400.0, 450.0, 530.0, 650.0, 800.0, 1311.0] | [480.0, 550.0, 700.0, 1000.0, 1260.0, 1600.0, 2500.0, 3227.0]
Siemens NH-1-100 | Siemens NH-1-100 | 100 | [5400.0, 2000.0, 400.0, 20.0, 1.0, 0.2, 0.012, 0.004] | 0 | 0 | [150.0, 190.0, 250.0, 430.0, 900.0, 1250.0, 2700.0, 3600.0] | 0 | 0
Siemens NH-1-125 | Siemens NH-1-125 | 125 | [4800.0, 120.0, 7.0, 0.1, 0.004] | 0 | 0 | [180.0, 400.0, 740.0, 2000.0, 4250.0] | 0 | 0
Siemens NH-1-16 | Siemens NH-1-16 | 16 | [4000.0, 400.0, 2.0, 0.1, 0.04, 0.01] | 0 | 0 | [26.0, 35.0, 75.0, 150.0, 200.0, 300.0] | 0 | 0
Siemens NH-1-160 | Siemens NH-1-160 | 160 | [4800.0, 120.0, 7.0, 0.1, 0.004] | 0 | 0 | [210.0, 500.0, 900.0, 2300.0, 5000.0] | 0 | 0
Siemens NH-1-25 | Siemens NH-1-25 | 25 | [4000.0, 1000.0, 10.0, 0.2, 0.02, 0.01] | 0 | 0 | [40.0, 50.0, 100.0, 210.0, 400.0, 500.0] | 0 | 0
Siemens NH-1-50 | Siemens NH-1-50 | 50 | [4000.0, 40.0, 4.0, 1.0, 0.02, 0.01] | 0 | 0 | [86.0, 200.0, 300.0, 400.0, 1000.0, 1280.0] | 0 | 0
Siemens NH-1-63 | Siemens NH-1-63 | 63 | [4000.0, 100.0, 10.0, 2.0, 0.04, 0.01] | 0 | 0 | [100.0, 200.0, 300.0, 400.0, 1000.0, 1500.0] | 0 | 0
Siemens NH-1-80 | Siemens NH-1-80 | 80 | [4800.0, 120.0, 7.0, 0.1, 0.01] | 0 | 0 | [150.58, 250.0, 450.0, 1150.0, 2470.0] | 0 | 0
Siemens NH-2-1000 | Siemens NH-2-1000 | 1000 | [4800.0, 120.0, 7.0, 0.1, 0.004] | 0 | 0 | [1900.0, 3500.0, 8400.0, 24000.0, 52000.0] | 0 | 0
Siemens NH-2-200 | Siemens NH-2-200 | 200 | [4800.0, 120.0, 7.0, 0.1, 0.004] | 0 | 0 | [280.0, 650.0, 1200.0, 3000.0, 7000.0] | 0 | 0
Siemens NH-2-224 | Siemens NH-2-224 | 224 | [4800.0, 120.0, 7.0, 0.2, 0.04, 0.004] | 0 | 0 | [400.0, 750.0, 1453.0, 3025.0, 4315.0, 7600.0] | 0 | 0
Siemens NH-2-250 | Siemens NH-2-250 | 250 | [4800.0, 120.0, 7.0, 0.1, 0.004] | 0 | 0 | [450.0, 800.0, 1650.0, 4000.0, 8500.0] | 0 | 0
Siemens NH-2-315 | Siemens NH-2-315 | 315 | [4800.0, 120.0, 7.0, 0.1, 0.004] | 0 | 0 | [550.0, 920.0, 1900.0, 5000.0, 11000.0] | 0 | 0
Siemens NH-2-355 | Siemens NH-2-355 | 355 | [4800.0, 120.0, 6.0, 0.1, 0.004] | 0 | 0 | [650.0, 1116.27, 2350.0, 5840.0, 12790.0] | 0 | 0
Siemens NH-2-400 | Siemens NH-2-400 | 400 | [4800.0, 120.0, 7.0, 0.1, 0.004] | 0 | 0 | [720.0, 1350.0, 2800.0, 6500.0, 15000.0] | 0 | 0
Siemens NH-2-425 | Siemens NH-2-425 | 425 | [4800.0, 120.0, 7.0, 0.1, 0.004] | 0 | 0 | [850.0, 1500.0, 3050.0, 7500.0, 16500.0] | 0 | 0
Siemens NH-2-630 | Siemens NH-2-630 | 630 | [4800.0, 120.0, 7.0, 0.1, 0.004] | 0 | 0 | [1200.0, 2000.0, 4800.0, 12000.0, 26000.0] | 0 | 0

## res_bus
| vm_pu | va_degree | p_mw | q_mvar
0 | 0.98796 | -0.084351 | 0.00088175 | 0.00022099
1 | 0.98723 | -0.089509 | 0.0019364 | 0.0004853
2 | 0.98985 | -0.070987 | 0.0029682 | 0.0007439
3 | 0.98668 | -0.093406 | 0 | 0
4 | 0.98915 | -0.075959 | 0.00020626 | 5.1693e-05
5 | 0.99573 | -0.029744 | 0.00087138 | 0.00021839
6 | 0.98651 | -0.094605 | 0 | 0
7 | 0.98643 | -0.095185 | 0.0091392 | 0.0022905
8 | 0.98533 | -0.10294 | 0.0034143 | 0.00085572
9 | 0.9848 | -0.10672 | 0.0022541 | 0.00056493
10 | 0.98456 | -0.10844 | 0.00075332 | 0.0001888
11 | 0.98435 | -0.10991 | 0.001661 | 0.00041628
12 | 0.98805 | -0.083817 | 0 | 0
13 | 0.98809 | -0.083547 | 0.00056444 | 0.00014146
14 | 0.98803 | -0.083977 | 0.00034409 | 8.6238e-05
15 | 0.98393 | -0.11293 | 0 | 0
16 | 0.98369 | -0.1146 | 0.0023673 | 0.0005933
17 | 0.98907 | -0.076575 | 0.0011036 | 0.00027659
18 | 0.98816 | -0.083 | 0.00020509 | 5.1401e-05
19 | 0.99766 | -0.016241 | 0.00064589 | 0.00016188
20 | 0.99823 | -0.01228 | 0 | 0
21 | 1 | 0 | -0.069587 | -0.017308
22 | 0.99762 | -0.016601 | 0.00053992 | 0.00013532
23 | 0.98343 | -0.11646 | 0.0076855 | 0.0019262
24 | 0.99994 | -0.00040742 | 0.0014865 | 0.00037254
25 | 0.99625 | -0.026188 | 0.002526 | 0.00063308
26 | 0.99548 | -0.031609 | 0.002241 | 0.00056166
27 | 0.99529 | -0.032953 | 0.001285 | 0.00032205
28 | 0.99573 | -0.029866 | 0 | 0
29 | 0.99524 | -0.03333 | 0.0012095 | 0.00030312
30 | 0.99524 | -0.033281 | 0 | 0
31 | 0.99509 | -0.034361 | 0.0013834 | 0.00034671
32 | 0.99514 | -0.034012 | 0.00090478 | 0.00022676
33 | 0.99977 | -0.0016247 | 0.0014443 | 0.00036199
34 | 0.99979 | -0.0014711 | 0.0012131 | 0.00030402
35 | 0.99987 | -0.00093311 | 0 | 0
36 | 0.99982 | -0.0012378 | 0.00081522 | 0.00020431
37 | 0.99981 | -0.0013249 | 0.0018185 | 0.00045576
38 | 0.9881 | -0.083443 | 0.0015085 | 0.00037806
39 | 0.98813 | -0.08326 | 0 | 0
40 | 0.98809 | -0.08351 | 0.00077856 | 0.00019513
41 | 0.99431 | -0.039817 | 0.0020969 | 0.00052554
42 | 0.99419 | -0.040712 | 0.0015989 | 0.00040072
43 | 0.99437 | -0.039425 | 0.0022874 | 0.00057328
44 | 0.99418 | -0.04074 | 0.0022507 | 0.00056407
45 | 0.99459 | -0.037862 | 0.00077922 | 0.00019529
46 | 0.99471 | -0.037023 | 0.0013715 | 0.00034374
47 | 0.99514 | -0.034037 | 0.0016087 | 0.00040317
48 | 0.99998 | 149.9947 | 0 | 0

## res_line
| p_from_mw | q_from_mvar | p_to_mw | q_to_mvar | pl_mw | ql_mvar | i_from_ka | i_to_ka | i_ka | vm_from_pu | va_from_degree | vm_to_pu | va_to_degree | loading_percent
0 | 0.029295 | 0.0073505 | -0.029274 | -0.0073427 | 2.095e-05 | 7.8372e-06 | 0.044125 | 0.044126 | 0.044126 | 0.98796 | -0.084351 | 0.98723 | -0.089509 | 16.3428
1 | -0.030176 | -0.0075715 | 0.030232 | 0.0075925 | 5.606e-05 | 2.1004e-05 | 0.045453 | 0.045453 | 0.045453 | 0.98796 | -0.084351 | 0.98985 | -0.070987 | 16.8346
2 | 0.027337 | 0.0068574 | -0.027323 | -0.0068519 | 1.4766e-05 | 5.5011e-06 | 0.041207 | 0.041207 | 0.041207 | 0.98723 | -0.089509 | 0.98668 | -0.093406 | 15.2618
3 | 0.0047174 | 0.0011771 | -0.0047142 | -0.0011772 | 3.22e-06 | -8.0197e-08 | 0.0070897 | 0.0070901 | 0.0070901 | 0.98985 | -0.070987 | 0.98915 | -0.075959 | 2.626
4 | -0.037918 | -0.0095135 | 0.038136 | 0.009596 | 0.00021822 | 8.2539e-05 | 0.057005 | 0.057004 | 0.057005 | 0.98985 | -0.070987 | 0.99573 | -0.029744 | 21.113
5 | 0.027323 | 0.0068519 | -0.027318 | -0.0068502 | 4.5434e-06 | 1.6927e-06 | 0.041207 | 0.041207 | 0.041207 | 0.98668 | -0.093406 | 0.98651 | -0.094605 | 15.2618
6 | 0.0045079 | 0.0011255 | -0.0045075 | -0.0011255 | 3.821e-07 | -2.4018e-08 | 0.0067799 | 0.0067799 | 0.0067799 | 0.98915 | -0.075959 | 0.98907 | -0.076575 | 2.5111
7 | -0.039008 | -0.0098144 | 0.039081 | 0.0098423 | 7.3633e-05 | 2.7868e-05 | 0.058307 | 0.058307 | 0.058307 | 0.99573 | -0.029744 | 0.99766 | -0.016241 | 21.5951
8 | 0.0091399 | 0.0022907 | -0.0091392 | -0.0022905 | 7.3383e-07 | 2.0325e-07 | 0.013786 | 0.013786 | 0.013786 | 0.98651 | -0.094605 | 0.98643 | -0.095185 | 5.1061
9 | 0.018178 | 0.0045595 | -0.018157 | -0.004552 | 2.0994e-05 | 7.5039e-06 | 0.027421 | 0.027421 | 0.027421 | 0.98651 | -0.094605 | 0.98533 | -0.10294 | 10.1558
10 | 0.014743 | 0.0036963 | -0.014735 | -0.0036936 | 7.7168e-06 | 2.6504e-06 | 0.022265 | 0.022265 | 0.022265 | 0.98533 | -0.10294 | 0.9848 | -0.10672 | 8.2462
11 | 0.012481 | 0.0031287 | -0.012478 | -0.0031277 | 2.9746e-06 | 9.7357e-07 | 0.018859 | 0.018859 | 0.018859 | 0.9848 | -0.10672 | 0.98456 | -0.10844 | 6.9847
12 | 0.011725 | 0.0029389 | -0.011722 | -0.0029381 | 2.3871e-06 | 7.6321e-07 | 0.01772 | 0.01772 | 0.01772 | 0.98456 | -0.10844 | 0.98435 | -0.10991 | 6.5631
13 | 0.010061 | 0.0025219 | -0.010057 | -0.0025206 | 4.2019e-06 | 1.2462e-06 | 0.015209 | 0.01521 | 0.01521 | 0.98435 | -0.10991 | 0.98393 | -0.11293 | 5.6332
14 | -0.0003441 | -8.5661e-05 | 0.00034411 | 8.4705e-05 | 1.2551e-08 | -9.5585e-07 | 0.00051802 | 0.00051768 | 0.00051802 | 0.98805 | -0.083817 | 0.98809 | -0.083547 | 0.19186
15 | 0.0003441 | 8.5661e-05 | -0.00034409 | -8.6238e-05 | 7.5858e-09 | -5.7706e-07 | 0.00051802 | 0.00051822 | 0.00051822 | 0.98805 | -0.083817 | 0.98803 | -0.083977 | 0.19193
16 | -0.00090856 | -0.00022617 | 0.00090857 | 0.00022603 | 1.2939e-08 | -1.3702e-07 | 0.0013677 | 0.0013676 | 0.0013677 | 0.98809 | -0.083547 | 0.9881 | -0.083443 | 0.50656
17 | 0.010057 | 0.0025206 | -0.010055 | -0.0025199 | 2.3206e-06 | 6.8839e-07 | 0.01521 | 0.01521 | 0.01521 | 0.98393 | -0.11293 | 0.98369 | -0.1146 | 5.6332
18 | 0.0076875 | 0.0019266 | -0.0076855 | -0.0019262 | 1.9838e-06 | 4.6463e-07 | 0.011629 | 0.011629 | 0.011629 | 0.98369 | -0.1146 | 0.98343 | -0.11646 | 4.307
19 | 0.0034039 | 0.0008489 | -0.0034009 | -0.0008501 | 3.0036e-06 | -1.1992e-06 | 0.0051196 | 0.0051204 | 0.0051204 | 0.98907 | -0.076575 | 0.98816 | -0.083 | 1.8965
20 | 0.0031958 | 0.0007987 | -0.0031957 | -0.00079876 | 1.1447e-07 | -5.7477e-08 | 0.0048116 | 0.0048116 | 0.0048116 | 0.98816 | -0.083 | 0.98813 | -0.08326 | 1.7821
21 | -0.039727 | -0.010004 | 0.039749 | 0.010012 | 2.2005e-05 | 8.3324e-06 | 0.05927 | 0.05927 | 0.05927 | 0.99766 | -0.016241 | 0.99823 | -0.01228 | 21.9518
22 | -0.061902 | -0.015569 | 0.062008 | 0.01561 | 0.00010617 | 4.0571e-05 | 0.092293 | 0.092293 | 0.092293 | 0.99823 | -0.01228 | 1 | 0 | 34.1826
23 | 0.022152 | 0.0055567 | -0.022139 | -0.0055518 | 1.3269e-05 | 4.8487e-06 | 0.033023 | 0.033023 | 0.033023 | 0.99823 | -0.01228 | 0.99762 | -0.016601 | 12.2309
24 | 0.0067787 | 0.0016982 | -0.0067783 | -0.0016982 | 3.8203e-07 | 6.7993e-08 | 0.010087 | 0.010087 | 0.010087 | 1 | 0 | 0.99994 | -0.00040742 | 3.7358
25 | 0.021599 | 0.0054165 | -0.021571 | -0.0054061 | 2.8663e-05 | 1.0447e-05 | 0.032218 | 0.032218 | 0.032218 | 0.99762 | -0.016601 | 0.99625 | -0.026188 | 11.9327
26 | 0.0052919 | 0.0013256 | -0.0052915 | -0.0013256 | 3.8475e-07 | 1.7556e-08 | 0.0078746 | 0.0078747 | 0.0078747 | 0.99994 | -0.00040742 | 0.99987 | -0.00093311 | 2.9165
27 | 0.019045 | 0.004773 | -0.019035 | -0.0047695 | 9.692e-06 | 3.4779e-06 | 0.028445 | 0.028445 | 0.028445 | 0.99625 | -0.026188 | 0.99573 | -0.029866 | 10.5353
28 | 0.002495 | 0.00062428 | -0.0024945 | -0.0006248 | 4.6317e-07 | -5.1563e-07 | 0.0037291 | 0.0037293 | 0.0037293 | 0.99548 | -0.031609 | 0.99529 | -0.032953 | 1.3812
29 | -0.004736 | -0.0011859 | 0.0047372 | 0.0011859 | 1.1409e-06 | -3.5677e-08 | 0.0070789 | 0.0070788 | 0.0070789 | 0.99548 | -0.031609 | 0.99573 | -0.029866 | 2.6218
30 | 0.0012095 | 0.00030274 | -0.0012095 | -0.00030312 | 6.3027e-08 | -3.7719e-07 | 0.0018082 | 0.0018083 | 0.0018083 | 0.99529 | -0.032953 | 0.99524 | -0.03333 | 0.66974
31 | 0.014298 | 0.0035836 | -0.014291 | -0.0035813 | 6.7579e-06 | 2.2908e-06 | 0.021367 | 0.021367 | 0.021367 | 0.99573 | -0.029866 | 0.99524 | -0.033281 | 7.9136
32 | 0.011777 | 0.0029517 | -0.011776 | -0.0029511 | 1.7609e-06 | 5.5903e-07 | 0.017609 | 0.017609 | 0.017609 | 0.99524 | -0.033281 | 0.99509 | -0.034361 | 6.5217
33 | 0.0025137 | 0.00062963 | -0.0025135 | -0.00062991 | 2.543e-07 | -2.7709e-07 | 0.0037582 | 0.0037583 | 0.0037583 | 0.99524 | -0.033281 | 0.99514 | -0.034012 | 1.392
34 | 0.010392 | 0.0026044 | -0.010388 | -0.0026033 | 3.828e-06 | 1.1424e-06 | 0.01554 | 0.01554 | 0.01554 | 0.99509 | -0.034361 | 0.99471 | -0.037023 | 5.7556
35 | 0.0016087 | 0.00040315 | -0.0016087 | -0.00040317 | 5.4501e-09 | -1.7515e-08 | 0.0024054 | 0.0024054 | 0.0024054 | 0.99514 | -0.034012 | 0.99514 | -0.034037 | 0.8909
36 | -0.0014443 | -0.00036199 | 0.0014444 | 0.00036186 | 3.0698e-08 | -1.278e-07 | 0.0021497 | 0.0021497 | 0.0021497 | 0.99977 | -0.0016247 | 0.99979 | -0.0014711 | 0.79619
37 | -0.0026574 | -0.00066588 | 0.0026576 | 0.00066569 | 1.9778e-07 | -1.8967e-07 | 0.0039551 | 0.003955 | 0.0039551 | 0.99979 | -0.0014711 | 0.99987 | -0.00093311 | 1.4649
38 | 0.0026338 | 0.0006599 | -0.0026337 | -0.00066001 | 1.1107e-07 | -1.0922e-07 | 0.0039196 | 0.0039197 | 0.0039197 | 0.99987 | -0.00093311 | 0.99982 | -0.0012378 | 1.4517
39 | 0.0018185 | 0.0004557 | -0.0018185 | -0.00045576 | 2.1909e-08 | -5.4436e-08 | 0.0027064 | 0.0027065 | 0.0027065 | 0.99982 | -0.0012378 | 0.99981 | -0.0013249 | 1.0024
40 | -0.0024171 | -0.00060409 | 0.0024171 | 0.00060402 | 6.0756e-08 | -7.0799e-08 | 0.0036393 | 0.0036393 | 0.0036393 | 0.9881 | -0.083443 | 0.98813 | -0.08326 | 1.3479
41 | 0.00077859 | 0.00019474 | -0.00077856 | -0.00019513 | 2.682e-08 | -3.9022e-07 | 0.0011723 | 0.0011725 | 0.0011725 | 0.98813 | -0.08326 | 0.98809 | -0.08351 | 0.43425
42 | 0.00385 | 0.00096466 | -0.0038495 | -0.00096477 | 4.7681e-07 | -1.1513e-07 | 0.0057616 | 0.0057617 | 0.0057617 | 0.99431 | -0.039817 | 0.99419 | -0.040712 | 2.1339
43 | -0.005947 | -0.0014902 | 0.0059473 | 0.0014902 | 3.2256e-07 | 3.9405e-08 | 0.0088997 | 0.0088997 | 0.0088997 | 0.99431 | -0.039817 | 0.99437 | -0.039425 | 3.2962
44 | 0.0022507 | 0.00056405 | -0.0022507 | -0.00056407 | 8.5665e-09 | -1.2393e-08 | 0.0033686 | 0.0033686 | 0.0033686 | 0.99419 | -0.040712 | 0.99418 | -0.04074 | 1.2476
45 | -0.0082347 | -0.0020635 | 0.0082365 | 0.002064 | 1.7821e-06 | 4.4139e-07 | 0.012323 | 0.012323 | 0.012323 | 0.99437 | -0.039425 | 0.99459 | -0.037862 | 4.5639
46 | -0.0090157 | -0.0022593 | 0.0090168 | 0.0022595 | 1.0468e-06 | 2.8294e-07 | 0.013488 | 0.013488 | 0.013488 | 0.99459 | -0.037862 | 0.99471 | -0.037023 | 4.9957

## res_trafo
| p_hv_mw | q_hv_mvar | p_lv_mw | q_lv_mvar | pl_mw | ql_mvar | i_hv_ka | i_lv_ka | vm_hv_pu | va_hv_degree | vm_lv_pu | va_lv_degree | loading_percent
0 | 2.5187e-16 | 8.8016e-16 | 0.00079998 | 7.4552e-08 | 0.00079998 | 7.4552e-08 | 2.6429e-17 | 0.0011547 | 0.99998 | 149.9947 | 1 | 0 | 0.31999

## res_ext_grid
| p_mw | q_mvar
0 | 0.070775 | 0.017606

## res_load
| p_mw | q_mvar
0 | 0.00088175 | 0.00022099
1 | 0.0019364 | 0.0004853
2 | 0.0029682 | 0.0007439
3 | 0.00020626 | 5.1693e-05
4 | 0.00087138 | 0.00021839
5 | 0.0091392 | 0.0022905
6 | 0.0034143 | 0.00085572
7 | 0.0022541 | 0.00056493
8 | 0.00075332 | 0.0001888
9 | 0.001661 | 0.00041628
10 | 0.00056444 | 0.00014146
11 | 0.00034409 | 8.6238e-05
12 | 0.0023673 | 0.0005933
13 | 0.0011036 | 0.00027659
14 | 0.00020509 | 5.1401e-05
15 | 0.00064589 | 0.00016188
16 | 0.0011884 | 0.00029783
17 | 0.00053992 | 0.00013532
18 | 0.0076855 | 0.0019262
19 | 0.0014865 | 0.00037254
20 | 0.002526 | 0.00063308
21 | 0.002241 | 0.00056166
22 | 0.001285 | 0.00032205
23 | 0.0012095 | 0.00030312
24 | 0.0013834 | 0.00034671
25 | 0.00090478 | 0.00022676
26 | 0.0014443 | 0.00036199
27 | 0.0012131 | 0.00030402
28 | 0.00081522 | 0.00020431
29 | 0.0018185 | 0.00045576
30 | 0.0015085 | 0.00037806
31 | 0.00077856 | 0.00019513
32 | 0.0020969 | 0.00052554
33 | 0.0015989 | 0.00040072
34 | 0.0022874 | 0.00057328
35 | 0.0022507 | 0.00056407
36 | 0.00077922 | 0.00019529
37 | 0.0013715 | 0.00034374
38 | 0.0016087 | 0.00040317

## dtypes
| element | column | dtype
0 | bus | name | object
1 | bus | vn_kv | float64
2 | bus | type | object
3 | bus | zone | object
4 | bus | in_service | bool
5 | load | name | object
6 | load | bus | uint32
7 | load | p_mw | float64
8 | load | q_mvar | float64
9 | load | const_z_percent | float64
10 | load | const_i_percent | float64
11 | load | sn_mva | float64
12 | load | scaling | float64
13 | load | in_service | bool
14 | load | type | object
15 | ext_grid | name | object
16 | ext_grid | bus | uint32
17 | ext_grid | vm_pu | float64
18 | ext_grid | va_degree | float64
19 | ext_grid | slack_weight | float64
20 | ext_grid | in_service | bool
21 | line | name | object
22 | line | std_type | object
23 | line | from_bus | uint32
24 | line | to_bus | uint32
25 | line | length_km | float64
26 | line | r_ohm_per_km | float64
27 | line | x_ohm_per_km | float64
28 | line | c_nf_per_km | float64
29 | line | g_us_per_km | float64
30 | line | max_i_ka | float64
31 | line | df | float64
32 | line | parallel | uint32
33 | line | type | object
34 | line | in_service | bool
35 | trafo | name | object
36 | trafo | std_type | object
37 | trafo | hv_bus | uint32
38 | trafo | lv_bus | uint32
39 | trafo | sn_mva | float64
40 | trafo | vn_hv_kv | float64
41 | trafo | vn_lv_kv | float64
42 | trafo | vk_percent | float64
43 | trafo | vkr_percent | float64
44 | trafo | pfe_kw | float64
45 | trafo | i0_percent | float64
46 | trafo | shift_degree | float64
47 | trafo | tap_side | object
48 | trafo | tap_neutral | int32
49 | trafo | tap_min | int32
50 | trafo | tap_max | int32
51 | trafo | tap_step_percent | float64
52 | trafo | tap_step_degree | float64
53 | trafo | tap_pos | int32
54 | trafo | tap_phase_shifter | bool
55 | trafo | parallel | uint32
56 | trafo | df | float64
57 | trafo | in_service | bool
58 | line_geodata | coords | object
59 | bus_geodata | x | float64
60 | bus_geodata | y | float64
61 | bus_geodata | coords | object
62 | res_bus | vm_pu | float64
63 | res_bus | va_degree | float64
64 | res_bus | p_mw | float64
65 | res_bus | q_mvar | float64
66 | res_line | p_from_mw | float64
67 | res_line | q_from_mvar | float64
68 | res_line | p_to_mw | float64
69 | res_line | q_to_mvar | float64
70 | res_line | pl_mw | float64
71 | res_line | ql_mvar | float64
72 | res_line | i_from_ka | float64
73 | res_line | i_to_ka | float64
74 | res_line | i_ka | float64
75 | res_line | vm_from_pu | float64
76 | res_line | va_from_degree | float64
77 | res_line | vm_to_pu | float64
78 | res_line | va_to_degree | float64
79 | res_line | loading_percent | float64
80 | res_trafo | p_hv_mw | float64
81 | res_trafo | q_hv_mvar | float64
82 | res_trafo | p_lv_mw | float64
83 | res_trafo | q_lv_mvar | float64
84 | res_trafo | pl_mw | float64
85 | res_trafo | ql_mvar | float64
86 | res_trafo | i_hv_ka | float64
87 | res_trafo | i_lv_ka | float64
88 | res_trafo | vm_hv_pu | float64
89 | res_trafo | va_hv_degree | float64
90 | res_trafo | vm_lv_pu | float64
91 | res_trafo | va_lv_degree | float64
92 | res_trafo | loading_percent | float64
93 | res_ext_grid | p_mw | float64
94 | res_ext_grid | q_mvar | float64
95 | res_load | p_mw | float64
96 | res_load | q_mvar | float64

## parameters
| version | format_version | converged | OPF_converged | name | f_hz | sn_mva
0 | 2.14.6 | 2.14.0 | TRUE | FALSE |  | 50 | 1