## bus
| name | vn_kv | type | zone | in_service
0 | bus_LV_1373-9_0_2_node_0 | 0.4 | n |  | TRUE
1 | bus_LV_1373-9_0_2_node_1 | 0.4 | n |  | TRUE
2 | bus_LV_1373-9_0_2_node_2 | 0.4 | n |  | TRUE
3 | bus_LV_1373-9_0_2_node_3 | 0.4 | n |  | TRUE
4 | bus_LV_1373-9_0_2_node_4 | 0.4 | n |  | TRUE
5 | bus_LV_1373-9_0_2_node_12 | 0.4 | n |  | TRUE
6 | bus_LV_1373-9_0_2_node_9 | 0.4 | n |  | TRUE
7 | bus_LV_1373-9_0_2_node_10 | 0.4 | n |  | TRUE
8 | bus_LV_1373-9_0_2_node_11 | 0.4 | n |  | TRUE
9 | bus_LV_1373-9_0_2_node_13 | 0.4 | n |  | TRUE
10 | bus_LV_1373-9_0_2_node_14 | 0.4 | n |  | TRUE
11 | bus_LV_1373-9_0_2_node_5 | 0.4 | n |  | TRUE
12 | bus_LV_1373-9_0_2_node_17 | 0.4 | n |  | TRUE
13 | bus_LV_1373-9_0_2_node_18 | 0.4 | n |  | TRUE
14 | bus_LV_1373-9_0_2_node_36 | 0.4 | n |  | TRUE
15 | bus_LV_1373-9_0_2_node_6 | 0.4 | n |  | TRUE
16 | bus_LV_1373-9_0_2_node_19 | 0.4 | n |  | TRUE
17 | bus_LV_1373-9_0_2_node_20 | 0.4 | n |  | TRUE
18 | bus_LV_1373-9_0_2_node_7 | 0.4 | n |  | TRUE
19 | bus_LV_1373-9_0_2_node_29 | 0.4 | n |  | TRUE
20 | bus_LV_1373-9_0_2_node_30 | 0.4 | n |  | TRUE
21 | bus_LV_1373-9_0_2_node_8 | 0.4 | n |  | TRUE
22 | bus_LV_1373-9_0_2_node_35 | 0.4 | n |  | TRUE
23 | bus_LV_1373-9_0_2_node_34 | 0.4 | n |  | TRUE
24 | bus_LV_1373-9_0_2_node_37 | 0.4 | n |  | TRUE
25 | bus_LV_1373-9_0_2_node_28 | 0.4 | n |  | TRUE
26 | bus_LV_1373-9_0_2_node_21 | 0.4 | n |  | TRUE
27 | bus_LV_1373-9_0_2_node_22 | 0.4 | n |  | TRUE
28 | bus_LV_1373-9_0_2_node_23 | 0.4 | n |  | TRUE
29 | bus_LV_1373-9_0_2_node_24 | 0.4 | n |  | TRUE
30 | bus_LV_1373-9_0_2_node_25 | 0.4 | n |  | TRUE
31 | bus_LV_1373-9_0_2_node_26 | 0.4 | n |  | TRUE
32 | bus_LV_1373-9_0_2_node_27 | 0.4 | n |  | TRUE
33 | bus_LV_1373-9_0_2_node_33 | 0.4 | n |  | TRUE
34 | bus_MV_127_0_node_87 | 20 | n |  | TRUE

## load
| name | bus | p_mw | q_mvar | const_z_percent | const_i_percent | sn_mva | scaling | in_service | type
0 | LV_1373-9_0_2_load_0 | 0 | 0.0054923 | 0.0013765 | 0 | 0 |  | 1 | TRUE | wye
1 | LV_1373-9_0_2_load_1 | 1 | 0.0099679 | 0.0024982 | 0 | 0 |  | 1 | TRUE | wye
2 | LV_1373-9_0_2_load_4 | 4 | 0.005684 | 0.0014246 | 0 | 0 |  | 1 | TRUE | wye
3 | LV_1373-9_0_2_load_12 | 5 | 0.011996 | 0.0030064 | 0 | 0 |  | 1 | TRUE | wye
4 | LV_1373-9_0_2_load_9 | 6 | 0.0072921 | 0.0018276 | 0 | 0 |  | 1 | TRUE | wye
5 | LV_1373-9_0_2_load_13 | 9 | 0.0039269 | 0.00098417 | 0 | 0 |  | 1 | TRUE | wye
6 | LV_1373-9_0_2_load_14 | 10 | 0.0043607 | 0.0010929 | 0 | 0 |  | 1 | TRUE | wye
7 | LV_1373-9_0_2_load_18 | 13 | 0.0091769 | 0.0023 | 0 | 0 |  | 1 | TRUE | wye
8 | LV_1373-9_0_2_load_36 | 14 | 0.0051745 | 0.0012969 | 0 | 0 |  | 1 | TRUE | wye
9 | LV_1373-9_0_2_load_6 | 15 | 0.0068991 | 0.0017291 | 0 | 0 |  | 1 | TRUE | wye
10 | LV_1373-9_0_2_load_19 | 16 | 0.0046232 | 0.0011587 | 0 | 0 |  | 1 | TRUE | wye
11 | LV_1373-9_0_2_load_20 | 17 | 0.007697 | 0.0019291 | 0 | 0 |  | 1 | TRUE | wye
12 | LV_1373-9_0_2_load_29 | 19 | 0.0042672 | 0.0010695 | 0 | 0 |  | 1 | TRUE | wye
13 | LV_1373-9_0_2_load_30 | 20 | 0.0043029 | 0.0010784 | 0 | 0 |  | 1 | TRUE | wye
14 | LV_1373-9_0_2_load_8 | 21 | 0.003965 | 0.00099373 | 0 | 0 |  | 1 | TRUE | wye
15 | LV_1373-9_0_2_load_35 | 22 | 0.0029735 | 0.00074522 | 0 | 0 |  | 1 | TRUE | wye
16 | LV_1373-9_0_2_load_34 | 23 | 0.0079376 | 0.0019894 | 0 | 0 |  | 1 | TRUE | wye
17 | LV_1373-9_0_2_load_37 | 24 | 0.0033735 | 0.00084549 | 0 | 0 |  | 1 | TRUE | wye
18 | LV_1373-9_0_2_load_28 | 25 | 0.0050282 | 0.0012602 | 0 | 0 |  | 1 | TRUE | wye
19 | LV_1373-9_0_2_load_21 | 26 | 0.0011874 | 0.0002976 | 0 | 0 |  | 1 | TRUE | wye
20 | LV_1373-9_0_2_load_22 | 27 | 0.0036554 | 0.00091614 | 0 | 0 |  | 1 | TRUE | wye
21 | LV_1373-9_0_2_load_23 | 28 | 0.0021682 | 0.00054339 | 0 | 0 |  | 1 | TRUE | wye
22 | LV_1373-9_0_2_load_24 | 29 | 0.012024 | 0.0030135 | 0 | 0 |  | 1 | TRUE | wye
23 | LV_1373-9_0_2_load_25 | 30 | 0.0024768 | 0.00062075 | 0 | 0 |  | 1 | TRUE | wye
24 | LV_1373-9_0_2_load_26 | 31 | 0.0071076 | 0.0017813 | 0 | 0 |  | 1 | TRUE | wye
25 | LV_1373-9_0_2_load_27 | 32 | 0.0060453 | 0.0015151 | 0 | 0 |  | 1 | TRUE | wye
26 | LV_1373-9_0_2_load_33 | 33 | 0.005272 | 0.0013213 | 0 | 0 |  | 1 | TRUE | wye

## ext_grid
| name | bus | vm_pu | va_degree | slack_weight | in_service
0 |  | 1 | 1 | 0 | 1 | TRUE

## line
| name | std_type | from_bus | to_bus | length_km | r_ohm_per_km | x_ohm_per_km | c_nf_per_km | g_us_per_km | max_i_ka | df | parallel | type | in_service
0 | LV_1373-9_0_2_line_0 | NAYY 4x150 SE | 0 | 1 | 0.020639 | 0.208 | 0.08 | 261 | 0 | 0.27 | 1 | 1 | cs | TRUE
1 | LV_1373-9_0_2_line_1 | NAYY 4x150 SE | 0 | 2 | 0.025713 | 0.208 | 0.08 | 261 | 0 | 0.27 | 1 | 1 | cs | TRUE
2 | LV_1373-9_0_2_line_2 | NAYY 4x150 SE | 1 | 3 | 0.029843 | 0.208 | 0.08 | 261 | 0 | 0.27 | 1 | 1 | cs | TRUE
3 | LV_1373-9_0_2_line_3 | NAYY 4x150 SE | 2 | 4 | 0.02401 | 0.208 | 0.08 | 261 | 0 | 0.27 | 1 | 1 | cs | TRUE
4 | LV_1373-9_0_2_line_4 | NAYY 4x150 SE | 2 | 5 | 0.036823 | 0.208 | 0.08 | 261 | 0 | 0.27 | 1 | 1 | cs | TRUE
5 | LV_1373-9_0_2_line_5 | NAYY 4x150 SE | 3 | 11 | 0.006096 | 0.208 | 0.08 | 261 | 0 | 0.27 | 1 | 1 | cs | TRUE
6 | LV_1373-9_0_2_line_6 | NAYY 4x150 SE | 4 | 15 | 0.023643 | 0.208 | 0.08 | 261 | 0 | 0.27 | 1 | 1 | cs | TRUE
7 | LV_1373-9_0_2_line_7 | NAYY 4x150 SE | 5 | 7 | 0.031552 | 0.208 | 0.08 | 261 | 0 | 0.27 | 1 | 1 | cs | TRUE
8 | LV_1373-9_0_2_line_8 | NAYY 4x150 SE | 6 | 7 | 0.023232 | 0.208 | 0.08 | 261 | 0 | 0.27 | 1 | 1 | cs | TRUE
9 | LV_1373-9_0_2_line_9 | NAYY 4x150 SE | 6 | 8 | 0.0091079 | 0.208 | 0.08 | 261 | 0 | 0.27 | 1 | 1 | cs | TRUE
10 | LV_1373-9_0_2_line_10 | NAYY 4x150 SE | 8 | 9 | 0.02438 | 0.208 | 0.08 | 261 | 0 | 0.27 | 1 | 1 | cs | TRUE
11 | LV_1373-9_0_2_line_11 | NAYY 4x150 SE | 8 | 10 | 0.020795 | 0.208 | 0.08 | 261 | 0 | 0.27 | 1 | 1 | cs | TRUE
12 | LV_1373-9_0_2_line_12 | NAYY 4x150 SE | 9 | 12 | 0.02574 | 0.208 | 0.08 | 261 | 0 | 0.27 | 1 | 1 | cs | TRUE
13 | LV_1373-9_0_2_line_13 | NAYY 4x150 SE | 11 | 16 | 0.013055 | 0.208 | 0.08 | 261 | 0 | 0.27 | 1 | 1 | cs | TRUE
14 | LV_1373-9_0_2_line_14 | NAYY 4x150 SE | 11 | 17 | 0.022712 | 0.208 | 0.08 | 261 | 0 | 0.27 | 1 | 1 | cs | TRUE
15 | LV_1373-9_0_2_line_15 | NAYY 4x150 SE | 12 | 13 | 0.0093213 | 0.208 | 0.08 | 261 | 0 | 0.27 | 1 | 1 | cs | TRUE
16 | LV_1373-9_0_2_line_16 | NAYY 4x150 SE | 13 | 14 | 0.02521 | 0.208 | 0.08 | 261 | 0 | 0.27 | 1 | 1 | cs | TRUE
17 | LV_1373-9_0_2_line_17 | NAYY 4x150 SE | 14 | 24 | 0.024584 | 0.208 | 0.08 | 261 | 0 | 0.27 | 1 | 1 | cs | TRUE
18 | LV_1373-9_0_2_line_18 | NAYY 4x150 SE | 15 | 18 | 0.037311 | 0.208 | 0.08 | 261 | 0 | 0.27 | 1 | 1 | cs | TRUE
19 | LV_1373-9_0_2_line_19 | NAYY 4x150 SE | 16 | 19 | 0.0063801 | 0.208 | 0.08 | 261 | 0 | 0.27 | 1 | 1 | cs | TRUE
20 | LV_1373-9_0_2_line_20 | NAYY 4x150 SE | 17 | 20 | 0.026754 | 0.208 | 0.08 | 261 | 0 | 0.27 | 1 | 1 | cs | TRUE
21 | LV_1373-9_0_2_line_21 | NAYY 4x150 SE | 18 | 21 | 0.029788 | 0.208 | 0.08 | 261 | 0 | 0.27 | 1 | 1 | cs | TRUE
22 | LV_1373-9_0_2_line_22 | NAYY 4x150 SE | 19 | 25 | 0.012972 | 0.208 | 0.08 | 261 | 0 | 0.27 | 1 | 1 | cs | TRUE
23 | LV_1373-9_0_2_line_23 | NAYY 4x150 SE | 21 | 22 | 0.016564 | 0.208 | 0.08 | 261 | 0 | 0.27 | 1 | 1 | cs | TRUE
24 | LV_1373-9_0_2_line_24 | NAYY 4x150 SE | 22 | 23 | 0.011962 | 0.208 | 0.08 | 261 | 0 | 0.27 | 1 | 1 | cs | TRUE
25 | LV_1373-9_0_2_line_25 | NAYY 4x150 SE | 23 | 33 | 0.012236 | 0.208 | 0.08 | 261 | 0 | 0.27 | 1 | 1 | cs | TRUE
26 | LV_1373-9_0_2_line_26 | NAYY 4x150 SE | 25 | 32 | 0.0045718 | 0.208 | 0.08 | 261 | 0 | 0.27 | 1 | 1 | cs | TRUE
27 | LV_1373-9_0_2_line_27 | NAYY 4x150 SE | 26 | 27 | 0.011565 | 0.208 | 0.08 | 261 | 0 | 0.27 | 1 | 1 | cs | TRUE
28 | LV_1373-9_0_2_line_28 | NAYY 4x150 SE | 26 | 28 | 0.0015911 | 0.208 | 0.08 | 261 | 0 | 0.27 | 1 | 1 | cs | TRUE
29 | LV_1373-9_0_2_line_29 | NAYY 4x150 SE | 27 | 29 | 0.0218 | 0.208 | 0.08 | 261 | 0 | 0.27 | 1 | 1 | cs | TRUE
30 | LV_1373-9_0_2_line_30 | NAYY 4x150 SE | 28 | 30 | 0.011223 | 0.208 | 0.08 | 261 | 0 | 0.27 | 1 | 1 | cs | TRUE
31 | LV_1373-9_0_2_line_31 | NAYY 4x150 SE | 30 | 31 | 0.010917 | 0.208 | 0.08 | 261 | 0 | 0.27 | 1 | 1 | cs | TRUE
32 | LV_1373-9_0_2_line_32 | NAYY 4x150 SE | 31 | 32 | 0.013996 | 0.208 | 0.08 | 261 | 0 | 0.27 | 1 | 1 | cs | TRUE

## trafo
| name | std_type | hv_bus | lv_bus | sn_mva | vn_hv_kv | vn_lv_kv | vk_percent | vkr_percent | pfe_kw | i0_percent | shift_degree | tap_side | tap_neutral | tap_min | tap_max | tap_step_percent | tap_step_degree | tap_pos | tap_phase_shifter | parallel | df | in_service
0 | LV_1373-9_0_2_trafo_1 | 0.25 MVA 20/0.4 kV | 34 | 1 | 0.25 | 20 | 0.4 | 6 | 1.44 | 0.8 | 0.32 | 150 | hv | 0 | -2 | 2 | 2.5 | 0 | 0 | FALSE | 1 | 1 | TRUE

## line_geodata
| x0 | y0 | x1 | y1 | x2 | y2 | x3 | y3 | x4 | y4
0 | 2689221.6519 | 1211777.2483 | 2689224.8538 | 1211785.8167 | 2689230.2583 | 1211795.9583
1 | 2689218.3859 | 1211751.8528 | 2689220.404 | 1211773.9088 | 2689221.6519 | 1211777.2483
2 | 2689245.298 | 1211821.7131 | 2689240.1958 | 1211812.2749 | 2689232.2898 | 1211799.7705 | 2689230.2583 | 1211795.9583
3 | 2689218.3859 | 1211751.8528 | 2689226.0695 | 1211749.7775 | 2689239.8366 | 1211741.5243
4 | 2689218.3859 | 1211751.8528 | 2689182.4502 | 1211759.8875
5 | 2689245.298 | 1211821.7131 | 2689247.722 | 1211827.3086
6 | 2689239.8366 | 1211741.5243 | 2689244.3273 | 1211738.8321 | 2689252.7286 | 1211736.5341 | 2689260.2742 | 1211730.4426
7 | 2689154.5753 | 1211774.6696 | 2689182.4502 | 1211759.8875
8 | 2689154.5753 | 1211774.6696 | 2689151.9327 | 1211780.6341 | 2689152.4996 | 1211790.4936 | 2689156.4976 | 1211796.0348
9 | 2689156.5893 | 1211805.1423 | 2689156.4976 | 1211796.0348
10 | 2689156.5893 | 1211805.1423 | 2689178.5844 | 1211815.6595
11 | 2689156.5893 | 1211805.1423 | 2689137.9138 | 1211795.9969
12 | 2689199.6096 | 1211829.9686 | 2689196.0377 | 1211825.9236 | 2689188.8982 | 1211820.5911 | 2689178.5844 | 1211815.6595
13 | 2689247.722 | 1211827.3086 | 2689249.142 | 1211831.9441 | 2689248.6209 | 1211840.1345
14 | 2689247.722 | 1211827.3086 | 2689258.4553 | 1211824.0448 | 2689269.0152 | 1211819.5068
15 | 2689199.6096 | 1211829.9686 | 2689190.289 | 1211830.0842
16 | 2689190.289 | 1211830.0842 | 2689180.9196 | 1211830.2005 | 2689165.3882 | 1211827.0906
17 | 2689165.3882 | 1211827.0906 | 2689151.4545 | 1211824.3006 | 2689141.2609 | 1211822.376
18 | 2689289.3056 | 1211707.0061 | 2689260.2742 | 1211730.4426
19 | 2689248.6209 | 1211840.1345 | 2689248.2158 | 1211846.5017
20 | 2689269.0152 | 1211819.5068 | 2689280.4064 | 1211814.6114 | 2689287.3748 | 1211812.0807 | 2689294.2977 | 1211812.5847 | 2689294.2977 | 1211812.5847
21 | 2689289.3056 | 1211707.0061 | 2689294.1282 | 1211713.8051 | 2689307.7577 | 1211730.3708
22 | 2689247.0559 | 1211859.4202 | 2689248.0092 | 1211849.7501 | 2689248.2158 | 1211846.5017
23 | 2689314.6379 | 1211745.0082 | 2689313.9625 | 1211740.1863 | 2689311.3091 | 1211734.6873 | 2689307.7577 | 1211730.3708
24 | 2689316.2972 | 1211756.8543 | 2689314.6379 | 1211745.0082
25 | 2689317.9946 | 1211768.9725 | 2689316.2972 | 1211756.8543
26 | 2689247.0559 | 1211859.4202 | 2689246.6073 | 1211863.97
27 | 2689210.0926 | 1211887.7573 | 2689218.6475 | 1211888.2366 | 2689221.5814 | 1211887.6285
28 | 2689223.1394 | 1211887.3055 | 2689221.5814 | 1211887.6285
29 | 2689188.5347 | 1211884.767 | 2689202.9456 | 1211887.3568 | 2689210.0926 | 1211887.7573
30 | 2689223.1394 | 1211887.3055 | 2689231.004 | 1211885.6753 | 2689233.6104 | 1211883.8345
31 | 2689233.6104 | 1211883.8345 | 2689239.6214 | 1211879.589 | 2689241.5642 | 1211876.6085
32 | 2689241.5642 | 1211876.6085 | 2689246.038 | 1211869.7451 | 2689246.6073 | 1211863.97

## bus_geodata
| x | y | coords
0 | 2689221.6519 | 1211777.2483
1 | 2689230.2583 | 1211795.9583
2 | 2689218.3859 | 1211751.8528
3 | 2689245.298 | 1211821.7131
4 | 2689239.8366 | 1211741.5243
5 | 2689182.4502 | 1211759.8875
6 | 2689156.4976 | 1211796.0348
7 | 2689154.5753 | 1211774.6696
8 | 2689156.5893 | 1211805.1423
9 | 2689178.5844 | 1211815.6595
10 | 2689137.9138 | 1211795.9969
11 | 2689247.722 | 1211827.3086
12 | 2689199.6096 | 1211829.9686
13 | 2689190.289 | 1211830.0842
14 | 2689165.3882 | 1211827.0906
15 | 2689260.2742 | 1211730.4426
16 | 2689248.6209 | 1211840.1345
17 | 2689269.0152 | 1211819.5068
18 | 2689289.3056 | 1211707.0061
19 | 2689248.2158 | 1211846.5017
20 | 2689294.2977 | 1211812.5847
21 | 2689307.7577 | 1211730.3708
22 | 2689314.6379 | 1211745.0082
23 | 2689316.2972 | 1211756.8543
24 | 2689141.2609 | 1211822.376
25 | 2689247.0559 | 1211859.4202
26 | 2689221.5814 | 1211887.6285
27 | 2689210.0926 | 1211887.7573
28 | 2689223.1394 | 1211887.3055
29 | 2689188.5347 | 1211884.767
30 | 2689233.6104 | 1211883.8345
31 | 2689241.5642 | 1211876.6085
32 | 2689246.6073 | 1211863.97
33 | 2689317.9946 | 1211768.9725
34 | 2689245.298 | 1211821.7131

## line_std_types
| c_nf_per_km | r_ohm_per_km | x_ohm_per_km | max_i_ka | type | q_mm2 | alpha | voltage_rating
NAYY 4x50 SE | 210 | 0.642 | 0.083 | 0.142 | cs | 50 | 0.00403 | LV
NAYY 4x120 SE | 264 | 0.225 | 0.08 | 0.242 | cs | 120 | 0.00403 | LV
NAYY 4x150 SE | 261 | 0.208 | 0.08 | 0.27 | cs | 150 | 0.00403 | LV
NA2XS2Y 1x95 RM/25 12/20 kV | 216 | 0.313 | 0.132 | 0.252 | cs | 95 | 0.00403 | MV
NA2XS2Y 1x185 RM/25 12/20 kV | 273 | 0.161 | 0.117 | 0.362 | cs | 185 | 0.00403 | MV
NA2XS2Y 1x240 RM/25 12/20 kV | 304 | 0.122 | 0.112 | 0.421 | cs | 240 | 0.00403 | MV
NA2XS2Y 1x95 RM/25 6/10 kV | 315 | 0.313 | 0.123 | 0.249 | cs | 95 | 0.00403 | MV
NA2XS2Y 1x185 RM/25 6/10 kV | 406 | 0.161 | 0.11 | 0.358 | cs | 185 | 0.00403 | MV
NA2XS2Y 1x240 RM/25 6/10 kV | 456 | 0.122 | 0.105 | 0.416 | cs | 240 | 0.00403 | MV
NA2XS2Y 1x150 RM/25 12/20 kV | 250 | 0.206 | 0.116 | 0.319 | cs | 150 | 0.00403 | MV
NA2XS2Y 1x120 RM/25 12/20 kV | 230 | 0.253 | 0.119 | 0.283 | cs | 120 | 0.00403 | MV
NA2XS2Y 1x70 RM/25 12/20 kV | 190 | 0.443 | 0.132 | 0.22 | cs | 70 | 0.00403 | MV
NA2XS2Y 1x150 RM/25 6/10 kV | 360 | 0.206 | 0.11 | 0.315 | cs | 150 | 0.00403 | MV
NA2XS2Y 1x120 RM/25 6/10 kV | 340 | 0.253 | 0.113 | 0.28 | cs | 120 | 0.00403 | MV
NA2XS2Y 1x70 RM/25 6/10 kV | 280 | 0.443 | 0.123 | 0.217 | cs | 70 | 0.00403 | MV
N2XS(FL)2Y 1x120 RM/35 64/110 kV | 112 | 0.153 | 0.166 | 0.366 | cs | 120 | 0.00393 | HV
N2XS(FL)2Y 1x185 RM/35 64/110 kV | 125 | 0.099 | 0.156 | 0.457 | cs | 185 | 0.00393 | HV
N2XS(FL)2Y 1x240 RM/35 64/110 kV | 135 | 0.075 | 0.149 | 0.526 | cs | 240 | 0.00393 | HV
N2XS(FL)2Y 1x300 RM/35 64/110 kV | 144 | 0.06 | 0.144 | 0.588 | cs | 300 | 0.00393 | HV
15-AL1/3-ST1A 0.4 | 11 | 1.8769 | 0.35 | 0.105 | ol | 16 | 0.00403 | LV
24-AL1/4-ST1A 0.4 | 11.25 | 1.2012 | 0.335 | 0.14 | ol | 24 | 0.00403 | LV
48-AL1/8-ST1A 0.4 | 12.2 | 0.5939 | 0.3 | 0.21 | ol | 48 | 0.00403 | LV
94-AL1/15-ST1A 0.4 | 13.2 | 0.306 | 0.29 | 0.35 | ol | 94 | 0.00403 | LV
34-AL1/6-ST1A 10.0 | 9.7 | 0.8342 | 0.36 | 0.17 | ol | 34 | 0.00403 | MV
48-AL1/8-ST1A 10.0 | 10.1 | 0.5939 | 0.35 | 0.21 | ol | 48 | 0.00403 | MV
70-AL1/11-ST1A 10.0 | 10.4 | 0.4132 | 0.339 | 0.29 | ol | 70 | 0.00403 | MV
94-AL1/15-ST1A 10.0 | 10.75 | 0.306 | 0.33 | 0.35 | ol | 94 | 0.00403 | MV
122-AL1/20-ST1A 10.0 | 11.1 | 0.2376 | 0.323 | 0.41 | ol | 122 | 0.00403 | MV
149-AL1/24-ST1A 10.0 | 11.25 | 0.194 | 0.315 | 0.47 | ol | 149 | 0.00403 | MV
34-AL1/6-ST1A 20.0 | 9.15 | 0.8342 | 0.382 | 0.17 | ol | 34 | 0.00403 | MV
48-AL1/8-ST1A 20.0 | 9.5 | 0.5939 | 0.372 | 0.21 | ol | 48 | 0.00403 | MV
70-AL1/11-ST1A 20.0 | 9.7 | 0.4132 | 0.36 | 0.29 | ol | 70 | 0.00403 | MV
94-AL1/15-ST1A 20.0 | 10 | 0.306 | 0.35 | 0.35 | ol | 94 | 0.00403 | MV
122-AL1/20-ST1A 20.0 | 10.3 | 0.2376 | 0.344 | 0.41 | ol | 122 | 0.00403 | MV
149-AL1/24-ST1A 20.0 | 10.5 | 0.194 | 0.337 | 0.47 | ol | 149 | 0.00403 | MV
184-AL1/30-ST1A 20.0 | 10.75 | 0.1571 | 0.33 | 0.535 | ol | 184 | 0.00403 | MV
243-AL1/39-ST1A 20.0 | 11 | 0.1188 | 0.32 | 0.645 | ol | 243 | 0.00403 | MV
48-AL1/8-ST1A 110.0 | 8 | 0.5939 | 0.46 | 0.21 | ol | 48 | 0.00403 | HV
70-AL1/11-ST1A 110.0 | 8.4 | 0.4132 | 0.45 | 0.29 | ol | 70 | 0.00403 | HV
94-AL1/15-ST1A 110.0 | 8.65 | 0.306 | 0.44 | 0.35 | ol | 94 | 0.00403 | HV
122-AL1/20-ST1A 110.0 | 8.5 | 0.2376 | 0.43 | 0.41 | ol | 122 | 0.00403 | HV
149-AL1/24-ST1A 110.0 | 8.75 | 0.194 | 0.41 | 0.47 | ol | 149 | 0.00403 | HV
184-AL1/30-ST1A 110.0 | 8.8 | 0.1571 | 0.4 | 0.535 | ol | 184 | 0.00403 | HV
243-AL1/39-ST1A 110.0 | 9 | 0.1188 | 0.39 | 0.645 | ol | 243 | 0.00403 | HV
305-AL1/39-ST1A 110.0 | 9.2 | 0.0949 | 0.38 | 0.74 | ol | 305 | 0.00403 | HV
490-AL1/64-ST1A 110.0 | 9.75 | 0.059 | 0.37 | 0.96 | ol | 490 | 0.00403 | HV
679-AL1/86-ST1A 110.0 | 9.95 | 0.042 | 0.36 | 1.15 | ol | 679 | 0.00403 | HV
490-AL1/64-ST1A 220.0 | 10 | 0.059 | 0.285 | 0.96 | ol | 490 | 0.00403 | HV
679-AL1/86-ST1A 220.0 | 11.7 | 0.042 | 0.275 | 1.15 | ol | 679 | 0.00403 | HV
490-AL1/64-ST1A 380.0 | 11 | 0.059 | 0.253 | 0.96 | ol | 490 | 0.00403 | HV
679-AL1/86-ST1A 380.0 | 14.6 | 0.042 | 0.25 | 1.15 | ol | 679 | 0.00403 | HV

## trafo_std_types
| i0_percent | pfe_kw | vkr_percent | sn_mva | vn_lv_kv | vn_hv_kv | vk_percent | shift_degree | vector_group | tap_side | tap_neutral | tap_min | tap_max | tap_step_degree | tap_step_percent | tap_phase_shifter
160 MVA 380/110 kV | 0.06 | 60 | 0.25 | 160 | 110 | 380 | 12.2 | 0 | Yy0 | hv | 0 | -9 | 9 | 0 | 1.5 | FALSE
100 MVA 220/110 kV | 0.06 | 55 | 0.26 | 100 | 110 | 220 | 12 | 0 | Yy0 | hv | 0 | -9 | 9 | 0 | 1.5 | FALSE
63 MVA 110/20 kV | 0.04 | 22 | 0.32 | 63 | 20 | 110 | 18 | 150 | YNd5 | hv | 0 | -9 | 9 | 0 | 1.5 | FALSE
40 MVA 110/20 kV | 0.05 | 18 | 0.34 | 40 | 20 | 110 | 16.2 | 150 | YNd5 | hv | 0 | -9 | 9 | 0 | 1.5 | FALSE
25 MVA 110/20 kV | 0.07 | 14 | 0.41 | 25 | 20 | 110 | 12 | 150 | YNd5 | hv | 0 | -9 | 9 | 0 | 1.5 | FALSE
63 MVA 110/10 kV | 0.04 | 22 | 0.32 | 63 | 10 | 110 | 18 | 150 | YNd5 | hv | 0 | -9 | 9 | 0 | 1.5 | FALSE
40 MVA 110/10 kV | 0.05 | 18 | 0.34 | 40 | 10 | 110 | 16.2 | 150 | YNd5 | hv | 0 | -9 | 9 | 0 | 1.5 | FALSE
25 MVA 110/10 kV | 0.07 | 14 | 0.41 | 25 | 10 | 110 | 12 | 150 | YNd5 | hv | 0 | -9 | 9 | 0 | 1.5 | FALSE
0.25 MVA 20/0.4 kV | 0.32 | 0.8 | 1.44 | 0.25 | 0.4 | 20 | 6 | 150 | Yzn5 | hv | 0 | -2 | 2 | 0 | 2.5 | FALSE
0.4 MVA 20/0.4 kV | 0.3375 | 1.35 | 1.425 | 0.4 | 0.4 | 20 | 6 | 150 | Dyn5 | hv | 0 | -2 | 2 | 0 | 2.5 | FALSE
0.63 MVA 20/0.4 kV | 0.2619 | 1.65 | 1.206 | 0.63 | 0.4 | 20 | 6 | 150 | Dyn5 | hv | 0 | -2 | 2 | 0 | 2.5 | FALSE
0.25 MVA 10/0.4 kV | 0.24 | 0.6 | 1.2 | 0.25 | 0.4 | 10 | 4 | 150 | Dyn5 | hv | 0 | -2 | 2 | 0 | 2.5 | FALSE
0.4 MVA 10/0.4 kV | 0.2375 | 0.95 | 1.325 | 0.4 | 0.4 | 10 | 4 | 150 | Dyn5 | hv | 0 | -2 | 2 | 0 | 2.5 | FALSE
0.63 MVA 10/0.4 kV | 0.1873 | 1.18 | 1.0794 | 0.63 | 0.4 | 10 | 4 | 150 | Dyn5 | hv | 0 | -2 | 2 | 0 | 2.5 | FALSE

## trafo3w_std_types
| sn_hv_mva | sn_mv_mva | sn_lv_mva | vn_hv_kv | vn_mv_kv | vn_lv_kv | vk_hv_percent | vk_mv_percent | vk_lv_percent | vkr_hv_percent | vkr_mv_percent | vkr_lv_percent | pfe_kw | i0_percent | shift_mv_degree | shift_lv_degree | vector_group | tap_side | tap_neutral | tap_min | tap_max | tap_step_percent
63/25/38 MVA 110/20/10 kV | 63 | 25 | 38 | 110 | 20 | 10 | 10.4 | 10.4 | 10.4 | 0.28 | 0.32 | 0.35 | 35 | 0.89 | 0 | 0 | YN0yn0yn0 | hv | 0 | -10 | 10 | 1.2
63/25/38 MVA 110/10/10 kV | 63 | 25 | 38 | 110 | 10 | 10 | 10.4 | 10.4 | 10.4 | 0.28 | 0.32 | 0.35 | 35 | 0.89 | 0 | 0 | YN0yn0yn0 | hv | 0 | -10 | 10 | 1.2

## fuse_std_types
| fuse_type | i_rated_a | t_avg | t_min | t_total | x_avg | x_min | x_total
HV 100A | HV 100A | 100 | 0 | [10.0, 3.64, 0.854, 0.281, 0.1, 0.0531, 0.022, 0.01] | [10.0, 4.267, 1.21, 0.403, 0.1, 0.058, 0.022, 0.01] | 0 | [300.0, 350.0, 450.0, 550.0, 700.0, 850.0, 1200.0, 1752.0] | [600.0, 700.0, 900.0, 1150.0, 1665.0, 2000.0, 3000.0, 4313.0]
HV 10A | HV 10A | 10 | 0 | [10.0, 1675.0, 0.344, 0.156, 0.1, 0.0417, 0.0171, 0.01] | [10.0, 1.3, 0.3, 0.155, 0.1, 0.0555, 0.023, 0.01] | 0 | [30.0, 32.0, 35.0, 37.0, 39.0, 50.0, 70.0, 88.0] | [60.0, 70.0, 80.0, 87.0, 94.0, 110.0, 150.0, 216.0]
HV 125A | HV 125A | 125 | 0 | [10.0, 1.82, 0.344, 0.1, 0.0467, 0.0269, 0.01] | [10.0, 2.478, 0.426, 0.1, 0.0427, 0.0211, 0.01] | 0 | [375.0, 500.0, 700.0, 925.0, 1200.0, 1500.0, 2341.0] | [750.0, 1000.0, 1500.0, 2200.0, 3000.0, 4000.0, 5765.0]
HV 160A | HV 160A | 160 | 0 | [10.0, 4.15, 1.03, 0.198, 0.1, 0.051, 0.0172, 0.01] | [10.0, 2.3, 0.734, 0.274, 0.1, 0.046, 0.0177, 0.01] | 0 | [480.0, 550.0, 700.0, 1000.0, 1260.0, 1600.0, 2500.0, 3227.0] | [960.0, 1300.0, 1700.0, 2200.0, 2996.0, 4000.0, 6000.0, 7946.0]
HV 16A | HV 16A | 16 | 0 | [10.0, 0.352, 0.164, 0.1, 0.0649, 0.0342, 0.01] | [10.0, 2.34, 0.722, 0.181, 0.1, 0.055, 0.0296, 0.01] | 0 | [48.0, 60.0, 65.0, 71.0, 80.0, 100.0, 162.0] | [96.0, 110.0, 125.0, 150.0, 168.0, 200.0, 250.0, 398.0]
HV 200A | HV 200A | 200 | 0 | [10.0, 4.267, 1.21, 0.403, 0.1, 0.058, 0.022, 0.01] | [10.0, 3.73, 1.654, 0.328, 0.1, 0.0531, 0.019, 0.01] | 0 | [600.0, 700.0, 900.0, 1150.0, 1665.0, 2000.0, 3000.0, 4313.0] | [1200.0, 1500.0, 1800.0, 2700.0, 3960.0, 5000.0, 7500.0, 10620.0]
HV 20A | HV 20A | 20 | 0 | [10.0, 1.3, 0.3, 0.155, 0.1, 0.0555, 0.023, 0.01] | [10.0, 1.3, 0.161, 0.1, 0.0611, 0.0399, 0.0141, 0.01] | 0 | [60.0, 70.0, 80.0, 87.0, 94.0, 110.0, 150.0, 216.0] | [120.0, 150.0, 200.0, 223.0, 260.0, 300.0, 450.0, 532.0]
HV 25A | HV 25A | 25 | 0 | [10.0, 2.512, 0.833, 0.299, 0.1, 0.0372, 0.0223, 0.01] | [10.0, 3.125, 0.597, 0.198, 0.1, 0.0378, 0.022, 0.01] | 0 | [75.0, 82.0, 90.0, 100.0, 124.0, 170.0, 200.0, 289.0] | [150.0, 170.0, 210.0, 250.0, 294.0, 400.0, 500.0, 711.0]
HV 31.5A | HV 31.5A | 31.5 | 0 | [10.0, 2.34, 0.722, 0.181, 0.1, 0.055, 0.0296, 0.01] | [10.0, 2.84, 0.368, 0.164, 0.1, 0.0621, 0.0378, 0.0195, 0.01] | 0 | [95.0, 110.0, 125.0, 150.0, 165.0, 200.0, 250.0, 390.0] | [189.0, 220.0, 300.0, 350.0, 393.0, 450.0, 530.0, 700.0, 960.0]
HV 40A | HV 40A | 40 | 0 | [10.0, 1.3, 0.161, 0.1, 0.0611, 0.0399, 0.0141, 0.01] | [10.0, 2.05, 0.369, 0.198, 0.1, 0.051, 0.0298, 0.01] | 0 | [120.0, 150.0, 200.0, 223.0, 260.0, 300.0, 450.0, 532.0] | [240.0, 300.0, 400.0, 450.0, 530.0, 650.0, 800.0, 1311.0]
HV 50A | HV 50A | 50 | 0 | [10.0, 3.215, 0.597, 0.198, 0.1, 0.0378, 0.022, 0.01] | [10.0, 3.64, 0.854, 0.281, 0.1, 0.0531, 0.022, 0.01] | 0 | [150.0, 170.0, 210.0, 250.0, 294.0, 400.0, 500.0, 711.0] | [300.0, 350.0, 450.0, 550.0, 700.0, 850.0, 1200.0, 1752.0]
HV 6.3A | HV 6.3A | 6.3 | 0 | [10.0, 1.39, 0.344, 0.168, 0.1, 0.056, 0.0263, 0.01] | [10.0, 1.711, 0.516, 0.198, 0.1, 0.0634, 0.0303, 0.01] | 0 | [19.0, 19.5, 20.4, 20.8, 22.0, 25.0, 32.0, 48.0] | [38.0, 40.0, 43.0, 48.0, 53.0, 60.0, 75.0, 118.0]
HV 63A | HV 63A | 63 | 0 | [10.0, 2.84, 0.368, 0.164, 0.1, 0.0621, 0.0378, 0.0195, 0.01] | [10.0, 1.82, 0.344, 0.1, 0.0467, 0.0269, 0.01] | 0 | [189.0, 220.0, 300.0, 350.0, 393.0, 450.0, 530.0, 700.0, 961.0] | [378.0, 500.0, 700.0, 934.0, 1200.0, 1500.0, 2366.0]
HV 80A | HV 80A | 80 | 0 | [10.0, 2.05, 0.369, 0.198, 0.1, 0.051, 0.0298, 0.01] | [10.0, 4.15, 1.03, 0.198, 0.1, 0.051, 0.0172, 0.01] | 0 | [240.0, 300.0, 400.0, 450.0, 530.0, 650.0, 800.0, 1311.0] | [480.0, 550.0, 700.0, 1000.0, 1260.0, 1600.0, 2500.0, 3227.0]
Siemens NH-1-100 | Siemens NH-1-100 | 100 | [5400.0, 2000.0, 400.0, 20.0, 1.0, 0.2, 0.012, 0.004] | 0 | 0 | [150.0, 190.0, 250.0, 430.0, 900.0, 1250.0, 2700.0, 3600.0] | 0 | 0
Siemens NH-1-125 | Siemens NH-1-125 | 125 | [4800.0, 120.0, 7.0, 0.1, 0.004] | 0 | 0 | [180.0, 400.0, 740.0, 2000.0, 4250.0] | 0 | 0
Siemens NH-1-16 | Siemens NH-1-16 | 16 | [4000.0, 400.0, 2.0, 0.1, 0.04, 0.01] | 0 | 0 | [26.0, 35.0, 75.0, 150.0, 200.0, 300.0] | 0 | 0
Siemens NH-1-160 | Siemens NH-1-160 | 160 | [4800.0, 120.0, 7.0, 0.1, 0.004] | 0 | 0 | [210.0, 500.0, 900.0, 2300.0, 5000.0] | 0 | 0
Siemens NH-1-25 | Siemens NH-1-25 | 25 | [4000.0, 1000.0, 10.0, 0.2, 0.02, 0.01] | 0 | 0 | [40.0, 50.0, 100.0, 210.0, 400.0, 500.0] | 0 | 0
Siemens NH-1-50 | Siemens NH-1-50 | 50 | [4000.0, 40.0, 4.0, 1.0, 0.02, 0.01] | 0 | 0 | [86.0, 200.0, 300.0, 400.0, 1000.0, 1280.0] | 0 | 0
Siemens NH-1-63 | Siemens NH-1-63 | 63 | [4000.0, 100.0, 10.0, 2.0, 0.04, 0.01] | 0 | 0 | [100.0, 200.0, 300.0, 400.0, 1000.0, 1500.0] | 0 | 0
Siemens NH-1-80 | Siemens NH-1-80 | 80 | [4800.0, 120.0, 7.0, 0.1, 0.01] | 0 | 0 | [150.58, 250.0, 450.0, 1150.0, 2470.0] | 0 | 0
Siemens NH-2-1000 | Siemens NH-2-1000 | 1000 | [4800.0, 120.0, 7.0, 0.1, 0.004] | 0 | 0 | [1900.0, 3500.0, 8400.0, 24000.0, 52000.0] | 0 | 0
Siemens NH-2-200 | Siemens NH-2-200 | 200 | [4800.0, 120.0, 7.0, 0.1, 0.004] | 0 | 0 | [280.0, 650.0, 1200.0, 3000.0, 7000.0] | 0 | 0
Siemens NH-2-224 | Siemens NH-2-224 | 224 | [4800.0, 120.0, 7.0, 0.2, 0.04, 0.004] | 0 | 0 | [400.0, 750.0, 1453.0, 3025.0, 4315.0, 7600.0] | 0 | 0
Siemens NH-2-250 | Siemens NH-2-250 | 250 | [4800.0, 120.0, 7.0, 0.1, 0.004] | 0 | 0 | [450.0, 800.0, 1650.0, 4000.0, 8500.0] | 0 | 0
Siemens NH-2-315 | Siemens NH-2-315 | 315 | [4800.0, 120.0, 7.0, 0.1, 0.004] | 0 | 0 | [550.0, 920.0, 1900.0, 5000.0, 11000.0] | 0 | 0
Siemens NH-2-355 | Siemens NH-2-355 | 355 | [4800.0, 120.0, 6.0, 0.1, 0.004] | 0 | 0 | [650.0, 1116.27, 2350.0, 5840.0, 12790.0] | 0 | 0
Siemens NH-2-400 | Siemens NH-2-400 | 400 | [4800.0, 120.0, 7.0, 0.1, 0.004] | 0 | 0 | [720.0, 1350.0, 2800.0, 6500.0, 15000.0] | 0 | 0
Siemens NH-2-425 | Siemens NH-2-425 | 425 | [4800.0, 120.0, 7.0, 0.1, 0.004] | 0 | 0 | [850.0, 1500.0, 3050.0, 7500.0, 16500.0] | 0 | 0
Siemens NH-2-630 | Siemens NH-2-630 | 630 | [4800.0, 120.0, 7.0, 0.1, 0.004] | 0 | 0 | [1200.0, 2000.0, 4800.0, 12000.0, 26000.0] | 0 | 0

## res_bus
| vm_pu | va_degree | p_mw | q_mvar
0 | 0.99752 | -0.017256 | 0.0054923 | 0.0013765
1 | 1 | 0 | -0.146 | -0.036529
2 | 0.99463 | -0.037449 | 0 | 0
3 | 0.99741 | -0.018096 | 0 | 0
4 | 0.9935 | -0.045389 | 0.005684 | 0.0014246
5 | 0.99223 | -0.054325 | 0.011996 | 0.0030064
6 | 0.9896 | -0.072879 | 0.0072921 | 0.0018276
7 | 0.99071 | -0.064999 | 0 | 0
8 | 0.98925 | -0.075296 | 0 | 0
9 | 0.98849 | -0.080686 | 0.0039269 | 0.00098417
10 | 0.98912 | -0.076221 | 0.0043607 | 0.0010929
11 | 0.99688 | -0.021804 | 0 | 0
12 | 0.98783 | -0.085351 | 0 | 0
13 | 0.9876 | -0.087042 | 0.0091769 | 0.0023
14 | 0.98728 | -0.089248 | 0.0051745 | 0.0012969
15 | 0.99258 | -0.051864 | 0.0068991 | 0.0017291
16 | 0.99597 | -0.028181 | 0.0046232 | 0.0011587
17 | 0.99649 | -0.024543 | 0.007697 | 0.0019291
18 | 0.9915 | -0.059491 | 0 | 0
19 | 0.99557 | -0.031005 | 0.0042672 | 0.0010695
20 | 0.99632 | -0.025701 | 0.0043029 | 0.0010784
21 | 0.99063 | -0.065591 | 0.003965 | 0.00099373
22 | 0.99025 | -0.068318 | 0.0029735 | 0.00074522
23 | 0.99002 | -0.069927 | 0.0079376 | 0.0019894
24 | 0.98716 | -0.090098 | 0.0033735 | 0.00084549
25 | 0.99483 | -0.036194 | 0.0050282 | 0.0012602
26 | 0.99334 | -0.046643 | 0.0011874 | 0.0002976
27 | 0.99308 | -0.048477 | 0.0036554 | 0.00091614
28 | 0.99338 | -0.046371 | 0.0021682 | 0.00054339
29 | 0.99271 | -0.051131 | 0.012024 | 0.0030135
30 | 0.99369 | -0.044211 | 0.0024768 | 0.00062075
31 | 0.99403 | -0.041837 | 0.0071076 | 0.0017813
32 | 0.9946 | -0.037793 | 0.0060453 | 0.0015151
33 | 0.98993 | -0.070584 | 0.005272 | 0.0013213
34 | 0.99998 | 149.9947 | 0 | 0

## res_line
| p_from_mw | q_from_mvar | p_to_mw | q_to_mvar | pl_mw | ql_mvar | i_from_ka | i_to_ka | i_ka | vm_from_pu | va_from_degree | vm_to_pu | va_to_degree | loading_percent
0 | -0.08409 | -0.021145 | 0.084292 | 0.021223 | 0.00020272 | 7.77e-05 | 0.12546 | 0.12546 | 0.12546 | 0.99752 | -0.017256 | 1 | 0 | 46.4677
1 | 0.078597 | 0.019769 | -0.078377 | -0.019684 | 0.00022065 | 8.4532e-05 | 0.11727 | 0.11727 | 0.11727 | 0.99752 | -0.017256 | 0.99463 | -0.037449 | 43.4333
2 | 0.060907 | 0.015306 | -0.060754 | -0.015247 | 0.00015301 | 5.8459e-05 | 0.090645 | 0.090645 | 0.090645 | 1 | 0 | 0.99741 | -0.018096 | 33.5724
3 | 0.03284 | 0.0082429 | -0.032803 | -0.0082293 | 3.617e-05 | 1.36e-05 | 0.049134 | 0.049134 | 0.049134 | 0.99463 | -0.037449 | 0.9935 | -0.045389 | 18.1979
4 | 0.045537 | 0.011441 | -0.04543 | -0.011401 | 0.00010667 | 4.0551e-05 | 0.068136 | 0.068136 | 0.068136 | 0.99463 | -0.037449 | 0.99223 | -0.054325 | 25.2355
5 | 0.060754 | 0.015247 | -0.060723 | -0.015235 | 3.1255e-05 | 1.1942e-05 | 0.090645 | 0.090646 | 0.090646 | 0.99741 | -0.018096 | 0.99688 | -0.021804 | 33.5724
6 | 0.027119 | 0.0068048 | -0.027095 | -0.0067957 | 2.4344e-05 | 9.0573e-06 | 0.040621 | 0.040621 | 0.040621 | 0.9935 | -0.045389 | 0.99258 | -0.051864 | 15.0449
7 | 0.033435 | 0.0083945 | -0.033385 | -0.0083758 | 4.951e-05 | 1.8635e-05 | 0.050146 | 0.050147 | 0.050147 | 0.99223 | -0.054325 | 0.99071 | -0.064999 | 18.5728
8 | -0.033349 | -0.0083621 | 0.033385 | 0.0083758 | 3.6455e-05 | 1.3722e-05 | 0.050147 | 0.050147 | 0.050147 | 0.9896 | -0.072879 | 0.99071 | -0.064999 | 18.5728
9 | 0.026057 | 0.0065345 | -0.026048 | -0.0065313 | 8.7251e-06 | 3.2388e-06 | 0.039182 | 0.039182 | 0.039182 | 0.9896 | -0.072879 | 0.98925 | -0.075296 | 14.5118
10 | 0.021687 | 0.0054385 | -0.02167 | -0.0054325 | 1.619e-05 | 5.914e-06 | 0.032622 | 0.032622 | 0.032622 | 0.98925 | -0.075296 | 0.98849 | -0.080686 | 12.0822
11 | 0.0043612 | 0.0010928 | -0.0043607 | -0.0010929 | 5.584e-07 | -5.2172e-08 | 0.00656 | 0.0065601 | 0.0065601 | 0.98925 | -0.075296 | 0.98912 | -0.076221 | 2.4297
12 | 0.017744 | 0.0044484 | -0.017732 | -0.0044443 | 1.1459e-05 | 4.0777e-06 | 0.026711 | 0.026711 | 0.026711 | 0.98849 | -0.080686 | 0.98783 | -0.085351 | 9.8929
13 | 0.048718 | 0.012226 | -0.048675 | -0.01221 | 4.3086e-05 | 1.6402e-05 | 0.072726 | 0.072726 | 0.072726 | 0.99688 | -0.021804 | 0.99597 | -0.028181 | 26.9354
14 | 0.012005 | 0.0030088 | -0.012001 | -0.0030074 | 4.5511e-06 | 1.4544e-06 | 0.01792 | 0.01792 | 0.01792 | 0.99688 | -0.021804 | 0.99649 | -0.024543 | 6.637
15 | 0.017732 | 0.0044443 | -0.017728 | -0.0044428 | 4.1499e-06 | 1.4768e-06 | 0.026711 | 0.026711 | 0.026711 | 0.98783 | -0.085351 | 0.9876 | -0.087042 | 9.8929
16 | 0.0085511 | 0.0021429 | -0.0085485 | -0.0021422 | 2.6113e-06 | 6.8185e-07 | 0.012884 | 0.012884 | 0.012884 | 0.9876 | -0.087042 | 0.98728 | -0.089248 | 4.7718
17 | 0.0033739 | 0.00084533 | -0.0033735 | -0.00084549 | 3.9668e-07 | -1.6177e-07 | 0.005085 | 0.0050852 | 0.0050852 | 0.98728 | -0.089248 | 0.98716 | -0.090098 | 1.8834
18 | 0.020196 | 0.0050666 | -0.020175 | -0.0050589 | 2.1345e-05 | 7.7277e-06 | 0.030278 | 0.030279 | 0.030279 | 0.99258 | -0.051864 | 0.9915 | -0.059491 | 11.2143
19 | 0.044051 | 0.011051 | -0.044034 | -0.011045 | 1.7247e-05 | 6.5504e-06 | 0.065818 | 0.065818 | 0.065818 | 0.99597 | -0.028181 | 0.99557 | -0.031005 | 24.3772
20 | 0.0043036 | 0.0010783 | -0.0043029 | -0.0010784 | 6.8944e-07 | -8.3299e-08 | 0.0064263 | 0.0064264 | 0.0064264 | 0.99649 | -0.024543 | 0.99632 | -0.025701 | 2.3802
21 | 0.020175 | 0.0050589 | -0.020158 | -0.0050527 | 1.7041e-05 | 6.1704e-06 | 0.030279 | 0.030279 | 0.030279 | 0.9915 | -0.059491 | 0.99063 | -0.065591 | 11.2143
22 | 0.039767 | 0.0099754 | -0.039738 | -0.0099645 | 2.8599e-05 | 1.0831e-05 | 0.059441 | 0.059441 | 0.059441 | 0.99557 | -0.031005 | 0.99483 | -0.036194 | 22.015
23 | 0.016193 | 0.004059 | -0.016186 | -0.0040569 | 6.1149e-06 | 2.1387e-06 | 0.024323 | 0.024323 | 0.024323 | 0.99063 | -0.065591 | 0.99025 | -0.068318 | 9.0085
24 | 0.013213 | 0.0033116 | -0.01321 | -0.0033107 | 2.9425e-06 | 9.7787e-07 | 0.019855 | 0.019855 | 0.019855 | 0.99025 | -0.068318 | 0.99002 | -0.069927 | 7.3537
25 | 0.0052724 | 0.0013213 | -0.005272 | -0.0013213 | 4.795e-07 | 2.7092e-08 | 0.0079245 | 0.0079246 | 0.0079246 | 0.99002 | -0.069927 | 0.98993 | -0.070584 | 2.935
26 | 0.03471 | 0.0087043 | -0.034703 | -0.0087014 | 7.6901e-06 | 2.8984e-06 | 0.05192 | 0.05192 | 0.05192 | 0.99483 | -0.036194 | 0.9946 | -0.037793 | 19.2295
27 | 0.015688 | 0.0039324 | -0.015684 | -0.003931 | 3.9853e-06 | 1.3831e-06 | 0.0235 | 0.0235 | 0.0235 | 0.99334 | -0.046643 | 0.99308 | -0.048477 | 8.7038
28 | -0.016875 | -0.00423 | 0.016876 | 0.0042302 | 6.3446e-07 | 2.2343e-07 | 0.025279 | 0.025279 | 0.025279 | 0.99334 | -0.046643 | 0.99338 | -0.046371 | 9.3626
29 | 0.012028 | 0.0030149 | -0.012024 | -0.0030135 | 4.4188e-06 | 1.4176e-06 | 0.018023 | 0.018023 | 0.018023 | 0.99308 | -0.048477 | 0.99271 | -0.051131 | 6.6752
30 | -0.019044 | -0.0047736 | 0.01905 | 0.0047757 | 5.6988e-06 | 2.0465e-06 | 0.028527 | 0.028527 | 0.028527 | 0.99338 | -0.046371 | 0.99369 | -0.044211 | 10.5655
31 | -0.021526 | -0.0053964 | 0.021534 | 0.005399 | 7.0787e-06 | 2.5811e-06 | 0.032236 | 0.032236 | 0.032236 | 0.99369 | -0.044211 | 0.99403 | -0.041837 | 11.9391
32 | -0.028641 | -0.0071803 | 0.028657 | 0.0071863 | 1.6055e-05 | 5.9933e-06 | 0.042875 | 0.042875 | 0.042875 | 0.99403 | -0.041837 | 0.9946 | -0.037793 | 15.8798

## res_trafo
| p_hv_mw | q_hv_mvar | p_lv_mw | q_lv_mvar | pl_mw | ql_mvar | i_hv_ka | i_lv_ka | vm_hv_pu | va_hv_degree | vm_lv_pu | va_lv_degree | loading_percent
0 | 2.5187e-16 | 8.8016e-16 | 0.00079998 | 7.4552e-08 | 0.00079998 | 7.4552e-08 | 2.6429e-17 | 0.0011547 | 0.99998 | 149.9947 | 1 | 0 | 0.31999

## res_ext_grid
| p_mw | q_mvar
0 | 0.15597 | 0.039027

## res_load
| p_mw | q_mvar
0 | 0.0054923 | 0.0013765
1 | 0.0099679 | 0.0024982
2 | 0.005684 | 0.0014246
3 | 0.011996 | 0.0030064
4 | 0.0072921 | 0.0018276
5 | 0.0039269 | 0.00098417
6 | 0.0043607 | 0.0010929
7 | 0.0091769 | 0.0023
8 | 0.0051745 | 0.0012969
9 | 0.0068991 | 0.0017291
10 | 0.0046232 | 0.0011587
11 | 0.007697 | 0.0019291
12 | 0.0042672 | 0.0010695
13 | 0.0043029 | 0.0010784
14 | 0.003965 | 0.00099373
15 | 0.0029735 | 0.00074522
16 | 0.0079376 | 0.0019894
17 | 0.0033735 | 0.00084549
18 | 0.0050282 | 0.0012602
19 | 0.0011874 | 0.0002976
20 | 0.0036554 | 0.00091614
21 | 0.0021682 | 0.00054339
22 | 0.012024 | 0.0030135
23 | 0.0024768 | 0.00062075
24 | 0.0071076 | 0.0017813
25 | 0.0060453 | 0.0015151
26 | 0.005272 | 0.0013213

## dtypes
| element | column | dtype
0 | bus | name | object
1 | bus | vn_kv | float64
2 | bus | type | object
3 | bus | zone | object
4 | bus | in_service | bool
5 | load | name | object
6 | load | bus | uint32
7 | load | p_mw | float64
8 | load | q_mvar | float64
9 | load | const_z_percent | float64
10 | load | const_i_percent | float64
11 | load | sn_mva | float64
12 | load | scaling | float64
13 | load | in_service | bool
14 | load | type | object
15 | ext_grid | name | object
16 | ext_grid | bus | uint32
17 | ext_grid | vm_pu | float64
18 | ext_grid | va_degree | float64
19 | ext_grid | slack_weight | float64
20 | ext_grid | in_service | bool
21 | line | name | object
22 | line | std_type | object
23 | line | from_bus | uint32
24 | line | to_bus | uint32
25 | line | length_km | float64
26 | line | r_ohm_per_km | float64
27 | line | x_ohm_per_km | float64
28 | line | c_nf_per_km | float64
29 | line | g_us_per_km | float64
30 | line | max_i_ka | float64
31 | line | df | float64
32 | line | parallel | uint32
33 | line | type | object
34 | line | in_service | bool
35 | trafo | name | object
36 | trafo | std_type | object
37 | trafo | hv_bus | uint32
38 | trafo | lv_bus | uint32
39 | trafo | sn_mva | float64
40 | trafo | vn_hv_kv | float64
41 | trafo | vn_lv_kv | float64
42 | trafo | vk_percent | float64
43 | trafo | vkr_percent | float64
44 | trafo | pfe_kw | float64
45 | trafo | i0_percent | float64
46 | trafo | shift_degree | float64
47 | trafo | tap_side | object
48 | trafo | tap_neutral | int32
49 | trafo | tap_min | int32
50 | trafo | tap_max | int32
51 | trafo | tap_step_percent | float64
52 | trafo | tap_step_degree | float64
53 | trafo | tap_pos | int32
54 | trafo | tap_phase_shifter | bool
55 | trafo | parallel | uint32
56 | trafo | df | float64
57 | trafo | in_service | bool
58 | line_geodata | coords | object
59 | bus_geodata | x | float64
60 | bus_geodata | y | float64
61 | bus_geodata | coords | object
62 | res_bus | vm_pu | float64
63 | res_bus | va_degree | float64
64 | res_bus | p_mw | float64
65 | res_bus | q_mvar | float64
66 | res_line | p_from_mw | float64
67 | res_line | q_from_mvar | float64
68 | res_line | p_to_mw | float64
69 | res_line | q_to_mvar | float64
70 | res_line | pl_mw | float64
71 | res_line | ql_mvar | float64
72 | res_line | i_from_ka | float64
73 | res_line | i_to_ka | float64
74 | res_line | i_ka | float64
75 | res_line | vm_from_pu | float64
76 | res_line | va_from_degree | float64
77 | res_line | vm_to_pu | float64
78 | res_line | va_to_degree | float64
79 | res_line | loading_percent | float64
80 | res_trafo | p_hv_mw | float64
81 | res_trafo | q_hv_mvar | float64
82 | res_trafo | p_lv_mw | float64
83 | res_trafo | q_lv_mvar | float64
84 | res_trafo | pl_mw | float64
85 | res_trafo | ql_mvar | float64
86 | res_trafo | i_hv_ka | float64
87 | res_trafo | i_lv_ka | float64
88 | res_trafo | vm_hv_pu | float64
89 | res_trafo | va_hv_degree | float64
90 | res_trafo | vm_lv_pu | float64
91 | res_trafo | va_lv_degree | float64
92 | res_trafo | loading_percent | float64
93 | res_ext_grid | p_mw | float64
94 | res_ext_grid | q_mvar | float64
95 | res_load | p_mw | float64
96 | res_load | q_mvar | float64

## parameters
| version | format_version | converged | OPF_converged | name | f_hz | sn_mva
0 | 2.14.6 | 2.14.0 | TRUE | FALSE |  | 50 | 1