## bus
| name | vn_kv | type | zone | in_service
0 | bus_LV_1374-3_0_7_node_0 | 0.4 | n |  | TRUE
1 | bus_LV_1374-3_0_7_node_1 | 0.4 | n |  | TRUE
2 | bus_LV_1374-3_0_7_node_2 | 0.4 | n |  | TRUE
3 | bus_LV_1374-3_0_7_node_46 | 0.4 | n |  | TRUE
4 | bus_LV_1374-3_0_7_node_47 | 0.4 | n |  | TRUE
5 | bus_LV_1374-3_0_7_node_41 | 0.4 | n |  | TRUE
6 | bus_LV_1374-3_0_7_node_44 | 0.4 | n |  | TRUE
7 | bus_LV_1374-3_0_7_node_3 | 0.4 | n |  | TRUE
8 | bus_LV_1374-3_0_7_node_16 | 0.4 | n |  | TRUE
9 | bus_LV_1374-3_0_7_node_18 | 0.4 | n |  | TRUE
10 | bus_LV_1374-3_0_7_node_14 | 0.4 | n |  | TRUE
11 | bus_LV_1374-3_0_7_node_4 | 0.4 | n |  | TRUE
12 | bus_LV_1374-3_0_7_node_5 | 0.4 | n |  | TRUE
13 | bus_LV_1374-3_0_7_node_6 | 0.4 | n |  | TRUE
14 | bus_LV_1374-3_0_7_node_7 | 0.4 | n |  | TRUE
15 | bus_LV_1374-3_0_7_node_8 | 0.4 | n |  | TRUE
16 | bus_LV_1374-3_0_7_node_52 | 0.4 | n |  | TRUE
17 | bus_LV_1374-3_0_7_node_59 | 0.4 | n |  | TRUE
18 | bus_LV_1374-3_0_7_node_50 | 0.4 | n |  | TRUE
19 | bus_LV_1374-3_0_7_node_57 | 0.4 | n |  | TRUE
20 | bus_LV_1374-3_0_7_node_9 | 0.4 | n |  | TRUE
21 | bus_LV_1374-3_0_7_node_53 | 0.4 | n |  | TRUE
22 | bus_LV_1374-3_0_7_node_51 | 0.4 | n |  | TRUE
23 | bus_LV_1374-3_0_7_node_10 | 0.4 | n |  | TRUE
24 | bus_LV_1374-3_0_7_node_11 | 0.4 | n |  | TRUE
25 | bus_LV_1374-3_0_7_node_12 | 0.4 | n |  | TRUE
26 | bus_LV_1374-3_0_7_node_48 | 0.4 | n |  | TRUE
27 | bus_LV_1374-3_0_7_node_74 | 0.4 | n |  | TRUE
28 | bus_LV_1374-3_0_7_node_49 | 0.4 | n |  | TRUE
29 | bus_LV_1374-3_0_7_node_72 | 0.4 | n |  | TRUE
30 | bus_LV_1374-3_0_7_node_13 | 0.4 | n |  | TRUE
31 | bus_LV_1374-3_0_7_node_15 | 0.4 | n |  | TRUE
32 | bus_LV_1374-3_0_7_node_17 | 0.4 | n |  | TRUE
33 | bus_LV_1374-3_0_7_node_19 | 0.4 | n |  | TRUE
34 | bus_LV_1374-3_0_7_node_20 | 0.4 | n |  | TRUE
35 | bus_LV_1374-3_0_7_node_21 | 0.4 | n |  | TRUE
36 | bus_LV_1374-3_0_7_node_22 | 0.4 | n |  | TRUE
37 | bus_LV_1374-3_0_7_node_23 | 0.4 | n |  | TRUE
38 | bus_LV_1374-3_0_7_node_24 | 0.4 | n |  | TRUE
39 | bus_LV_1374-3_0_7_node_25 | 0.4 | n |  | TRUE
40 | bus_LV_1374-3_0_7_node_26 | 0.4 | n |  | TRUE
41 | bus_LV_1374-3_0_7_node_27 | 0.4 | n |  | TRUE
42 | bus_LV_1374-3_0_7_node_28 | 0.4 | n |  | TRUE
43 | bus_LV_1374-3_0_7_node_29 | 0.4 | n |  | TRUE
44 | bus_LV_1374-3_0_7_node_36 | 0.4 | n |  | TRUE
45 | bus_LV_1374-3_0_7_node_42 | 0.4 | n |  | TRUE
46 | bus_LV_1374-3_0_7_node_35 | 0.4 | n |  | TRUE
47 | bus_LV_1374-3_0_7_node_43 | 0.4 | n |  | TRUE
48 | bus_LV_1374-3_0_7_node_40 | 0.4 | n |  | TRUE
49 | bus_LV_1374-3_0_7_node_30 | 0.4 | n |  | TRUE
50 | bus_LV_1374-3_0_7_node_31 | 0.4 | n |  | TRUE
51 | bus_LV_1374-3_0_7_node_32 | 0.4 | n |  | TRUE
52 | bus_LV_1374-3_0_7_node_33 | 0.4 | n |  | TRUE
53 | bus_LV_1374-3_0_7_node_34 | 0.4 | n |  | TRUE
54 | bus_LV_1374-3_0_7_node_37 | 0.4 | n |  | TRUE
55 | bus_LV_1374-3_0_7_node_38 | 0.4 | n |  | TRUE
56 | bus_LV_1374-3_0_7_node_39 | 0.4 | n |  | TRUE
57 | bus_LV_1374-3_0_7_node_80 | 0.4 | n |  | TRUE
58 | bus_LV_1374-3_0_7_node_45 | 0.4 | n |  | TRUE
59 | bus_LV_1374-3_0_7_node_77 | 0.4 | n |  | TRUE
60 | bus_LV_1374-3_0_7_node_55 | 0.4 | n |  | TRUE
61 | bus_LV_1374-3_0_7_node_54 | 0.4 | n |  | TRUE
62 | bus_LV_1374-3_0_7_node_56 | 0.4 | n |  | TRUE
63 | bus_LV_1374-3_0_7_node_58 | 0.4 | n |  | TRUE
64 | bus_LV_1374-3_0_7_node_60 | 0.4 | n |  | TRUE
65 | bus_LV_1374-3_0_7_node_66 | 0.4 | n |  | TRUE
66 | bus_LV_1374-3_0_7_node_65 | 0.4 | n |  | TRUE
67 | bus_LV_1374-3_0_7_node_62 | 0.4 | n |  | TRUE
68 | bus_LV_1374-3_0_7_node_67 | 0.4 | n |  | TRUE
69 | bus_LV_1374-3_0_7_node_61 | 0.4 | n |  | TRUE
70 | bus_LV_1374-3_0_7_node_63 | 0.4 | n |  | TRUE
71 | bus_LV_1374-3_0_7_node_64 | 0.4 | n |  | TRUE
72 | bus_LV_1374-3_0_7_node_68 | 0.4 | n |  | TRUE
73 | bus_LV_1374-3_0_7_node_69 | 0.4 | n |  | TRUE
74 | bus_LV_1374-3_0_7_node_70 | 0.4 | n |  | TRUE
75 | bus_LV_1374-3_0_7_node_78 | 0.4 | n |  | TRUE
76 | bus_LV_1374-3_0_7_node_76 | 0.4 | n |  | TRUE
77 | bus_LV_1374-3_0_7_node_79 | 0.4 | n |  | TRUE
78 | bus_LV_1374-3_0_7_node_71 | 0.4 | n |  | TRUE
79 | bus_LV_1374-3_0_7_node_73 | 0.4 | n |  | TRUE
80 | bus_LV_1374-3_0_7_node_75 | 0.4 | n |  | TRUE
81 | bus_MV_1_0_node_179 | 20 | n |  | TRUE

## load
| name | bus | p_mw | q_mvar | const_z_percent | const_i_percent | sn_mva | scaling | in_service | type
0 | LV_1374-3_0_7_load_0 | 0 | 0.0077128 | 0.001933 | 0 | 0 |  | 1 | TRUE | wye
1 | LV_1374-3_0_7_load_1 | 1 | 0.0096704 | 0.0024236 | 0 | 0 |  | 1 | TRUE | wye
2 | LV_1374-3_0_7_load_47 | 4 | 0.0033373 | 0.00083641 | 0 | 0 |  | 1 | TRUE | wye
3 | LV_1374-3_0_7_load_44 | 6 | 0.0056748 | 0.0014222 | 0 | 0 |  | 1 | TRUE | wye
4 | LV_1374-3_0_7_load_3 | 7 | 0.0035636 | 0.00089313 | 0 | 0 |  | 1 | TRUE | wye
5 | LV_1374-3_0_7_load_18 | 9 | 0.0021283 | 0.0005334 | 0 | 0 |  | 1 | TRUE | wye
6 | LV_1374-3_0_7_load_14 | 10 | 0.0039502 | 0.00099002 | 0 | 0 |  | 1 | TRUE | wye
7 | LV_1374-3_0_7_load_4 | 11 | 0.0015654 | 0.00039232 | 0 | 0 |  | 1 | TRUE | wye
8 | LV_1374-3_0_7_load_5 | 12 | 0.0027651 | 0.00069301 | 0 | 0 |  | 1 | TRUE | wye
9 | LV_1374-3_0_7_load_7 | 14 | 0.0026166 | 0.00065579 | 0 | 0 |  | 1 | TRUE | wye
10 | LV_1374-3_0_7_load_8 | 15 | 0.0026175 | 0.000656 | 0 | 0 |  | 1 | TRUE | wye
11 | LV_1374-3_0_7_load_52 | 16 | 0.0032425 | 0.00081265 | 0 | 0 |  | 1 | TRUE | wye
12 | LV_1374-3_0_7_load_59 | 17 | 0.0027661 | 0.00069326 | 0 | 0 |  | 1 | TRUE | wye
13 | LV_1374-3_0_7_load_50 | 18 | 0.0029901 | 0.00074939 | 0 | 0 |  | 1 | TRUE | wye
14 | LV_1374-3_0_7_load_57 | 19 | 0.0040053 | 0.0010038 | 0 | 0 |  | 1 | TRUE | wye
15 | LV_1374-3_0_7_load_9 | 20 | 0.0027542 | 0.00069027 | 0 | 0 |  | 1 | TRUE | wye
16 | LV_1374-3_0_7_load_53 | 21 | 0.0091227 | 0.0022864 | 0 | 0 |  | 1 | TRUE | wye
17 | LV_1374-3_0_7_load_51 | 22 | 0.0029899 | 0.00074934 | 0 | 0 |  | 1 | TRUE | wye
18 | LV_1374-3_0_7_load_11 | 24 | 0.0035414 | 0.00088757 | 0 | 0 |  | 1 | TRUE | wye
19 | LV_1374-3_0_7_load_12 | 25 | 0.0023855 | 0.00059787 | 0 | 0 |  | 1 | TRUE | wye
20 | LV_1374-3_0_7_load_48 | 26 | 0.0038151 | 0.00095616 | 0 | 0 |  | 1 | TRUE | wye
21 | LV_1374-3_0_7_load_74 | 27 | 0.0019433 | 0.00048703 | 0 | 0 |  | 1 | TRUE | wye
22 | LV_1374-3_0_7_load_49 | 28 | 0.0029079 | 0.0007288 | 0 | 0 |  | 1 | TRUE | wye
23 | LV_1374-3_0_7_load_72 | 29 | 0.0025647 | 0.00064278 | 0 | 0 |  | 1 | TRUE | wye
24 | LV_1374-3_0_7_load_13 | 30 | 0.0088578 | 0.00222 | 0 | 0 |  | 1 | TRUE | wye
25 | LV_1374-3_0_7_load_15 | 31 | 0.011466 | 0.0028737 | 0 | 0 |  | 1 | TRUE | wye
26 | LV_1374-3_0_7_load_17 | 32 | 0.0058946 | 0.0014773 | 0 | 0 |  | 1 | TRUE | wye
27 | LV_1374-3_0_7_load_19 | 33 | 0.0034751 | 0.00087095 | 0 | 0 |  | 1 | TRUE | wye
28 | LV_1374-3_0_7_load_20 | 34 | 0.00291 | 0.00072933 | 0 | 0 |  | 1 | TRUE | wye
29 | LV_1374-3_0_7_load_21 | 35 | 0.0025508 | 0.0006393 | 0 | 0 |  | 1 | TRUE | wye
30 | LV_1374-3_0_7_load_22 | 36 | 0.0024532 | 0.00061483 | 0 | 0 |  | 1 | TRUE | wye
31 | LV_1374-3_0_7_load_23 | 37 | 0.0053043 | 0.0013294 | 0 | 0 |  | 1 | TRUE | wye
32 | LV_1374-3_0_7_load_25 | 39 | 0.0043355 | 0.0010866 | 0 | 0 |  | 1 | TRUE | wye
33 | LV_1374-3_0_7_load_26 | 40 | 0.0096987 | 0.0024307 | 0 | 0 |  | 1 | TRUE | wye
34 | LV_1374-3_0_7_load_28 | 42 | 0.0012833 | 0.00032163 | 0 | 0 |  | 1 | TRUE | wye
35 | LV_1374-3_0_7_load_29 | 43 | 0.0021636 | 0.00054226 | 0 | 0 |  | 1 | TRUE | wye
36 | LV_1374-3_0_7_load_36 | 44 | 0.0018614 | 0.00046651 | 0 | 0 |  | 1 | TRUE | wye
37 | LV_1374-3_0_7_load_42 | 45 | 0.0013657 | 0.00034229 | 0 | 0 |  | 1 | TRUE | wye
38 | LV_1374-3_0_7_load_35 | 46 | 0.00067289 | 0.00016864 | 0 | 0 |  | 1 | TRUE | wye
39 | LV_1374-3_0_7_load_43 | 47 | 0.001469 | 0.00036817 | 0 | 0 |  | 1 | TRUE | wye
40 | LV_1374-3_0_7_load_40 | 48 | 0.0023187 | 0.00058113 | 0 | 0 |  | 1 | TRUE | wye
41 | LV_1374-3_0_7_load_30 | 49 | 0.0020916 | 0.00052422 | 0 | 0 |  | 1 | TRUE | wye
42 | LV_1374-3_0_7_load_31 | 50 | 0.001629 | 0.00040826 | 0 | 0 |  | 1 | TRUE | wye
43 | LV_1374-3_0_7_load_32 | 51 | 0.0016906 | 0.00042371 | 0 | 0 |  | 1 | TRUE | wye
44 | LV_1374-3_0_7_load_33 | 52 | 0.0012887 | 0.00032298 | 0 | 0 |  | 1 | TRUE | wye
45 | LV_1374-3_0_7_load_34 | 53 | 0.0041664 | 0.0010442 | 0 | 0 |  | 1 | TRUE | wye
46 | LV_1374-3_0_7_load_37 | 54 | 0.0021303 | 0.0005339 | 0 | 0 |  | 1 | TRUE | wye
47 | LV_1374-3_0_7_load_39 | 56 | 0.0018565 | 0.00046529 | 0 | 0 |  | 1 | TRUE | wye
48 | LV_1374-3_0_7_load_80 | 57 | 0.0037236 | 0.00093323 | 0 | 0 |  | 1 | TRUE | wye
49 | LV_1374-3_0_7_load_45 | 58 | 0.0039888 | 0.00099968 | 0 | 0 |  | 1 | TRUE | wye
50 | LV_1374-3_0_7_load_55 | 60 | 0.0022662 | 0.00056798 | 0 | 0 |  | 1 | TRUE | wye
51 | LV_1374-3_0_7_load_54 | 61 | 0.0032425 | 0.00081265 | 0 | 0 |  | 1 | TRUE | wye
52 | LV_1374-3_0_7_load_58 | 63 | 0.0030391 | 0.00076166 | 0 | 0 |  | 1 | TRUE | wye
53 | LV_1374-3_0_7_load_66 | 65 | 0.0047311 | 0.0011857 | 0 | 0 |  | 1 | TRUE | wye
54 | LV_1374-3_0_7_load_65 | 66 | 0.0028432 | 0.00071257 | 0 | 0 |  | 1 | TRUE | wye
55 | LV_1374-3_0_7_load_62 | 67 | 0.0012666 | 0.00031745 | 0 | 0 |  | 1 | TRUE | wye
56 | LV_1374-3_0_7_load_67 | 68 | 0.0023544 | 0.00059006 | 0 | 0 |  | 1 | TRUE | wye
57 | LV_1374-3_0_7_load_61 | 69 | 0.0030741 | 0.00077043 | 0 | 0 |  | 1 | TRUE | wye
58 | LV_1374-3_0_7_load_64 | 71 | 0.0047145 | 0.0011816 | 0 | 0 |  | 1 | TRUE | wye
59 | LV_1374-3_0_7_load_68 | 72 | 0.0029558 | 0.00074078 | 0 | 0 |  | 1 | TRUE | wye
60 | LV_1374-3_0_7_load_69 | 73 | 0.0019005 | 0.00047631 | 0 | 0 |  | 1 | TRUE | wye
61 | LV_1374-3_0_7_load_78 | 75 | 0.0030361 | 0.00076092 | 0 | 0 |  | 1 | TRUE | wye
62 | LV_1374-3_0_7_load_76 | 76 | 0.0030399 | 0.00076187 | 0 | 0 |  | 1 | TRUE | wye
63 | LV_1374-3_0_7_load_79 | 77 | 0.0034071 | 0.00085391 | 0 | 0 |  | 1 | TRUE | wye
64 | LV_1374-3_0_7_load_71 | 78 | 0.0034219 | 0.00085762 | 0 | 0 |  | 1 | TRUE | wye
65 | LV_1374-3_0_7_load_73 | 79 | 0.0017302 | 0.00043362 | 0 | 0 |  | 1 | TRUE | wye
66 | LV_1374-3_0_7_load_75 | 80 | 0.0031417 | 0.00078739 | 0 | 0 |  | 1 | TRUE | wye

## ext_grid
| name | bus | vm_pu | va_degree | slack_weight | in_service
0 |  | 3 | 1 | 0 | 1 | TRUE

## line
| name | std_type | from_bus | to_bus | length_km | r_ohm_per_km | x_ohm_per_km | c_nf_per_km | g_us_per_km | max_i_ka | df | parallel | type | in_service
0 | LV_1374-3_0_7_line_0 | NAYY 4x150 SE | 0 | 1 | 0.072846 | 0.208 | 0.08 | 261 | 0 | 0.27 | 1 | 1 | cs | TRUE
1 | LV_1374-3_0_7_line_1 | NAYY 4x150 SE | 1 | 2 | 0.084232 | 0.208 | 0.08 | 261 | 0 | 0.27 | 1 | 3 | cs | TRUE
2 | LV_1374-3_0_7_line_2 | NAYY 4x150 SE | 2 | 7 | 0.039661 | 0.208 | 0.08 | 261 | 0 | 0.27 | 1 | 3 | cs | TRUE
3 | LV_1374-3_0_7_line_3 | NAYY 4x150 SE | 3 | 4 | 0.01121 | 0.208 | 0.08 | 261 | 0 | 0.27 | 1 | 3 | cs | TRUE
4 | LV_1374-3_0_7_line_4 | NAYY 4x150 SE | 3 | 5 | 0.2788 | 0.208 | 0.08 | 261 | 0 | 0.27 | 1 | 3 | cs | TRUE
5 | LV_1374-3_0_7_line_5 | NAYY 4x150 SE | 3 | 6 | 0.080088 | 0.208 | 0.08 | 261 | 0 | 0.27 | 1 | 1 | cs | TRUE
6 | LV_1374-3_0_7_line_6 | NAYY 4x150 SE | 4 | 57 | 0.047684 | 0.208 | 0.08 | 261 | 0 | 0.27 | 1 | 3 | cs | TRUE
7 | LV_1374-3_0_7_line_7 | NAYY 4x150 SE | 5 | 48 | 0.030343 | 0.208 | 0.08 | 261 | 0 | 0.27 | 1 | 3 | cs | TRUE
8 | LV_1374-3_0_7_line_8 | NAYY 4x150 SE | 6 | 58 | 0.0065445 | 0.208 | 0.08 | 261 | 0 | 0.27 | 1 | 1 | cs | TRUE
9 | LV_1374-3_0_7_line_9 | NAYY 4x150 SE | 7 | 8 | 0.0099241 | 0.208 | 0.08 | 261 | 0 | 0.27 | 1 | 3 | cs | TRUE
10 | LV_1374-3_0_7_line_10 | NAYY 4x150 SE | 8 | 9 | 0.0059402 | 0.208 | 0.08 | 261 | 0 | 0.27 | 1 | 3 | cs | TRUE
11 | LV_1374-3_0_7_line_11 | NAYY 4x150 SE | 8 | 10 | 0.030202 | 0.208 | 0.08 | 261 | 0 | 0.27 | 1 | 3 | cs | TRUE
12 | LV_1374-3_0_7_line_12 | NAYY 4x150 SE | 9 | 33 | 0.0025156 | 0.208 | 0.08 | 261 | 0 | 0.27 | 1 | 3 | cs | TRUE
13 | LV_1374-3_0_7_line_13 | NAYY 4x150 SE | 10 | 30 | 0.05432 | 0.208 | 0.08 | 261 | 0 | 0.27 | 1 | 3 | cs | TRUE
14 | LV_1374-3_0_7_line_14 | NAYY 4x150 SE | 11 | 12 | 0.0043596 | 0.208 | 0.08 | 261 | 0 | 0.27 | 1 | 1 | cs | TRUE
15 | LV_1374-3_0_7_line_15 | NAYY 4x150 SE | 11 | 13 | 0.0090474 | 0.208 | 0.08 | 261 | 0 | 0.27 | 1 | 1 | cs | TRUE
16 | LV_1374-3_0_7_line_16 | NAYY 4x150 SE | 12 | 14 | 0.01164 | 0.208 | 0.08 | 261 | 0 | 0.27 | 1 | 1 | cs | TRUE
17 | LV_1374-3_0_7_line_17 | NAYY 4x150 SE | 13 | 15 | 0.016379 | 0.208 | 0.08 | 261 | 0 | 0.27 | 1 | 1 | cs | TRUE
18 | LV_1374-3_0_7_line_18 | NAYY 4x150 SE | 14 | 16 | 0.0074864 | 0.208 | 0.08 | 261 | 0 | 0.27 | 1 | 1 | cs | TRUE
19 | LV_1374-3_0_7_line_19 | NAYY 4x150 SE | 15 | 17 | 0.0035773 | 0.208 | 0.08 | 261 | 0 | 0.27 | 1 | 1 | cs | TRUE
20 | LV_1374-3_0_7_line_20 | NAYY 4x150 SE | 16 | 18 | 0.018824 | 0.208 | 0.08 | 261 | 0 | 0.27 | 1 | 1 | cs | TRUE
21 | LV_1374-3_0_7_line_21 | NAYY 4x150 SE | 17 | 19 | 0.011616 | 0.208 | 0.08 | 261 | 0 | 0.27 | 1 | 1 | cs | TRUE
22 | LV_1374-3_0_7_line_22 | NAYY 4x150 SE | 18 | 22 | 0.026818 | 0.208 | 0.08 | 261 | 0 | 0.27 | 1 | 1 | cs | TRUE
23 | LV_1374-3_0_7_line_23 | NAYY 4x150 SE | 19 | 64 | 0.018092 | 0.208 | 0.08 | 261 | 0 | 0.27 | 1 | 1 | cs | TRUE
24 | LV_1374-3_0_7_line_24 | NAYY 4x150 SE | 19 | 62 | 0.032079 | 0.208 | 0.08 | 261 | 0 | 0.27 | 1 | 1 | cs | TRUE
25 | LV_1374-3_0_7_line_25 | NAYY 4x150 SE | 20 | 21 | 0.11322 | 0.208 | 0.08 | 261 | 0 | 0.27 | 1 | 1 | cs | TRUE
26 | LV_1374-3_0_7_line_26 | NAYY 4x150 SE | 21 | 22 | 0.013389 | 0.208 | 0.08 | 261 | 0 | 0.27 | 1 | 1 | cs | TRUE
27 | LV_1374-3_0_7_line_27 | NAYY 4x150 SE | 23 | 24 | 0.011413 | 0.208 | 0.08 | 261 | 0 | 0.27 | 1 | 1 | cs | TRUE
28 | LV_1374-3_0_7_line_28 | NAYY 4x150 SE | 23 | 25 | 0.02803 | 0.208 | 0.08 | 261 | 0 | 0.27 | 1 | 1 | cs | TRUE
29 | LV_1374-3_0_7_line_29 | NAYY 4x150 SE | 24 | 26 | 0.036142 | 0.208 | 0.08 | 261 | 0 | 0.27 | 1 | 1 | cs | TRUE
30 | LV_1374-3_0_7_line_30 | NAYY 4x150 SE | 25 | 27 | 0.011867 | 0.208 | 0.08 | 261 | 0 | 0.27 | 1 | 1 | cs | TRUE
31 | LV_1374-3_0_7_line_31 | NAYY 4x150 SE | 26 | 28 | 0.019066 | 0.208 | 0.08 | 261 | 0 | 0.27 | 1 | 1 | cs | TRUE
32 | LV_1374-3_0_7_line_32 | NAYY 4x150 SE | 27 | 29 | 0.0042862 | 0.208 | 0.08 | 261 | 0 | 0.27 | 1 | 1 | cs | TRUE
33 | LV_1374-3_0_7_line_33 | NAYY 4x150 SE | 28 | 60 | 0.0083763 | 0.208 | 0.08 | 261 | 0 | 0.27 | 1 | 1 | cs | TRUE
34 | LV_1374-3_0_7_line_34 | NAYY 4x150 SE | 29 | 78 | 0.014866 | 0.208 | 0.08 | 261 | 0 | 0.27 | 1 | 1 | cs | TRUE
35 | LV_1374-3_0_7_line_35 | NAYY 4x150 SE | 30 | 31 | 0.038959 | 0.208 | 0.08 | 261 | 0 | 0.27 | 1 | 1 | cs | TRUE
36 | LV_1374-3_0_7_line_36 | NAYY 4x150 SE | 31 | 32 | 0.0011932 | 0.208 | 0.08 | 261 | 0 | 0.27 | 1 | 1 | cs | TRUE
37 | LV_1374-3_0_7_line_37 | NAYY 4x150 SE | 33 | 34 | 0.016716 | 0.208 | 0.08 | 261 | 0 | 0.27 | 1 | 3 | cs | TRUE
38 | LV_1374-3_0_7_line_38 | NAYY 4x150 SE | 34 | 35 | 0.014617 | 0.208 | 0.08 | 261 | 0 | 0.27 | 1 | 3 | cs | TRUE
39 | LV_1374-3_0_7_line_39 | NAYY 4x150 SE | 35 | 36 | 0.0013167 | 0.208 | 0.08 | 261 | 0 | 0.27 | 1 | 3 | cs | TRUE
40 | LV_1374-3_0_7_line_40 | NAYY 4x150 SE | 36 | 37 | 0.024276 | 0.208 | 0.08 | 261 | 0 | 0.27 | 1 | 3 | cs | TRUE
41 | LV_1374-3_0_7_line_41 | NAYY 4x150 SE | 37 | 38 | 0.025406 | 0.208 | 0.08 | 261 | 0 | 0.27 | 1 | 3 | cs | TRUE
42 | LV_1374-3_0_7_line_42 | NAYY 4x150 SE | 38 | 39 | 0.031111 | 0.208 | 0.08 | 261 | 0 | 0.27 | 1 | 3 | cs | TRUE
43 | LV_1374-3_0_7_line_43 | NAYY 4x150 SE | 39 | 40 | 0.021722 | 0.208 | 0.08 | 261 | 0 | 0.27 | 1 | 3 | cs | TRUE
44 | LV_1374-3_0_7_line_44 | NAYY 4x150 SE | 40 | 41 | 0.055128 | 0.208 | 0.08 | 261 | 0 | 0.27 | 1 | 3 | cs | TRUE
45 | LV_1374-3_0_7_line_45 | NAYY 4x150 SE | 41 | 42 | 0.018645 | 0.208 | 0.08 | 261 | 0 | 0.27 | 1 | 1 | cs | TRUE
46 | LV_1374-3_0_7_line_46 | NAYY 4x150 SE | 41 | 43 | 0.013721 | 0.208 | 0.08 | 261 | 0 | 0.27 | 1 | 3 | cs | TRUE
47 | LV_1374-3_0_7_line_47 | NAYY 4x150 SE | 42 | 44 | 0.00024036 | 0.208 | 0.08 | 261 | 0 | 0.27 | 1 | 1 | cs | TRUE
48 | LV_1374-3_0_7_line_48 | NAYY 4x150 SE | 43 | 45 | 0.020979 | 0.208 | 0.08 | 261 | 0 | 0.27 | 1 | 3 | cs | TRUE
49 | LV_1374-3_0_7_line_49 | NAYY 4x150 SE | 44 | 46 | 0.010154 | 0.208 | 0.08 | 261 | 0 | 0.27 | 1 | 1 | cs | TRUE
50 | LV_1374-3_0_7_line_50 | NAYY 4x150 SE | 45 | 47 | 0.010007 | 0.208 | 0.08 | 261 | 0 | 0.27 | 1 | 1 | cs | TRUE
51 | LV_1374-3_0_7_line_51 | NAYY 4x150 SE | 45 | 48 | 0.048366 | 0.208 | 0.08 | 261 | 0 | 0.27 | 1 | 3 | cs | TRUE
52 | LV_1374-3_0_7_line_52 | NAYY 4x150 SE | 46 | 53 | 0.019874 | 0.208 | 0.08 | 261 | 0 | 0.27 | 1 | 1 | cs | TRUE
53 | LV_1374-3_0_7_line_53 | NAYY 4x150 SE | 47 | 56 | 0.010347 | 0.208 | 0.08 | 261 | 0 | 0.27 | 1 | 1 | cs | TRUE
54 | LV_1374-3_0_7_line_54 | NAYY 4x150 SE | 49 | 50 | 0.012332 | 0.208 | 0.08 | 261 | 0 | 0.27 | 1 | 1 | cs | TRUE
55 | LV_1374-3_0_7_line_55 | NAYY 4x150 SE | 50 | 51 | 0.020692 | 0.208 | 0.08 | 261 | 0 | 0.27 | 1 | 1 | cs | TRUE
56 | LV_1374-3_0_7_line_56 | NAYY 4x150 SE | 51 | 52 | 0.028294 | 0.208 | 0.08 | 261 | 0 | 0.27 | 1 | 1 | cs | TRUE
57 | LV_1374-3_0_7_line_57 | NAYY 4x150 SE | 52 | 53 | 0.053263 | 0.208 | 0.08 | 261 | 0 | 0.27 | 1 | 1 | cs | TRUE
58 | LV_1374-3_0_7_line_58 | NAYY 4x150 SE | 54 | 55 | 0.06787 | 0.208 | 0.08 | 261 | 0 | 0.27 | 1 | 1 | cs | TRUE
59 | LV_1374-3_0_7_line_59 | NAYY 4x150 SE | 55 | 56 | 0.059574 | 0.208 | 0.08 | 261 | 0 | 0.27 | 1 | 1 | cs | TRUE
60 | LV_1374-3_0_7_line_60 | NAYY 4x150 SE | 57 | 59 | 0.008283 | 0.208 | 0.08 | 261 | 0 | 0.27 | 1 | 3 | cs | TRUE
61 | LV_1374-3_0_7_line_61 | NAYY 4x150 SE | 59 | 76 | 0.01332 | 0.208 | 0.08 | 261 | 0 | 0.27 | 1 | 1 | cs | TRUE
62 | LV_1374-3_0_7_line_62 | NAYY 4x150 SE | 59 | 74 | 0.034568 | 0.208 | 0.08 | 261 | 0 | 0.27 | 1 | 2 | cs | TRUE
63 | LV_1374-3_0_7_line_63 | NAYY 4x150 SE | 60 | 61 | 0.0027947 | 0.208 | 0.08 | 261 | 0 | 0.27 | 1 | 1 | cs | TRUE
64 | LV_1374-3_0_7_line_64 | NAYY 4x150 SE | 61 | 62 | 0.041752 | 0.208 | 0.08 | 261 | 0 | 0.27 | 1 | 1 | cs | TRUE
65 | LV_1374-3_0_7_line_65 | NAYY 4x150 SE | 62 | 63 | 0.017147 | 0.208 | 0.08 | 261 | 0 | 0.27 | 1 | 1 | cs | TRUE
66 | LV_1374-3_0_7_line_66 | NAYY 4x150 SE | 63 | 65 | 0.0073705 | 0.208 | 0.08 | 261 | 0 | 0.27 | 1 | 1 | cs | TRUE
67 | LV_1374-3_0_7_line_67 | NAYY 4x150 SE | 64 | 66 | 0.044356 | 0.208 | 0.08 | 261 | 0 | 0.27 | 1 | 1 | cs | TRUE
68 | LV_1374-3_0_7_line_68 | NAYY 4x150 SE | 64 | 67 | 0.014508 | 0.208 | 0.08 | 261 | 0 | 0.27 | 1 | 1 | cs | TRUE
69 | LV_1374-3_0_7_line_69 | NAYY 4x150 SE | 65 | 68 | 0.0088194 | 0.208 | 0.08 | 261 | 0 | 0.27 | 1 | 1 | cs | TRUE
70 | LV_1374-3_0_7_line_70 | NAYY 4x150 SE | 67 | 69 | 0.002158 | 0.208 | 0.08 | 261 | 0 | 0.27 | 1 | 1 | cs | TRUE
71 | LV_1374-3_0_7_line_71 | NAYY 4x150 SE | 68 | 72 | 0.0059561 | 0.208 | 0.08 | 261 | 0 | 0.27 | 1 | 1 | cs | TRUE
72 | LV_1374-3_0_7_line_72 | NAYY 4x150 SE | 69 | 70 | 0.040802 | 0.208 | 0.08 | 261 | 0 | 0.27 | 1 | 1 | cs | TRUE
73 | LV_1374-3_0_7_line_73 | NAYY 4x150 SE | 70 | 71 | 0.043704 | 0.208 | 0.08 | 261 | 0 | 0.27 | 1 | 1 | cs | TRUE
74 | LV_1374-3_0_7_line_74 | NAYY 4x150 SE | 72 | 73 | 0.051348 | 0.208 | 0.08 | 261 | 0 | 0.27 | 1 | 1 | cs | TRUE
75 | LV_1374-3_0_7_line_75 | NAYY 4x150 SE | 73 | 74 | 0.033132 | 0.208 | 0.08 | 261 | 0 | 0.27 | 1 | 1 | cs | TRUE
76 | LV_1374-3_0_7_line_76 | NAYY 4x150 SE | 74 | 75 | 0.036166 | 0.208 | 0.08 | 261 | 0 | 0.27 | 1 | 1 | cs | TRUE
77 | LV_1374-3_0_7_line_77 | NAYY 4x150 SE | 75 | 77 | 0.0047767 | 0.208 | 0.08 | 261 | 0 | 0.27 | 1 | 1 | cs | TRUE
78 | LV_1374-3_0_7_line_78 | NAYY 4x150 SE | 78 | 79 | 0.01987 | 0.208 | 0.08 | 261 | 0 | 0.27 | 1 | 1 | cs | TRUE
79 | LV_1374-3_0_7_line_79 | NAYY 4x150 SE | 79 | 80 | 0.0052695 | 0.208 | 0.08 | 261 | 0 | 0.27 | 1 | 1 | cs | TRUE

## trafo
| name | std_type | hv_bus | lv_bus | sn_mva | vn_hv_kv | vn_lv_kv | vk_percent | vkr_percent | pfe_kw | i0_percent | shift_degree | tap_side | tap_neutral | tap_min | tap_max | tap_step_percent | tap_step_degree | tap_pos | tap_phase_shifter | parallel | df | in_service
0 | LV_1374-3_0_7_trafo_46 | 0.25 MVA 20/0.4 kV | 81 | 3 | 0.25 | 20 | 0.4 | 6 | 1.44 | 0.8 | 0.32 | 150 | hv | 0 | -2 | 2 | 2.5 | 0 | 0 | FALSE | 1 | 1 | TRUE

## line_geodata
| x0 | y0 | x1 | y1 | x2 | y2 | x3 | y3 | x4 | y4 | x5 | y5 | x6 | y6 | x7 | y7
0 | 2687832.3634 | 1212491.2253 | 2687826.5345 | 1212478.394 | 2687815.5478 | 1212465.4681 | 2687799.9855 | 1212456.244 | 2687782.1887 | 1212452.2127 | 2687776.7931 | 1212452.9856
1 | 2687697.0436 | 1212469.116 | 2687705.9657 | 1212471.5822 | 2687718.7529 | 1212472.6709 | 2687733.5728 | 1212470.9099 | 2687747.7477 | 1212463.9249 | 2687766.2822 | 1212454.4913 | 2687776.7931 | 1212452.9856
2 | 2687697.0436 | 1212469.116 | 2687662.7116 | 1212449.2595
3 | 2687386.1003 | 1212088.9337 | 2687374.8928 | 1212088.6937
4 | 2687386.1003 | 1212088.9337 | 2687461.8982 | 1212357.2337
5 | 2687386.1003 | 1212088.9337 | 2687386.4325 | 1212081.3001 | 2687392.4787 | 1212072.1382 | 2687402.1478 | 1212065.6867 | 2687418.4674 | 1212058.0985 | 2687428.6785 | 1212049.4091 | 2687437.9016 | 1212039.1819 | 2687440.0704 | 1212035.047
6 | 2687374.8928 | 1212088.6937 | 2687367.9828 | 1212088.5458 | 2687360.8485 | 1212086.4066 | 2687352.8956 | 1212079.4522 | 2687349.1025 | 1212069.1676 | 2687342.7434 | 1212059.2303
7 | 2687461.8982 | 1212357.2337 | 2687457.8802 | 1212380.9461 | 2687453.3857 | 1212385.3498
8 | 2687440.0704 | 1212035.047 | 2687443.1102 | 1212029.2513
9 | 2687654.1209 | 1212444.2908 | 2687662.7116 | 1212449.2595
10 | 2687654.1209 | 1212444.2908 | 2687648.9786 | 1212441.3171
11 | 2687654.1209 | 1212444.2908 | 2687646.8382 | 1212453.3121 | 2687636.4507 | 1212460.0639 | 2687630.5952 | 1212462.1587
12 | 2687648.9786 | 1212441.3171 | 2687646.8008 | 1212440.0578
13 | 2687578.6852 | 1212476.6123 | 2687585.3781 | 1212476.8917 | 2687596.0889 | 1212474.5029 | 2687630.5952 | 1212462.1587
14 | 2687367.4929 | 1211905.7507 | 2687363.1834 | 1211905.0918
15 | 2687371.7706 | 1211912.529 | 2687371.0242 | 1211907.4591 | 2687367.4929 | 1211905.7507 | 2687367.4929 | 1211905.7507
16 | 2687351.6769 | 1211903.3324 | 2687363.1834 | 1211905.0918
17 | 2687371.7706 | 1211912.529 | 2687388.0657 | 1211914.1854
18 | 2687345.3604 | 1211904.567 | 2687345.5714 | 1211904.5956 | 2687346.8242 | 1211902.5904 | 2687351.6769 | 1211903.3324
19 | 2687391.505 | 1211914.9415 | 2687390.5578 | 1211914.4388 | 2687388.0657 | 1211914.1854
20 | 2687326.7072 | 1211902.0361 | 2687345.3604 | 1211904.567
21 | 2687397.3741 | 1211924.2896 | 2687394.328 | 1211916.4398 | 2687391.505 | 1211914.9415
22 | 2687326.7072 | 1211902.0361 | 2687317.0936 | 1211900.7317 | 2687315.4245 | 1211903.1422 | 2687301.3762 | 1211901.1793
23 | 2687397.3741 | 1211924.2896 | 2687414.7243 | 1211918.9959
24 | 2687397.3741 | 1211924.2896 | 2687365.5558 | 1211929.0378
25 | 2687288.5088 | 1211904.1713 | 2687216.0172 | 1211817.1978
26 | 2687288.5088 | 1211904.1713 | 2687299.1578 | 1211900.8693 | 2687301.3762 | 1211901.1793
27 | 2687247.8886 | 1211949.0513 | 2687258.94 | 1211946.2019
28 | 2687247.8886 | 1211949.0513 | 2687252.0989 | 1211953.6937 | 2687257.5411 | 1211954.118 | 2687272.9497 | 1211959.4481
29 | 2687258.94 | 1211946.2019 | 2687280.7796 | 1211940.5712 | 2687294.1563 | 1211938.1802
30 | 2687283.2207 | 1211965.3466 | 2687274.0537 | 1211959.83 | 2687272.9497 | 1211959.4481
31 | 2687313.0357 | 1211935.5571 | 2687299.4079 | 1211937.2416 | 2687294.1563 | 1211938.1802
32 | 2687283.2207 | 1211965.3466 | 2687286.8931 | 1211967.5567
33 | 2687313.0357 | 1211935.5571 | 2687321.3488 | 1211934.5295
34 | 2687299.1512 | 1211975.9509 | 2687290.3768 | 1211969.6531 | 2687286.8931 | 1211967.5567
35 | 2687549.3818 | 1212491.591 | 2687552.7136 | 1212480.4701 | 2687556.6385 | 1212477.081 | 2687562.7718 | 1212475.948 | 2687578.6852 | 1212476.6123
36 | 2687549.0394 | 1212492.7341 | 2687549.3818 | 1212491.591
37 | 2687646.8008 | 1212440.0578 | 2687632.3301 | 1212431.6896
38 | 2687619.6839 | 1212424.36 | 2687622.8911 | 1212426.2311 | 2687632.3301 | 1212431.6896
39 | 2687618.5466 | 1212423.6965 | 2687619.6839 | 1212424.36
40 | 2687618.5466 | 1212423.6965 | 2687597.5783 | 1212411.4629
41 | 2687575.7326 | 1212398.4979 | 2687584.0444 | 1212403.212 | 2687596.7337 | 1212410.9701 | 2687597.5783 | 1212411.4629
42 | 2687575.7326 | 1212398.4979 | 2687567.7802 | 1212405.0077 | 2687547.254 | 1212408.5753
43 | 2687547.254 | 1212408.5753 | 2687525.8527 | 1212412.2949
44 | 2687480.7815 | 1212435.8629 | 2687482.6576 | 1212428.1408 | 2687490.5379 | 1212420.8404 | 2687505.2529 | 1212415.8752 | 2687525.8527 | 1212412.2949
45 | 2687480.7815 | 1212435.8629 | 2687479.9806 | 1212439.1755 | 2687481.2322 | 1212448.6446 | 2687485.3424 | 1212452.5734
46 | 2687480.7815 | 1212435.8629 | 2687467.0729 | 1212435.2879
47 | 2687485.5161 | 1212452.7394 | 2687485.3424 | 1212452.5734
48 | 2687467.0729 | 1212435.2879 | 2687457.1347 | 1212434.871 | 2687454.2583 | 1212433.6058 | 2687446.3791 | 1212433.2056
49 | 2687492.8564 | 1212459.7555 | 2687485.5161 | 1212452.7394
50 | 2687446.3791 | 1212433.2056 | 2687436.3851 | 1212432.6979
51 | 2687446.3791 | 1212433.2056 | 2687453.3857 | 1212385.3498
52 | 2687507.2231 | 1212473.4879 | 2687492.8564 | 1212459.7555
53 | 2687436.3851 | 1212432.6979 | 2687426.0518 | 1212432.1731
54 | 2687438.8522 | 1212506.6392 | 2687450.9557 | 1212504.2775
55 | 2687471.3214 | 1212507.5326 | 2687451.9935 | 1212504.075 | 2687450.9557 | 1212504.2775
56 | 2687471.3214 | 1212507.5326 | 2687496.0012 | 1212511.9478 | 2687499.1912 | 1212511.4905
57 | 2687499.1912 | 1212511.4905 | 2687508.3135 | 1212510.1827 | 2687513.5968 | 1212507.4251 | 2687517.8237 | 1212496.9246 | 2687517.4309 | 1212489.0024 | 2687512.0892 | 1212478.1391 | 2687507.2231 | 1212473.4879
58 | 2687366.5548 | 1212429.151 | 2687381.6841 | 1212448.2631 | 2687410.1205 | 1212481.1735
59 | 2687366.5548 | 1212429.151 | 2687426.0518 | 1212432.1731
60 | 2687338.2788 | 1212052.2535 | 2687342.7434 | 1212059.2303
61 | 2687338.2788 | 1212052.2535 | 2687329.7973 | 1212041.9834
62 | 2687363.788 | 1212028.9337 | 2687358.4259 | 1212034.9703 | 2687338.2788 | 1212052.2535
63 | 2687324.1224 | 1211934.1867 | 2687321.3488 | 1211934.5295
64 | 2687365.5558 | 1211929.0378 | 2687362.457 | 1211929.4483 | 2687324.1224 | 1211934.1867
65 | 2687365.5558 | 1211929.0378 | 2687369.5412 | 1211945.7155
66 | 2687369.5412 | 1211945.7155 | 2687369.6298 | 1211946.0866 | 2687367.9801 | 1211952.878 | 2687367.9801 | 1211952.878
67 | 2687443.3194 | 1211952.1592 | 2687427.2033 | 1211939.1143 | 2687414.7243 | 1211918.9959
68 | 2687414.7243 | 1211918.9959 | 2687428.5997 | 1211914.7598
69 | 2687367.9801 | 1211952.878 | 2687359.7386 | 1211956.018
70 | 2687430.6637 | 1211914.1297 | 2687428.5997 | 1211914.7598
71 | 2687354.1728 | 1211958.1385 | 2687359.7386 | 1211956.018
72 | 2687468.0369 | 1211898.4303 | 2687452.4629 | 1211907.4747 | 2687430.6637 | 1211914.1297
73 | 2687468.0369 | 1211898.4303 | 2687491.9267 | 1211917.182 | 2687483.3558 | 1211927.4853
74 | 2687354.1728 | 1211958.1385 | 2687349.7701 | 1211959.816 | 2687345.2849 | 1211965.643 | 2687342.9634 | 1211996.5073 | 2687344.1996 | 1212004.747
75 | 2687363.788 | 1212028.9337 | 2687363.0809 | 1212023.2529 | 2687347.7925 | 1212012.8444 | 2687344.3895 | 1212006.0123 | 2687344.1996 | 1212004.747
76 | 2687363.788 | 1212028.9337 | 2687372.0389 | 1212021.772 | 2687378.7317 | 1212010.4959 | 2687382.6994 | 1211999.0357
77 | 2687384.2622 | 1211994.5219 | 2687382.6994 | 1211999.0357
78 | 2687299.1512 | 1211975.9509 | 2687310.0489 | 1211983.7726 | 2687312.7213 | 1211989.6489
79 | 2687312.4866 | 1211994.9132 | 2687312.7213 | 1211989.6489 | 2687312.7213 | 1211989.6489

## bus_geodata
| x | y | coords
0 | 2687832.3634 | 1212491.2253
1 | 2687776.7931 | 1212452.9856
2 | 2687697.0436 | 1212469.116
3 | 2687386.1003 | 1212088.9337
4 | 2687374.8928 | 1212088.6937
5 | 2687461.8982 | 1212357.2337
6 | 2687440.0704 | 1212035.047
7 | 2687662.7116 | 1212449.2595
8 | 2687654.1209 | 1212444.2908
9 | 2687648.9786 | 1212441.3171
10 | 2687630.5952 | 1212462.1587
11 | 2687367.4929 | 1211905.7507
12 | 2687363.1834 | 1211905.0918
13 | 2687371.7706 | 1211912.529
14 | 2687351.6769 | 1211903.3324
15 | 2687388.0657 | 1211914.1854
16 | 2687345.3604 | 1211904.567
17 | 2687391.505 | 1211914.9415
18 | 2687326.7072 | 1211902.0361
19 | 2687397.3741 | 1211924.2896
20 | 2687216.0172 | 1211817.1978
21 | 2687288.5088 | 1211904.1713
22 | 2687301.3762 | 1211901.1793
23 | 2687247.8886 | 1211949.0513
24 | 2687258.94 | 1211946.2019
25 | 2687272.9497 | 1211959.4481
26 | 2687294.1563 | 1211938.1802
27 | 2687283.2207 | 1211965.3466
28 | 2687313.0357 | 1211935.5571
29 | 2687286.8931 | 1211967.5567
30 | 2687578.6852 | 1212476.6123
31 | 2687549.3818 | 1212491.591
32 | 2687549.0394 | 1212492.7341
33 | 2687646.8008 | 1212440.0578
34 | 2687632.3301 | 1212431.6896
35 | 2687619.6839 | 1212424.36
36 | 2687618.5466 | 1212423.6965
37 | 2687597.5783 | 1212411.4629
38 | 2687575.7326 | 1212398.4979
39 | 2687547.254 | 1212408.5753
40 | 2687525.8527 | 1212412.2949
41 | 2687480.7815 | 1212435.8629
42 | 2687485.3424 | 1212452.5734
43 | 2687467.0729 | 1212435.2879
44 | 2687485.5161 | 1212452.7394
45 | 2687446.3791 | 1212433.2056
46 | 2687492.8564 | 1212459.7555
47 | 2687436.3851 | 1212432.6979
48 | 2687453.3857 | 1212385.3498
49 | 2687438.8522 | 1212506.6392
50 | 2687450.9557 | 1212504.2775
51 | 2687471.3214 | 1212507.5326
52 | 2687499.1912 | 1212511.4905
53 | 2687507.2231 | 1212473.4879
54 | 2687410.1205 | 1212481.1735
55 | 2687366.5548 | 1212429.151
56 | 2687426.0518 | 1212432.1731
57 | 2687342.7434 | 1212059.2303
58 | 2687443.1102 | 1212029.2513
59 | 2687338.2788 | 1212052.2535
60 | 2687321.3488 | 1211934.5295
61 | 2687324.1224 | 1211934.1867
62 | 2687365.5558 | 1211929.0378
63 | 2687369.5412 | 1211945.7155
64 | 2687414.7243 | 1211918.9959
65 | 2687367.9801 | 1211952.878
66 | 2687443.3194 | 1211952.1592
67 | 2687428.5997 | 1211914.7598
68 | 2687359.7386 | 1211956.018
69 | 2687430.6637 | 1211914.1297
70 | 2687468.0369 | 1211898.4303
71 | 2687483.3558 | 1211927.4853
72 | 2687354.1728 | 1211958.1385
73 | 2687344.1996 | 1212004.747
74 | 2687363.788 | 1212028.9337
75 | 2687382.6994 | 1211999.0357
76 | 2687329.7973 | 1212041.9834
77 | 2687384.2622 | 1211994.5219
78 | 2687299.1512 | 1211975.9509
79 | 2687312.7213 | 1211989.6489
80 | 2687312.4866 | 1211994.9132
81 | 2687338.2788 | 1212052.2535

## line_std_types
| c_nf_per_km | r_ohm_per_km | x_ohm_per_km | max_i_ka | type | q_mm2 | alpha | voltage_rating
NAYY 4x50 SE | 210 | 0.642 | 0.083 | 0.142 | cs | 50 | 0.00403 | LV
NAYY 4x120 SE | 264 | 0.225 | 0.08 | 0.242 | cs | 120 | 0.00403 | LV
NAYY 4x150 SE | 261 | 0.208 | 0.08 | 0.27 | cs | 150 | 0.00403 | LV
NA2XS2Y 1x95 RM/25 12/20 kV | 216 | 0.313 | 0.132 | 0.252 | cs | 95 | 0.00403 | MV
NA2XS2Y 1x185 RM/25 12/20 kV | 273 | 0.161 | 0.117 | 0.362 | cs | 185 | 0.00403 | MV
NA2XS2Y 1x240 RM/25 12/20 kV | 304 | 0.122 | 0.112 | 0.421 | cs | 240 | 0.00403 | MV
NA2XS2Y 1x95 RM/25 6/10 kV | 315 | 0.313 | 0.123 | 0.249 | cs | 95 | 0.00403 | MV
NA2XS2Y 1x185 RM/25 6/10 kV | 406 | 0.161 | 0.11 | 0.358 | cs | 185 | 0.00403 | MV
NA2XS2Y 1x240 RM/25 6/10 kV | 456 | 0.122 | 0.105 | 0.416 | cs | 240 | 0.00403 | MV
NA2XS2Y 1x150 RM/25 12/20 kV | 250 | 0.206 | 0.116 | 0.319 | cs | 150 | 0.00403 | MV
NA2XS2Y 1x120 RM/25 12/20 kV | 230 | 0.253 | 0.119 | 0.283 | cs | 120 | 0.00403 | MV
NA2XS2Y 1x70 RM/25 12/20 kV | 190 | 0.443 | 0.132 | 0.22 | cs | 70 | 0.00403 | MV
NA2XS2Y 1x150 RM/25 6/10 kV | 360 | 0.206 | 0.11 | 0.315 | cs | 150 | 0.00403 | MV
NA2XS2Y 1x120 RM/25 6/10 kV | 340 | 0.253 | 0.113 | 0.28 | cs | 120 | 0.00403 | MV
NA2XS2Y 1x70 RM/25 6/10 kV | 280 | 0.443 | 0.123 | 0.217 | cs | 70 | 0.00403 | MV
N2XS(FL)2Y 1x120 RM/35 64/110 kV | 112 | 0.153 | 0.166 | 0.366 | cs | 120 | 0.00393 | HV
N2XS(FL)2Y 1x185 RM/35 64/110 kV | 125 | 0.099 | 0.156 | 0.457 | cs | 185 | 0.00393 | HV
N2XS(FL)2Y 1x240 RM/35 64/110 kV | 135 | 0.075 | 0.149 | 0.526 | cs | 240 | 0.00393 | HV
N2XS(FL)2Y 1x300 RM/35 64/110 kV | 144 | 0.06 | 0.144 | 0.588 | cs | 300 | 0.00393 | HV
15-AL1/3-ST1A 0.4 | 11 | 1.8769 | 0.35 | 0.105 | ol | 16 | 0.00403 | LV
24-AL1/4-ST1A 0.4 | 11.25 | 1.2012 | 0.335 | 0.14 | ol | 24 | 0.00403 | LV
48-AL1/8-ST1A 0.4 | 12.2 | 0.5939 | 0.3 | 0.21 | ol | 48 | 0.00403 | LV
94-AL1/15-ST1A 0.4 | 13.2 | 0.306 | 0.29 | 0.35 | ol | 94 | 0.00403 | LV
34-AL1/6-ST1A 10.0 | 9.7 | 0.8342 | 0.36 | 0.17 | ol | 34 | 0.00403 | MV
48-AL1/8-ST1A 10.0 | 10.1 | 0.5939 | 0.35 | 0.21 | ol | 48 | 0.00403 | MV
70-AL1/11-ST1A 10.0 | 10.4 | 0.4132 | 0.339 | 0.29 | ol | 70 | 0.00403 | MV
94-AL1/15-ST1A 10.0 | 10.75 | 0.306 | 0.33 | 0.35 | ol | 94 | 0.00403 | MV
122-AL1/20-ST1A 10.0 | 11.1 | 0.2376 | 0.323 | 0.41 | ol | 122 | 0.00403 | MV
149-AL1/24-ST1A 10.0 | 11.25 | 0.194 | 0.315 | 0.47 | ol | 149 | 0.00403 | MV
34-AL1/6-ST1A 20.0 | 9.15 | 0.8342 | 0.382 | 0.17 | ol | 34 | 0.00403 | MV
48-AL1/8-ST1A 20.0 | 9.5 | 0.5939 | 0.372 | 0.21 | ol | 48 | 0.00403 | MV
70-AL1/11-ST1A 20.0 | 9.7 | 0.4132 | 0.36 | 0.29 | ol | 70 | 0.00403 | MV
94-AL1/15-ST1A 20.0 | 10 | 0.306 | 0.35 | 0.35 | ol | 94 | 0.00403 | MV
122-AL1/20-ST1A 20.0 | 10.3 | 0.2376 | 0.344 | 0.41 | ol | 122 | 0.00403 | MV
149-AL1/24-ST1A 20.0 | 10.5 | 0.194 | 0.337 | 0.47 | ol | 149 | 0.00403 | MV
184-AL1/30-ST1A 20.0 | 10.75 | 0.1571 | 0.33 | 0.535 | ol | 184 | 0.00403 | MV
243-AL1/39-ST1A 20.0 | 11 | 0.1188 | 0.32 | 0.645 | ol | 243 | 0.00403 | MV
48-AL1/8-ST1A 110.0 | 8 | 0.5939 | 0.46 | 0.21 | ol | 48 | 0.00403 | HV
70-AL1/11-ST1A 110.0 | 8.4 | 0.4132 | 0.45 | 0.29 | ol | 70 | 0.00403 | HV
94-AL1/15-ST1A 110.0 | 8.65 | 0.306 | 0.44 | 0.35 | ol | 94 | 0.00403 | HV
122-AL1/20-ST1A 110.0 | 8.5 | 0.2376 | 0.43 | 0.41 | ol | 122 | 0.00403 | HV
149-AL1/24-ST1A 110.0 | 8.75 | 0.194 | 0.41 | 0.47 | ol | 149 | 0.00403 | HV
184-AL1/30-ST1A 110.0 | 8.8 | 0.1571 | 0.4 | 0.535 | ol | 184 | 0.00403 | HV
243-AL1/39-ST1A 110.0 | 9 | 0.1188 | 0.39 | 0.645 | ol | 243 | 0.00403 | HV
305-AL1/39-ST1A 110.0 | 9.2 | 0.0949 | 0.38 | 0.74 | ol | 305 | 0.00403 | HV
490-AL1/64-ST1A 110.0 | 9.75 | 0.059 | 0.37 | 0.96 | ol | 490 | 0.00403 | HV
679-AL1/86-ST1A 110.0 | 9.95 | 0.042 | 0.36 | 1.15 | ol | 679 | 0.00403 | HV
490-AL1/64-ST1A 220.0 | 10 | 0.059 | 0.285 | 0.96 | ol | 490 | 0.00403 | HV
679-AL1/86-ST1A 220.0 | 11.7 | 0.042 | 0.275 | 1.15 | ol | 679 | 0.00403 | HV
490-AL1/64-ST1A 380.0 | 11 | 0.059 | 0.253 | 0.96 | ol | 490 | 0.00403 | HV
679-AL1/86-ST1A 380.0 | 14.6 | 0.042 | 0.25 | 1.15 | ol | 679 | 0.00403 | HV

## trafo_std_types
| i0_percent | pfe_kw | vkr_percent | sn_mva | vn_lv_kv | vn_hv_kv | vk_percent | shift_degree | vector_group | tap_side | tap_neutral | tap_min | tap_max | tap_step_degree | tap_step_percent | tap_phase_shifter
160 MVA 380/110 kV | 0.06 | 60 | 0.25 | 160 | 110 | 380 | 12.2 | 0 | Yy0 | hv | 0 | -9 | 9 | 0 | 1.5 | FALSE
100 MVA 220/110 kV | 0.06 | 55 | 0.26 | 100 | 110 | 220 | 12 | 0 | Yy0 | hv | 0 | -9 | 9 | 0 | 1.5 | FALSE
63 MVA 110/20 kV | 0.04 | 22 | 0.32 | 63 | 20 | 110 | 18 | 150 | YNd5 | hv | 0 | -9 | 9 | 0 | 1.5 | FALSE
40 MVA 110/20 kV | 0.05 | 18 | 0.34 | 40 | 20 | 110 | 16.2 | 150 | YNd5 | hv | 0 | -9 | 9 | 0 | 1.5 | FALSE
25 MVA 110/20 kV | 0.07 | 14 | 0.41 | 25 | 20 | 110 | 12 | 150 | YNd5 | hv | 0 | -9 | 9 | 0 | 1.5 | FALSE
63 MVA 110/10 kV | 0.04 | 22 | 0.32 | 63 | 10 | 110 | 18 | 150 | YNd5 | hv | 0 | -9 | 9 | 0 | 1.5 | FALSE
40 MVA 110/10 kV | 0.05 | 18 | 0.34 | 40 | 10 | 110 | 16.2 | 150 | YNd5 | hv | 0 | -9 | 9 | 0 | 1.5 | FALSE
25 MVA 110/10 kV | 0.07 | 14 | 0.41 | 25 | 10 | 110 | 12 | 150 | YNd5 | hv | 0 | -9 | 9 | 0 | 1.5 | FALSE
0.25 MVA 20/0.4 kV | 0.32 | 0.8 | 1.44 | 0.25 | 0.4 | 20 | 6 | 150 | Yzn5 | hv | 0 | -2 | 2 | 0 | 2.5 | FALSE
0.4 MVA 20/0.4 kV | 0.3375 | 1.35 | 1.425 | 0.4 | 0.4 | 20 | 6 | 150 | Dyn5 | hv | 0 | -2 | 2 | 0 | 2.5 | FALSE
0.63 MVA 20/0.4 kV | 0.2619 | 1.65 | 1.206 | 0.63 | 0.4 | 20 | 6 | 150 | Dyn5 | hv | 0 | -2 | 2 | 0 | 2.5 | FALSE
0.25 MVA 10/0.4 kV | 0.24 | 0.6 | 1.2 | 0.25 | 0.4 | 10 | 4 | 150 | Dyn5 | hv | 0 | -2 | 2 | 0 | 2.5 | FALSE
0.4 MVA 10/0.4 kV | 0.2375 | 0.95 | 1.325 | 0.4 | 0.4 | 10 | 4 | 150 | Dyn5 | hv | 0 | -2 | 2 | 0 | 2.5 | FALSE
0.63 MVA 10/0.4 kV | 0.1873 | 1.18 | 1.0794 | 0.63 | 0.4 | 10 | 4 | 150 | Dyn5 | hv | 0 | -2 | 2 | 0 | 2.5 | FALSE

## trafo3w_std_types
| sn_hv_mva | sn_mv_mva | sn_lv_mva | vn_hv_kv | vn_mv_kv | vn_lv_kv | vk_hv_percent | vk_mv_percent | vk_lv_percent | vkr_hv_percent | vkr_mv_percent | vkr_lv_percent | pfe_kw | i0_percent | shift_mv_degree | shift_lv_degree | vector_group | tap_side | tap_neutral | tap_min | tap_max | tap_step_percent
63/25/38 MVA 110/20/10 kV | 63 | 25 | 38 | 110 | 20 | 10 | 10.4 | 10.4 | 10.4 | 0.28 | 0.32 | 0.35 | 35 | 0.89 | 0 | 0 | YN0yn0yn0 | hv | 0 | -10 | 10 | 1.2
63/25/38 MVA 110/10/10 kV | 63 | 25 | 38 | 110 | 10 | 10 | 10.4 | 10.4 | 10.4 | 0.28 | 0.32 | 0.35 | 35 | 0.89 | 0 | 0 | YN0yn0yn0 | hv | 0 | -10 | 10 | 1.2

## fuse_std_types
| fuse_type | i_rated_a | t_avg | t_min | t_total | x_avg | x_min | x_total
HV 100A | HV 100A | 100 | 0 | [10.0, 3.64, 0.854, 0.281, 0.1, 0.0531, 0.022, 0.01] | [10.0, 4.267, 1.21, 0.403, 0.1, 0.058, 0.022, 0.01] | 0 | [300.0, 350.0, 450.0, 550.0, 700.0, 850.0, 1200.0, 1752.0] | [600.0, 700.0, 900.0, 1150.0, 1665.0, 2000.0, 3000.0, 4313.0]
HV 10A | HV 10A | 10 | 0 | [10.0, 1675.0, 0.344, 0.156, 0.1, 0.0417, 0.0171, 0.01] | [10.0, 1.3, 0.3, 0.155, 0.1, 0.0555, 0.023, 0.01] | 0 | [30.0, 32.0, 35.0, 37.0, 39.0, 50.0, 70.0, 88.0] | [60.0, 70.0, 80.0, 87.0, 94.0, 110.0, 150.0, 216.0]
HV 125A | HV 125A | 125 | 0 | [10.0, 1.82, 0.344, 0.1, 0.0467, 0.0269, 0.01] | [10.0, 2.478, 0.426, 0.1, 0.0427, 0.0211, 0.01] | 0 | [375.0, 500.0, 700.0, 925.0, 1200.0, 1500.0, 2341.0] | [750.0, 1000.0, 1500.0, 2200.0, 3000.0, 4000.0, 5765.0]
HV 160A | HV 160A | 160 | 0 | [10.0, 4.15, 1.03, 0.198, 0.1, 0.051, 0.0172, 0.01] | [10.0, 2.3, 0.734, 0.274, 0.1, 0.046, 0.0177, 0.01] | 0 | [480.0, 550.0, 700.0, 1000.0, 1260.0, 1600.0, 2500.0, 3227.0] | [960.0, 1300.0, 1700.0, 2200.0, 2996.0, 4000.0, 6000.0, 7946.0]
HV 16A | HV 16A | 16 | 0 | [10.0, 0.352, 0.164, 0.1, 0.0649, 0.0342, 0.01] | [10.0, 2.34, 0.722, 0.181, 0.1, 0.055, 0.0296, 0.01] | 0 | [48.0, 60.0, 65.0, 71.0, 80.0, 100.0, 162.0] | [96.0, 110.0, 125.0, 150.0, 168.0, 200.0, 250.0, 398.0]
HV 200A | HV 200A | 200 | 0 | [10.0, 4.267, 1.21, 0.403, 0.1, 0.058, 0.022, 0.01] | [10.0, 3.73, 1.654, 0.328, 0.1, 0.0531, 0.019, 0.01] | 0 | [600.0, 700.0, 900.0, 1150.0, 1665.0, 2000.0, 3000.0, 4313.0] | [1200.0, 1500.0, 1800.0, 2700.0, 3960.0, 5000.0, 7500.0, 10620.0]
HV 20A | HV 20A | 20 | 0 | [10.0, 1.3, 0.3, 0.155, 0.1, 0.0555, 0.023, 0.01] | [10.0, 1.3, 0.161, 0.1, 0.0611, 0.0399, 0.0141, 0.01] | 0 | [60.0, 70.0, 80.0, 87.0, 94.0, 110.0, 150.0, 216.0] | [120.0, 150.0, 200.0, 223.0, 260.0, 300.0, 450.0, 532.0]
HV 25A | HV 25A | 25 | 0 | [10.0, 2.512, 0.833, 0.299, 0.1, 0.0372, 0.0223, 0.01] | [10.0, 3.125, 0.597, 0.198, 0.1, 0.0378, 0.022, 0.01] | 0 | [75.0, 82.0, 90.0, 100.0, 124.0, 170.0, 200.0, 289.0] | [150.0, 170.0, 210.0, 250.0, 294.0, 400.0, 500.0, 711.0]
HV 31.5A | HV 31.5A | 31.5 | 0 | [10.0, 2.34, 0.722, 0.181, 0.1, 0.055, 0.0296, 0.01] | [10.0, 2.84, 0.368, 0.164, 0.1, 0.0621, 0.0378, 0.0195, 0.01] | 0 | [95.0, 110.0, 125.0, 150.0, 165.0, 200.0, 250.0, 390.0] | [189.0, 220.0, 300.0, 350.0, 393.0, 450.0, 530.0, 700.0, 960.0]
HV 40A | HV 40A | 40 | 0 | [10.0, 1.3, 0.161, 0.1, 0.0611, 0.0399, 0.0141, 0.01] | [10.0, 2.05, 0.369, 0.198, 0.1, 0.051, 0.0298, 0.01] | 0 | [120.0, 150.0, 200.0, 223.0, 260.0, 300.0, 450.0, 532.0] | [240.0, 300.0, 400.0, 450.0, 530.0, 650.0, 800.0, 1311.0]
HV 50A | HV 50A | 50 | 0 | [10.0, 3.215, 0.597, 0.198, 0.1, 0.0378, 0.022, 0.01] | [10.0, 3.64, 0.854, 0.281, 0.1, 0.0531, 0.022, 0.01] | 0 | [150.0, 170.0, 210.0, 250.0, 294.0, 400.0, 500.0, 711.0] | [300.0, 350.0, 450.0, 550.0, 700.0, 850.0, 1200.0, 1752.0]
HV 6.3A | HV 6.3A | 6.3 | 0 | [10.0, 1.39, 0.344, 0.168, 0.1, 0.056, 0.0263, 0.01] | [10.0, 1.711, 0.516, 0.198, 0.1, 0.0634, 0.0303, 0.01] | 0 | [19.0, 19.5, 20.4, 20.8, 22.0, 25.0, 32.0, 48.0] | [38.0, 40.0, 43.0, 48.0, 53.0, 60.0, 75.0, 118.0]
HV 63A | HV 63A | 63 | 0 | [10.0, 2.84, 0.368, 0.164, 0.1, 0.0621, 0.0378, 0.0195, 0.01] | [10.0, 1.82, 0.344, 0.1, 0.0467, 0.0269, 0.01] | 0 | [189.0, 220.0, 300.0, 350.0, 393.0, 450.0, 530.0, 700.0, 961.0] | [378.0, 500.0, 700.0, 934.0, 1200.0, 1500.0, 2366.0]
HV 80A | HV 80A | 80 | 0 | [10.0, 2.05, 0.369, 0.198, 0.1, 0.051, 0.0298, 0.01] | [10.0, 4.15, 1.03, 0.198, 0.1, 0.051, 0.0172, 0.01] | 0 | [240.0, 300.0, 400.0, 450.0, 530.0, 650.0, 800.0, 1311.0] | [480.0, 550.0, 700.0, 1000.0, 1260.0, 1600.0, 2500.0, 3227.0]
Siemens NH-1-100 | Siemens NH-1-100 | 100 | [5400.0, 2000.0, 400.0, 20.0, 1.0, 0.2, 0.012, 0.004] | 0 | 0 | [150.0, 190.0, 250.0, 430.0, 900.0, 1250.0, 2700.0, 3600.0] | 0 | 0
Siemens NH-1-125 | Siemens NH-1-125 | 125 | [4800.0, 120.0, 7.0, 0.1, 0.004] | 0 | 0 | [180.0, 400.0, 740.0, 2000.0, 4250.0] | 0 | 0
Siemens NH-1-16 | Siemens NH-1-16 | 16 | [4000.0, 400.0, 2.0, 0.1, 0.04, 0.01] | 0 | 0 | [26.0, 35.0, 75.0, 150.0, 200.0, 300.0] | 0 | 0
Siemens NH-1-160 | Siemens NH-1-160 | 160 | [4800.0, 120.0, 7.0, 0.1, 0.004] | 0 | 0 | [210.0, 500.0, 900.0, 2300.0, 5000.0] | 0 | 0
Siemens NH-1-25 | Siemens NH-1-25 | 25 | [4000.0, 1000.0, 10.0, 0.2, 0.02, 0.01] | 0 | 0 | [40.0, 50.0, 100.0, 210.0, 400.0, 500.0] | 0 | 0
Siemens NH-1-50 | Siemens NH-1-50 | 50 | [4000.0, 40.0, 4.0, 1.0, 0.02, 0.01] | 0 | 0 | [86.0, 200.0, 300.0, 400.0, 1000.0, 1280.0] | 0 | 0
Siemens NH-1-63 | Siemens NH-1-63 | 63 | [4000.0, 100.0, 10.0, 2.0, 0.04, 0.01] | 0 | 0 | [100.0, 200.0, 300.0, 400.0, 1000.0, 1500.0] | 0 | 0
Siemens NH-1-80 | Siemens NH-1-80 | 80 | [4800.0, 120.0, 7.0, 0.1, 0.01] | 0 | 0 | [150.58, 250.0, 450.0, 1150.0, 2470.0] | 0 | 0
Siemens NH-2-1000 | Siemens NH-2-1000 | 1000 | [4800.0, 120.0, 7.0, 0.1, 0.004] | 0 | 0 | [1900.0, 3500.0, 8400.0, 24000.0, 52000.0] | 0 | 0
Siemens NH-2-200 | Siemens NH-2-200 | 200 | [4800.0, 120.0, 7.0, 0.1, 0.004] | 0 | 0 | [280.0, 650.0, 1200.0, 3000.0, 7000.0] | 0 | 0
Siemens NH-2-224 | Siemens NH-2-224 | 224 | [4800.0, 120.0, 7.0, 0.2, 0.04, 0.004] | 0 | 0 | [400.0, 750.0, 1453.0, 3025.0, 4315.0, 7600.0] | 0 | 0
Siemens NH-2-250 | Siemens NH-2-250 | 250 | [4800.0, 120.0, 7.0, 0.1, 0.004] | 0 | 0 | [450.0, 800.0, 1650.0, 4000.0, 8500.0] | 0 | 0
Siemens NH-2-315 | Siemens NH-2-315 | 315 | [4800.0, 120.0, 7.0, 0.1, 0.004] | 0 | 0 | [550.0, 920.0, 1900.0, 5000.0, 11000.0] | 0 | 0
Siemens NH-2-355 | Siemens NH-2-355 | 355 | [4800.0, 120.0, 6.0, 0.1, 0.004] | 0 | 0 | [650.0, 1116.27, 2350.0, 5840.0, 12790.0] | 0 | 0
Siemens NH-2-400 | Siemens NH-2-400 | 400 | [4800.0, 120.0, 7.0, 0.1, 0.004] | 0 | 0 | [720.0, 1350.0, 2800.0, 6500.0, 15000.0] | 0 | 0
Siemens NH-2-425 | Siemens NH-2-425 | 425 | [4800.0, 120.0, 7.0, 0.1, 0.004] | 0 | 0 | [850.0, 1500.0, 3050.0, 7500.0, 16500.0] | 0 | 0
Siemens NH-2-630 | Siemens NH-2-630 | 630 | [4800.0, 120.0, 7.0, 0.1, 0.004] | 0 | 0 | [1200.0, 2000.0, 4800.0, 12000.0, 26000.0] | 0 | 0

## res_bus
| vm_pu | va_degree | p_mw | q_mvar
0 | 0.97031 | -0.20888 | 0.0077128 | 0.001933
1 | 0.97113 | -0.20293 | 0.0096704 | 0.0024236
2 | 0.97185 | -0.19776 | 0 | 0
3 | 1 | 0 | -0.23758 | -0.060006
4 | 0.99939 | -0.0041764 | 0.0033373 | 0.00083641
5 | 0.98504 | -0.10375 | 0 | 0
6 | 0.9989 | -0.0077363 | 0.0056748 | 0.0014222
7 | 0.97218 | -0.19533 | 0.0035636 | 0.00089313
8 | 0.97229 | -0.1946 | 0 | 0
9 | 0.97243 | -0.19353 | 0.0021283 | 0.0005334
10 | 0.97184 | -0.19781 | 0.0039502 | 0.00099002
11 | 0.97331 | -0.18717 | 0.0015654 | 0.00039232
12 | 0.97315 | -0.18839 | 0.0027651 | 0.00069301
13 | 0.97369 | -0.1845 | 0 | 0
14 | 0.97274 | -0.1913 | 0.0026166 | 0.00065579
15 | 0.97436 | -0.17966 | 0.0026175 | 0.000656
16 | 0.97251 | -0.19297 | 0.0032425 | 0.00081265
17 | 0.97452 | -0.17851 | 0.0027661 | 0.00069326
18 | 0.97202 | -0.19652 | 0.0029901 | 0.00074939
19 | 0.97509 | -0.17443 | 0.0040053 | 0.0010038
20 | 0.97074 | -0.20573 | 0.0027542 | 0.00069027
21 | 0.9712 | -0.20243 | 0.0091227 | 0.0022864
22 | 0.97143 | -0.20074 | 0.0029899 | 0.00074934
23 | 0.97321 | -0.1879 | 0 | 0
24 | 0.97347 | -0.18608 | 0.0035414 | 0.00088757
25 | 0.97259 | -0.19239 | 0.0023855 | 0.00059787
26 | 0.97446 | -0.17895 | 0.0038151 | 0.00095616
27 | 0.97237 | -0.194 | 0.0019433 | 0.00048703
28 | 0.97509 | -0.17443 | 0.0029079 | 0.0007288
29 | 0.9723 | -0.19449 | 0.0025647 | 0.00064278
30 | 0.97114 | -0.20283 | 0.0088578 | 0.00222
31 | 0.97015 | -0.20999 | 0.011466 | 0.0028737
32 | 0.97014 | -0.21007 | 0.0058946 | 0.0014773
33 | 0.9725 | -0.19305 | 0.0034751 | 0.00087095
34 | 0.97296 | -0.18972 | 0.00291 | 0.00072933
35 | 0.97339 | -0.18665 | 0.0025508 | 0.0006393
36 | 0.97343 | -0.18636 | 0.0024532 | 0.00061483
37 | 0.9742 | -0.18085 | 0.0053043 | 0.0013294
38 | 0.97507 | -0.17462 | 0 | 0
39 | 0.97613 | -0.167 | 0.0043355 | 0.0010866
40 | 0.97692 | -0.16137 | 0.0096987 | 0.0024307
41 | 0.97918 | -0.14524 | 0 | 0
42 | 0.97878 | -0.1481 | 0.0012833 | 0.00032163
43 | 0.97984 | -0.14054 | 0.0021636 | 0.00054226
44 | 0.97878 | -0.14813 | 0.0018614 | 0.00046651
45 | 0.98088 | -0.13321 | 0.0013657 | 0.00034229
46 | 0.97861 | -0.14935 | 0.00067289 | 0.00016864
47 | 0.9808 | -0.13378 | 0.001469 | 0.00036817
48 | 0.98342 | -0.11523 | 0.0023187 | 0.00058113
49 | 0.9774 | -0.15801 | 0.0020916 | 0.00052422
50 | 0.97744 | -0.15774 | 0.001629 | 0.00040826
51 | 0.97755 | -0.15694 | 0.0016906 | 0.00042371
52 | 0.97777 | -0.15534 | 0.0012887 | 0.00032298
53 | 0.97829 | -0.15161 | 0.0041664 | 0.0010442
54 | 0.98034 | -0.13704 | 0.0021303 | 0.0005339
55 | 0.98055 | -0.13553 | 0 | 0
56 | 0.98074 | -0.13421 | 0.0018565 | 0.00046529
57 | 0.99687 | -0.021464 | 0.0037236 | 0.00093323
58 | 0.99886 | -0.0079975 | 0.0039888 | 0.00099968
59 | 0.99645 | -0.024373 | 0 | 0
60 | 0.9754 | -0.17219 | 0.0022662 | 0.00056798
61 | 0.97552 | -0.17138 | 0.0032425 | 0.00081265
62 | 0.97741 | -0.15784 | 0 | 0
63 | 0.97943 | -0.14348 | 0.0030391 | 0.00076166
64 | 0.97478 | -0.17669 | 0 | 0
65 | 0.98032 | -0.13709 | 0.0047311 | 0.0011857
66 | 0.97459 | -0.17802 | 0.0028432 | 0.00071257
67 | 0.97458 | -0.17807 | 0.0012666 | 0.00031745
68 | 0.98146 | -0.12903 | 0.0023544 | 0.00059006
69 | 0.97456 | -0.17825 | 0.0030741 | 0.00077043
70 | 0.97428 | -0.18028 | 0 | 0
71 | 0.97398 | -0.18244 | 0.0047145 | 0.0011816
72 | 0.98225 | -0.12345 | 0.0029558 | 0.00074078
73 | 0.98927 | -0.074169 | 0.0019005 | 0.00047631
74 | 0.99388 | -0.042104 | 0 | 0
75 | 0.99355 | -0.04446 | 0.0030361 | 0.00076092
76 | 0.99639 | -0.02478 | 0.0030399 | 0.00076187
77 | 0.99353 | -0.044624 | 0.0034071 | 0.00085391
78 | 0.97212 | -0.19579 | 0.0034219 | 0.00085762
79 | 0.97198 | -0.19681 | 0.0017302 | 0.00043362
80 | 0.97195 | -0.19699 | 0.0031417 | 0.00078739
81 | 0.99998 | 149.9947 | 0 | 0

## res_line
| p_from_mw | q_from_mvar | p_to_mw | q_to_mvar | pl_mw | ql_mvar | i_from_ka | i_to_ka | i_ka | vm_from_pu | va_from_degree | vm_to_pu | va_to_degree | loading_percent
0 | -0.0077128 | -0.001933 | 0.0077191 | 0.0019346 | 6.3592e-06 | 1.5453e-06 | 0.011828 | 0.011828 | 0.011828 | 0.97031 | -0.20888 | 0.97113 | -0.20293 | 4.3807
1 | -0.01739 | -0.0043582 | 0.017402 | 0.0043598 | 1.2438e-05 | 1.6551e-06 | 0.026645 | 0.026644 | 0.026645 | 0.97113 | -0.20293 | 0.97185 | -0.19776 | 3.2895
2 | -0.017402 | -0.0043598 | 0.017408 | 0.0043606 | 5.8562e-06 | 7.7756e-07 | 0.026644 | 0.026643 | 0.026644 | 0.97185 | -0.19776 | 0.97218 | -0.19533 | 3.2894
3 | 0.1143 | 0.028964 | -0.11423 | -0.028938 | 6.7535e-05 | 2.5534e-05 | 0.17019 | 0.17019 | 0.17019 | 1 | 0 | 0.99939 | -0.0041764 | 21.0108
4 | 0.11281 | 0.028617 | -0.11117 | -0.027999 | 0.0016364 | 0.00061856 | 0.16798 | 0.16798 | 0.16798 | 1 | 0 | 0.98504 | -0.10375 | 20.7386
5 | 0.0096741 | 0.0024248 | -0.0096637 | -0.0024219 | 1.0356e-05 | 2.9337e-06 | 0.014395 | 0.014396 | 0.014396 | 1 | 0 | 0.9989 | -0.0077363 | 5.3317
6 | 0.11089 | 0.028102 | -0.11062 | -0.027999 | 0.00027074 | 0.00010226 | 0.16522 | 0.16522 | 0.16522 | 0.99939 | -0.0041764 | 0.99687 | -0.021464 | 20.3975
7 | 0.11117 | 0.027999 | -0.11099 | -0.027931 | 0.00017809 | 6.734e-05 | 0.16798 | 0.16798 | 0.16798 | 0.98504 | -0.10375 | 0.98342 | -0.11523 | 20.7386
8 | 0.0039889 | 0.00099965 | -0.0039888 | -0.00099968 | 1.4419e-07 | -3.0208e-08 | 0.0059421 | 0.0059421 | 0.0059421 | 0.9989 | -0.0077363 | 0.99886 | -0.0079975 | 2.2008
9 | -0.020971 | -0.0052537 | 0.020974 | 0.0052542 | 2.1267e-06 | 4.4876e-07 | 0.032098 | 0.032098 | 0.032098 | 0.97218 | -0.19533 | 0.97229 | -0.1946 | 3.9627
10 | -0.051191 | -0.01283 | 0.051199 | 0.012833 | 7.5839e-06 | 2.6958e-06 | 0.078345 | 0.078345 | 0.078345 | 0.97229 | -0.1946 | 0.97243 | -0.19353 | 9.6722
11 | 0.030218 | 0.0075762 | -0.030204 | -0.0075722 | 1.3436e-05 | 4.0445e-06 | 0.046247 | 0.046248 | 0.046248 | 0.97229 | -0.1946 | 0.97184 | -0.19781 | 5.7096
12 | -0.053327 | -0.013367 | 0.053331 | 0.013368 | 3.4843e-06 | 1.2465e-06 | 0.081602 | 0.081602 | 0.081602 | 0.97243 | -0.19353 | 0.9725 | -0.19305 | 10.0743
13 | 0.026254 | 0.0065822 | -0.026236 | -0.0065772 | 1.8259e-05 | 5.0049e-06 | 0.040199 | 0.0402 | 0.0402 | 0.97184 | -0.19781 | 0.97114 | -0.20283 | 4.963
14 | 0.026522 | 0.0066499 | -0.026517 | -0.0066483 | 4.4726e-06 | 1.6661e-06 | 0.040548 | 0.040548 | 0.040548 | 0.97331 | -0.18717 | 0.97315 | -0.18839 | 15.0177
15 | -0.028087 | -0.0070423 | 0.028097 | 0.0070461 | 1.041e-05 | 3.8913e-06 | 0.042941 | 0.042941 | 0.042941 | 0.97331 | -0.18717 | 0.97369 | -0.1845 | 15.904
16 | 0.023752 | 0.0059553 | -0.023742 | -0.0059517 | 9.5814e-06 | 3.5406e-06 | 0.03632 | 0.03632 | 0.03632 | 0.97315 | -0.18839 | 0.97274 | -0.1913 | 13.4517
17 | -0.028097 | -0.0070461 | 0.028116 | 0.0070532 | 1.8846e-05 | 7.0445e-06 | 0.042941 | 0.042941 | 0.042941 | 0.97369 | -0.1845 | 0.97436 | -0.17966 | 15.904
18 | 0.021126 | 0.0052959 | -0.021121 | -0.0052941 | 4.8788e-06 | 1.7836e-06 | 0.032317 | 0.032317 | 0.032317 | 0.97274 | -0.1913 | 0.97251 | -0.19297 | 11.9692
19 | -0.030734 | -0.0077092 | 0.030739 | 0.007711 | 4.9179e-06 | 1.847e-06 | 0.046938 | 0.046938 | 0.046938 | 0.97436 | -0.17966 | 0.97452 | -0.17851 | 17.3845
20 | 0.017878 | 0.0044815 | -0.01787 | -0.0044784 | 8.7901e-06 | 3.1474e-06 | 0.027356 | 0.027356 | 0.027356 | 0.97251 | -0.19297 | 0.97202 | -0.19652 | 10.1318
21 | -0.033505 | -0.0084043 | 0.033524 | 0.0084114 | 1.8973e-05 | 7.1525e-06 | 0.051162 | 0.051162 | 0.051162 | 0.97452 | -0.17851 | 0.97509 | -0.17443 | 18.9488
22 | 0.01488 | 0.003729 | -0.014871 | -0.003726 | 8.6829e-06 | 3.0074e-06 | 0.022778 | 0.022778 | 0.022778 | 0.97202 | -0.19652 | 0.97143 | -0.20074 | 8.4365
23 | 0.011907 | 0.0029834 | -0.011904 | -0.0029822 | 3.7275e-06 | 1.208e-06 | 0.018171 | 0.018171 | 0.018171 | 0.97509 | -0.17443 | 0.97478 | -0.17669 | 6.7299
24 | -0.049436 | -0.012399 | 0.04955 | 0.012442 | 0.00011394 | 4.342e-05 | 0.075444 | 0.075444 | 0.075444 | 0.97509 | -0.17443 | 0.97741 | -0.15784 | 27.9424
25 | -0.0027542 | -0.00069027 | 0.0027555 | 0.00068935 | 1.2591e-06 | -9.1612e-07 | 0.0042218 | 0.0042213 | 0.0042218 | 0.97074 | -0.20573 | 0.9712 | -0.20243 | 1.5636
26 | -0.011878 | -0.0029757 | 0.011881 | 0.0029766 | 2.767e-06 | 8.9852e-07 | 0.018199 | 0.018199 | 0.018199 | 0.9712 | -0.20243 | 0.97143 | -0.20074 | 6.7402
27 | -0.015203 | -0.0038112 | 0.015207 | 0.0038125 | 3.8479e-06 | 1.3381e-06 | 0.023245 | 0.023245 | 0.023245 | 0.97321 | -0.1879 | 0.97347 | -0.18608 | 8.6092
28 | 0.015203 | 0.0038112 | -0.015193 | -0.0038079 | 9.4508e-06 | 3.2868e-06 | 0.023245 | 0.023245 | 0.023245 | 0.97321 | -0.1879 | 0.97259 | -0.19239 | 8.6092
29 | -0.018748 | -0.0047001 | 0.018766 | 0.0047067 | 1.8522e-05 | 6.6742e-06 | 0.028658 | 0.028658 | 0.028658 | 0.97347 | -0.18608 | 0.97446 | -0.17895 | 10.6141
30 | 0.012808 | 0.00321 | -0.012805 | -0.003209 | 2.8433e-06 | 9.4635e-07 | 0.019595 | 0.019595 | 0.019595 | 0.97259 | -0.19239 | 0.97237 | -0.194 | 7.2575
31 | -0.022582 | -0.0056629 | 0.022596 | 0.0056681 | 1.4147e-05 | 5.2037e-06 | 0.034484 | 0.034484 | 0.034484 | 0.97446 | -0.17895 | 0.97509 | -0.17443 | 12.7717
32 | 0.010862 | 0.002722 | -0.010861 | -0.0027218 | 7.389e-07 | 2.3103e-07 | 0.016621 | 0.016621 | 0.016621 | 0.97237 | -0.194 | 0.9723 | -0.19449 | 6.1561
33 | -0.025504 | -0.0063969 | 0.025512 | 0.0063998 | 7.9179e-06 | 2.9408e-06 | 0.038921 | 0.038921 | 0.038921 | 0.97509 | -0.17443 | 0.9754 | -0.17219 | 14.4153
34 | 0.0082961 | 0.002079 | -0.0082946 | -0.0020786 | 1.4954e-06 | 3.908e-07 | 0.012696 | 0.012696 | 0.012696 | 0.9723 | -0.19449 | 0.97212 | -0.19579 | 4.7024
35 | 0.017378 | 0.0043572 | -0.017361 | -0.004351 | 1.7237e-05 | 6.1482e-06 | 0.026628 | 0.026628 | 0.026628 | 0.97114 | -0.20283 | 0.97015 | -0.20999 | 9.8622
36 | 0.0058947 | 0.0014773 | -0.0058946 | -0.0014773 | 6.0865e-08 | 8.6762e-09 | 0.0090413 | 0.0090413 | 0.0090413 | 0.97015 | -0.20999 | 0.97014 | -0.21007 | 3.3486
37 | -0.056806 | -0.014239 | 0.056832 | 0.014248 | 2.6268e-05 | 9.4805e-06 | 0.086919 | 0.086919 | 0.086919 | 0.9725 | -0.19305 | 0.97296 | -0.18972 | 10.7307
38 | -0.059742 | -0.014978 | 0.059768 | 0.014987 | 2.5381e-05 | 9.2172e-06 | 0.091369 | 0.091369 | 0.091369 | 0.97296 | -0.18972 | 0.97339 | -0.18665 | 11.2802
39 | -0.062318 | -0.015626 | 0.062321 | 0.015627 | 2.4856e-06 | 9.0691e-07 | 0.095269 | 0.095269 | 0.095269 | 0.97339 | -0.18665 | 0.97343 | -0.18636 | 11.7615
40 | -0.064774 | -0.016242 | 0.064824 | 0.01626 | 4.9508e-05 | 1.8135e-05 | 0.099019 | 0.099018 | 0.099019 | 0.97343 | -0.18636 | 0.9742 | -0.18085 | 12.2245
41 | -0.070128 | -0.017589 | 0.070189 | 0.017612 | 6.0638e-05 | 2.2373e-05 | 0.10712 | 0.10712 | 0.10712 | 0.9742 | -0.18085 | 0.97507 | -0.17462 | 13.2247
42 | -0.070189 | -0.017612 | 0.070263 | 0.017639 | 7.4253e-05 | 2.7393e-05 | 0.10712 | 0.10712 | 0.10712 | 0.97507 | -0.17462 | 0.97613 | -0.167 | 13.2247
43 | -0.074598 | -0.018726 | 0.074657 | 0.018747 | 5.8439e-05 | 2.1661e-05 | 0.11373 | 0.11373 | 0.11373 | 0.97613 | -0.167 | 0.97692 | -0.16137 | 14.0405
44 | -0.084355 | -0.021178 | 0.084545 | 0.021249 | 0.00018934 | 7.0748e-05 | 0.1285 | 0.1285 | 0.1285 | 0.97692 | -0.16137 | 0.97918 | -0.14524 | 15.8643
45 | 0.0147 | 0.0036844 | -0.014695 | -0.0036824 | 5.8063e-06 | 1.9988e-06 | 0.022339 | 0.02234 | 0.02234 | 0.97918 | -0.14524 | 0.97878 | -0.1481 | 8.2739
46 | -0.099245 | -0.024933 | 0.09931 | 0.024958 | 6.4933e-05 | 2.4456e-05 | 0.15084 | 0.15084 | 0.15084 | 0.97918 | -0.14524 | 0.97984 | -0.14054 | 18.6222
47 | 0.013411 | 0.0033608 | -0.013411 | -0.0033607 | 6.2348e-08 | 2.0959e-08 | 0.020389 | 0.020389 | 0.020389 | 0.97878 | -0.1481 | 0.97878 | -0.14813 | 7.5513
48 | -0.10147 | -0.0255 | 0.10158 | 0.025539 | 0.00010365 | 3.9073e-05 | 0.15413 | 0.15412 | 0.15413 | 0.97984 | -0.14054 | 0.98088 | -0.13321 | 19.0278
49 | 0.01155 | 0.0028942 | -0.011548 | -0.0028936 | 1.9535e-06 | 6.2374e-07 | 0.017559 | 0.017559 | 0.017559 | 0.97878 | -0.14813 | 0.97861 | -0.14935 | 6.5032
50 | 0.0054573 | 0.0013661 | -0.0054569 | -0.001366 | 4.2792e-07 | 3.8286e-08 | 0.0082783 | 0.0082783 | 0.0082783 | 0.98088 | -0.13321 | 0.9808 | -0.13378 | 3.066
51 | -0.1084 | -0.027247 | 0.10867 | 0.02735 | 0.00027215 | 0.00010284 | 0.16447 | 0.16447 | 0.16447 | 0.98088 | -0.13321 | 0.98342 | -0.11523 | 20.3056
52 | 0.010875 | 0.002725 | -0.010872 | -0.0027239 | 3.3909e-06 | 1.0546e-06 | 0.016536 | 0.016536 | 0.016536 | 0.97861 | -0.14935 | 0.97829 | -0.15161 | 6.1243
53 | 0.0039879 | 0.00099786 | -0.0039876 | -0.0009979 | 2.3629e-07 | -3.9689e-08 | 0.0060496 | 0.0060497 | 0.0060497 | 0.9808 | -0.13378 | 0.98074 | -0.13421 | 2.2406
54 | -0.0020916 | -0.00052422 | 0.0020917 | 0.00052409 | 7.8028e-08 | -1.2455e-07 | 0.0031844 | 0.0031843 | 0.0031844 | 0.9774 | -0.15801 | 0.97744 | -0.15774 | 1.1794
55 | -0.0037207 | -0.00093235 | 0.0037211 | 0.00093225 | 4.1425e-07 | -1.0006e-07 | 0.0056642 | 0.0056641 | 0.0056642 | 0.97744 | -0.15774 | 0.97755 | -0.15694 | 2.0979
56 | -0.0054117 | -0.001356 | 0.0054129 | 0.0013561 | 1.198e-06 | 1.0598e-07 | 0.0082375 | 0.0082374 | 0.0082375 | 0.97755 | -0.15694 | 0.97777 | -0.15534 | 3.0509
57 | -0.0067016 | -0.001679 | 0.0067051 | 0.0016797 | 3.4569e-06 | 6.6116e-07 | 0.010199 | 0.010198 | 0.010199 | 0.97777 | -0.15534 | 0.97829 | -0.15161 | 3.7773
58 | -0.0021303 | -0.0005339 | 0.0021307 | 0.00053321 | 4.4274e-07 | -6.8564e-07 | 0.0032334 | 0.0032331 | 0.0032334 | 0.98034 | -0.13704 | 0.98055 | -0.13553 | 1.1976
59 | -0.0021307 | -0.00053321 | 0.0021311 | 0.00053261 | 3.8855e-07 | -6.0216e-07 | 0.0032331 | 0.0032329 | 0.0032331 | 0.98055 | -0.13553 | 0.98074 | -0.13421 | 1.1975
60 | 0.1069 | 0.027066 | -0.10685 | -0.02705 | 4.3919e-05 | 1.6568e-05 | 0.15966 | 0.15966 | 0.15966 | 0.99687 | -0.021464 | 0.99645 | -0.024373 | 19.7113
61 | 0.0030401 | 0.00076177 | -0.0030399 | -0.00076187 | 1.7129e-07 | -1.0761e-07 | 0.0045397 | 0.0045398 | 0.0045398 | 0.99645 | -0.024373 | 0.99639 | -0.02478 | 1.6814
62 | 0.10381 | 0.026288 | -0.10355 | -0.026189 | 0.00025952 | 9.8918e-05 | 0.15512 | 0.15512 | 0.15512 | 0.99645 | -0.024373 | 0.99388 | -0.042104 | 28.7263
63 | -0.027778 | -0.0069678 | 0.027781 | 0.006969 | 3.1319e-06 | 1.1697e-06 | 0.042378 | 0.042378 | 0.042378 | 0.9754 | -0.17219 | 0.97552 | -0.17138 | 15.6957
64 | -0.031023 | -0.0077816 | 0.031082 | 0.0078035 | 5.8349e-05 | 2.192e-05 | 0.047324 | 0.047324 | 0.047324 | 0.97552 | -0.17138 | 0.97741 | -0.15784 | 17.5275
65 | -0.080632 | -0.020246 | 0.080793 | 0.020307 | 0.00016127 | 6.1811e-05 | 0.12277 | 0.12277 | 0.12277 | 0.97741 | -0.15784 | 0.97943 | -0.14348 | 45.4698
66 | -0.083832 | -0.021069 | 0.083907 | 0.021098 | 7.4631e-05 | 2.8611e-05 | 0.12739 | 0.12739 | 0.12739 | 0.97943 | -0.14348 | 0.98032 | -0.13709 | 47.1798
67 | 0.0028437 | 0.00071222 | -0.0028432 | -0.00071257 | 5.2156e-07 | -3.5223e-07 | 0.0043408 | 0.004341 | 0.004341 | 0.97478 | -0.17669 | 0.97459 | -0.17802 | 1.6078
68 | 0.0090599 | 0.00227 | -0.0090582 | -0.0022695 | 1.7315e-06 | 4.8515e-07 | 0.01383 | 0.01383 | 0.01383 | 0.97478 | -0.17669 | 0.97458 | -0.17807 | 5.1222
69 | -0.088638 | -0.022283 | 0.088738 | 0.022322 | 9.9655e-05 | 3.8217e-05 | 0.13457 | 0.13457 | 0.13457 | 0.98032 | -0.13709 | 0.98146 | -0.12903 | 49.8395
70 | 0.0077915 | 0.0019521 | -0.0077913 | -0.001952 | 1.9056e-07 | 4.6404e-08 | 0.011896 | 0.011896 | 0.011896 | 0.97458 | -0.17807 | 0.97456 | -0.17825 | 4.4059
71 | -0.091092 | -0.022912 | 0.091163 | 0.022939 | 7.0919e-05 | 2.7201e-05 | 0.13814 | 0.13814 | 0.13814 | 0.98146 | -0.12903 | 0.98225 | -0.12345 | 51.1616
72 | 0.0047173 | 0.0011816 | -0.004716 | -0.0011816 | 1.3208e-06 | -2.6585e-10 | 0.0072024 | 0.0072026 | 0.0072026 | 0.97456 | -0.17825 | 0.97428 | -0.18028 | 2.6676
73 | 0.004716 | 0.0011816 | -0.0047145 | -0.0011816 | 1.4148e-06 | 6.954e-11 | 0.0072026 | 0.0072028 | 0.0072028 | 0.97428 | -0.18028 | 0.97398 | -0.18244 | 2.6677
74 | -0.094119 | -0.02368 | 0.094771 | 0.02393 | 0.00065168 | 0.00024999 | 0.14261 | 0.14261 | 0.14261 | 0.98225 | -0.12345 | 0.98927 | -0.074169 | 52.82
75 | -0.096671 | -0.024406 | 0.097109 | 0.024574 | 0.00043752 | 0.00016785 | 0.14547 | 0.14547 | 0.14547 | 0.98927 | -0.074169 | 0.99388 | -0.042104 | 53.8786
76 | 0.0064454 | 0.0016151 | -0.0064433 | -0.0016148 | 2.1015e-06 | 3.3975e-07 | 0.0096499 | 0.00965 | 0.00965 | 0.99388 | -0.042104 | 0.99355 | -0.04446 | 3.5741
77 | 0.0034072 | 0.00085388 | -0.0034071 | -0.00085391 | 7.7616e-08 | -3.2007e-08 | 0.0051029 | 0.0051029 | 0.0051029 | 0.99355 | -0.04446 | 0.99353 | -0.044624 | 1.89
78 | 0.0048727 | 0.001221 | -0.004872 | -0.001221 | 6.8973e-07 | 1.8974e-08 | 0.0074585 | 0.0074586 | 0.0074586 | 0.97212 | -0.19579 | 0.97198 | -0.19681 | 2.7624
79 | 0.0031418 | 0.00078736 | -0.0031417 | -0.00078739 | 7.607e-08 | -3.6052e-08 | 0.0048098 | 0.0048099 | 0.0048099 | 0.97198 | -0.19681 | 0.97195 | -0.19699 | 1.7814

## res_trafo
| p_hv_mw | q_hv_mvar | p_lv_mw | q_lv_mvar | pl_mw | ql_mvar | i_hv_ka | i_lv_ka | vm_hv_pu | va_hv_degree | vm_lv_pu | va_lv_degree | loading_percent
0 | 2.5187e-16 | 8.8016e-16 | 0.00079998 | 7.4552e-08 | 0.00079998 | 7.4552e-08 | 2.6429e-17 | 0.0011547 | 0.99998 | 149.9947 | 1 | 0 | 0.31999

## res_ext_grid
| p_mw | q_mvar
0 | 0.23758 | 0.060006

## res_load
| p_mw | q_mvar
0 | 0.0077128 | 0.001933
1 | 0.0096704 | 0.0024236
2 | 0.0033373 | 0.00083641
3 | 0.0056748 | 0.0014222
4 | 0.0035636 | 0.00089313
5 | 0.0021283 | 0.0005334
6 | 0.0039502 | 0.00099002
7 | 0.0015654 | 0.00039232
8 | 0.0027651 | 0.00069301
9 | 0.0026166 | 0.00065579
10 | 0.0026175 | 0.000656
11 | 0.0032425 | 0.00081265
12 | 0.0027661 | 0.00069326
13 | 0.0029901 | 0.00074939
14 | 0.0040053 | 0.0010038
15 | 0.0027542 | 0.00069027
16 | 0.0091227 | 0.0022864
17 | 0.0029899 | 0.00074934
18 | 0.0035414 | 0.00088757
19 | 0.0023855 | 0.00059787
20 | 0.0038151 | 0.00095616
21 | 0.0019433 | 0.00048703
22 | 0.0029079 | 0.0007288
23 | 0.0025647 | 0.00064278
24 | 0.0088578 | 0.00222
25 | 0.011466 | 0.0028737
26 | 0.0058946 | 0.0014773
27 | 0.0034751 | 0.00087095
28 | 0.00291 | 0.00072933
29 | 0.0025508 | 0.0006393
30 | 0.0024532 | 0.00061483
31 | 0.0053043 | 0.0013294
32 | 0.0043355 | 0.0010866
33 | 0.0096987 | 0.0024307
34 | 0.0012833 | 0.00032163
35 | 0.0021636 | 0.00054226
36 | 0.0018614 | 0.00046651
37 | 0.0013657 | 0.00034229
38 | 0.00067289 | 0.00016864
39 | 0.001469 | 0.00036817
40 | 0.0023187 | 0.00058113
41 | 0.0020916 | 0.00052422
42 | 0.001629 | 0.00040826
43 | 0.0016906 | 0.00042371
44 | 0.0012887 | 0.00032298
45 | 0.0041664 | 0.0010442
46 | 0.0021303 | 0.0005339
47 | 0.0018565 | 0.00046529
48 | 0.0037236 | 0.00093323
49 | 0.0039888 | 0.00099968
50 | 0.0022662 | 0.00056798
51 | 0.0032425 | 0.00081265
52 | 0.0030391 | 0.00076166
53 | 0.0047311 | 0.0011857
54 | 0.0028432 | 0.00071257
55 | 0.0012666 | 0.00031745
56 | 0.0023544 | 0.00059006
57 | 0.0030741 | 0.00077043
58 | 0.0047145 | 0.0011816
59 | 0.0029558 | 0.00074078
60 | 0.0019005 | 0.00047631
61 | 0.0030361 | 0.00076092
62 | 0.0030399 | 0.00076187
63 | 0.0034071 | 0.00085391
64 | 0.0034219 | 0.00085762
65 | 0.0017302 | 0.00043362
66 | 0.0031417 | 0.00078739

## dtypes
| element | column | dtype
0 | bus | name | object
1 | bus | vn_kv | float64
2 | bus | type | object
3 | bus | zone | object
4 | bus | in_service | bool
5 | load | name | object
6 | load | bus | uint32
7 | load | p_mw | float64
8 | load | q_mvar | float64
9 | load | const_z_percent | float64
10 | load | const_i_percent | float64
11 | load | sn_mva | float64
12 | load | scaling | float64
13 | load | in_service | bool
14 | load | type | object
15 | ext_grid | name | object
16 | ext_grid | bus | uint32
17 | ext_grid | vm_pu | float64
18 | ext_grid | va_degree | float64
19 | ext_grid | slack_weight | float64
20 | ext_grid | in_service | bool
21 | line | name | object
22 | line | std_type | object
23 | line | from_bus | uint32
24 | line | to_bus | uint32
25 | line | length_km | float64
26 | line | r_ohm_per_km | float64
27 | line | x_ohm_per_km | float64
28 | line | c_nf_per_km | float64
29 | line | g_us_per_km | float64
30 | line | max_i_ka | float64
31 | line | df | float64
32 | line | parallel | uint32
33 | line | type | object
34 | line | in_service | bool
35 | trafo | name | object
36 | trafo | std_type | object
37 | trafo | hv_bus | uint32
38 | trafo | lv_bus | uint32
39 | trafo | sn_mva | float64
40 | trafo | vn_hv_kv | float64
41 | trafo | vn_lv_kv | float64
42 | trafo | vk_percent | float64
43 | trafo | vkr_percent | float64
44 | trafo | pfe_kw | float64
45 | trafo | i0_percent | float64
46 | trafo | shift_degree | float64
47 | trafo | tap_side | object
48 | trafo | tap_neutral | int32
49 | trafo | tap_min | int32
50 | trafo | tap_max | int32
51 | trafo | tap_step_percent | float64
52 | trafo | tap_step_degree | float64
53 | trafo | tap_pos | int32
54 | trafo | tap_phase_shifter | bool
55 | trafo | parallel | uint32
56 | trafo | df | float64
57 | trafo | in_service | bool
58 | line_geodata | coords | object
59 | bus_geodata | x | float64
60 | bus_geodata | y | float64
61 | bus_geodata | coords | object
62 | res_bus | vm_pu | float64
63 | res_bus | va_degree | float64
64 | res_bus | p_mw | float64
65 | res_bus | q_mvar | float64
66 | res_line | p_from_mw | float64
67 | res_line | q_from_mvar | float64
68 | res_line | p_to_mw | float64
69 | res_line | q_to_mvar | float64
70 | res_line | pl_mw | float64
71 | res_line | ql_mvar | float64
72 | res_line | i_from_ka | float64
73 | res_line | i_to_ka | float64
74 | res_line | i_ka | float64
75 | res_line | vm_from_pu | float64
76 | res_line | va_from_degree | float64
77 | res_line | vm_to_pu | float64
78 | res_line | va_to_degree | float64
79 | res_line | loading_percent | float64
80 | res_trafo | p_hv_mw | float64
81 | res_trafo | q_hv_mvar | float64
82 | res_trafo | p_lv_mw | float64
83 | res_trafo | q_lv_mvar | float64
84 | res_trafo | pl_mw | float64
85 | res_trafo | ql_mvar | float64
86 | res_trafo | i_hv_ka | float64
87 | res_trafo | i_lv_ka | float64
88 | res_trafo | vm_hv_pu | float64
89 | res_trafo | va_hv_degree | float64
90 | res_trafo | vm_lv_pu | float64
91 | res_trafo | va_lv_degree | float64
92 | res_trafo | loading_percent | float64
93 | res_ext_grid | p_mw | float64
94 | res_ext_grid | q_mvar | float64
95 | res_load | p_mw | float64
96 | res_load | q_mvar | float64

## parameters
| version | format_version | converged | OPF_converged | name | f_hz | sn_mva
0 | 2.14.6 | 2.14.0 | TRUE | FALSE |  | 50 | 1