## bus
| name | vn_kv | type | zone | in_service
0 | bus_LV_1375-10_0_3_node_0 | 0.4 | n |  | TRUE
1 | bus_LV_1375-10_0_3_node_2 | 0.4 | n |  | TRUE
2 | bus_LV_1375-10_0_3_node_7 | 0.4 | n |  | TRUE
3 | bus_LV_1375-10_0_3_node_3 | 0.4 | n |  | TRUE
4 | bus_LV_1375-10_0_3_node_5 | 0.4 | n |  | TRUE
5 | bus_LV_1375-10_0_3_node_23 | 0.4 | n |  | TRUE
6 | bus_LV_1375-10_0_3_node_6 | 0.4 | n |  | TRUE
7 | bus_LV_1375-10_0_3_node_49 | 0.4 | n |  | TRUE
8 | bus_LV_1375-10_0_3_node_50 | 0.4 | n |  | TRUE
9 | bus_LV_1375-10_0_3_node_46 | 0.4 | n |  | TRUE
10 | bus_LV_1375-10_0_3_node_8 | 0.4 | n |  | TRUE
11 | bus_LV_1375-10_0_3_node_9 | 0.4 | n |  | TRUE
12 | bus_LV_1375-10_0_3_node_53 | 0.4 | n |  | TRUE
13 | bus_LV_1375-10_0_3_node_54 | 0.4 | n |  | TRUE
14 | bus_LV_1375-10_0_3_node_56 | 0.4 | n |  | TRUE
15 | bus_LV_1375-10_0_3_node_55 | 0.4 | n |  | TRUE
16 | bus_LV_1375-10_0_3_node_24 | 0.4 | n |  | TRUE
17 | bus_LV_1375-10_0_3_node_28 | 0.4 | n |  | TRUE
18 | bus_LV_1375-10_0_3_node_47 | 0.4 | n |  | TRUE
19 | bus_LV_1375-10_0_3_node_10 | 0.4 | n |  | TRUE
20 | bus_LV_1375-10_0_3_node_11 | 0.4 | n |  | TRUE
21 | bus_LV_1375-10_0_3_node_12 | 0.4 | n |  | TRUE
22 | bus_LV_1375-10_0_3_node_14 | 0.4 | n |  | TRUE
23 | bus_LV_1375-10_0_3_node_13 | 0.4 | n |  | TRUE
24 | bus_LV_1375-10_0_3_node_58 | 0.4 | n |  | TRUE
25 | bus_LV_1375-10_0_3_node_42 | 0.4 | n |  | TRUE
26 | bus_LV_1375-10_0_3_node_15 | 0.4 | n |  | TRUE
27 | bus_LV_1375-10_0_3_node_16 | 0.4 | n |  | TRUE
28 | bus_LV_1375-10_0_3_node_17 | 0.4 | n |  | TRUE
29 | bus_LV_1375-10_0_3_node_18 | 0.4 | n |  | TRUE
30 | bus_LV_1375-10_0_3_node_19 | 0.4 | n |  | TRUE
31 | bus_LV_1375-10_0_3_node_26 | 0.4 | n |  | TRUE
32 | bus_LV_1375-10_0_3_node_29 | 0.4 | n |  | TRUE
33 | bus_LV_1375-10_0_3_node_30 | 0.4 | n |  | TRUE
34 | bus_LV_1375-10_0_3_node_59 | 0.4 | n |  | TRUE
35 | bus_LV_1375-10_0_3_node_20 | 0.4 | n |  | TRUE
36 | bus_LV_1375-10_0_3_node_22 | 0.4 | n |  | TRUE
37 | bus_LV_1375-10_0_3_node_25 | 0.4 | n |  | TRUE
38 | bus_LV_1375-10_0_3_node_57 | 0.4 | n |  | TRUE
39 | bus_LV_1375-10_0_3_node_27 | 0.4 | n |  | TRUE
40 | bus_LV_1375-10_0_3_node_52 | 0.4 | n |  | TRUE
41 | bus_LV_1375-10_0_3_node_31 | 0.4 | n |  | TRUE
42 | bus_LV_1375-10_0_3_node_32 | 0.4 | n |  | TRUE
43 | bus_LV_1375-10_0_3_node_33 | 0.4 | n |  | TRUE
44 | bus_LV_1375-10_0_3_node_34 | 0.4 | n |  | TRUE
45 | bus_LV_1375-10_0_3_node_39 | 0.4 | n |  | TRUE
46 | bus_LV_1375-10_0_3_node_36 | 0.4 | n |  | TRUE
47 | bus_LV_1375-10_0_3_node_37 | 0.4 | n |  | TRUE
48 | bus_LV_1375-10_0_3_node_38 | 0.4 | n |  | TRUE
49 | bus_LV_1375-10_0_3_node_43 | 0.4 | n |  | TRUE
50 | bus_LV_1375-10_0_3_node_40 | 0.4 | n |  | TRUE
51 | bus_LV_1375-10_0_3_node_44 | 0.4 | n |  | TRUE
52 | bus_LV_1375-10_0_3_node_41 | 0.4 | n |  | TRUE
53 | bus_LV_1375-10_0_3_node_45 | 0.4 | n |  | TRUE
54 | bus_LV_1375-10_0_3_node_51 | 0.4 | n |  | TRUE
55 | bus_LV_1375-10_0_3_node_48 | 0.4 | n |  | TRUE
56 | bus_MV_135_0_node_63 | 20 | n |  | TRUE

## load
| name | bus | p_mw | q_mvar | const_z_percent | const_i_percent | sn_mva | scaling | in_service | type
0 | LV_1375-10_0_3_load_0 | 0 | 0.0042411 | 0.0010629 | 0 | 0 |  | 1 | TRUE | wye
1 | LV_1375-10_0_3_load_7 | 2 | 0.02915 | 0.0073057 | 0 | 0 |  | 1 | TRUE | wye
2 | LV_1375-10_0_3_load_3 | 3 | 0.003066 | 0.00076841 | 0 | 0 |  | 1 | TRUE | wye
3 | LV_1375-10_0_3_load_46 | 9 | 0.0019314 | 0.00048406 | 0 | 0 |  | 1 | TRUE | wye
4 | LV_1375-10_0_3_load_53 | 12 | 0.00099924 | 0.00025043 | 0 | 0 |  | 1 | TRUE | wye
5 | LV_1375-10_0_3_load_56 | 14 | 0.0081885 | 0.0020522 | 0 | 0 |  | 1 | TRUE | wye
6 | LV_1375-10_0_3_load_55 | 15 | 0.010453 | 0.0026198 | 0 | 0 |  | 1 | TRUE | wye
7 | LV_1375-10_0_3_load_24 | 16 | 0.0025329 | 0.00063481 | 0 | 0 |  | 1 | TRUE | wye
8 | LV_1375-10_0_3_load_47 | 18 | 0.0019116 | 0.00047909 | 0 | 0 |  | 1 | TRUE | wye
9 | LV_1375-10_0_3_load_10 | 19 | 0.00021091 | 5.286e-05 | 0 | 0 |  | 1 | TRUE | wye
10 | LV_1375-10_0_3_load_14 | 22 | 0.0002032 | 5.0926e-05 | 0 | 0 |  | 1 | TRUE | wye
11 | LV_1375-10_0_3_load_58 | 24 | 0.0010995 | 0.00027555 | 0 | 0 |  | 1 | TRUE | wye
12 | LV_1375-10_0_3_load_42 | 25 | 0.00045956 | 0.00011518 | 0 | 0 |  | 1 | TRUE | wye
13 | LV_1375-10_0_3_load_15 | 26 | 0.025052 | 0.0062786 | 0 | 0 |  | 1 | TRUE | wye
14 | LV_1375-10_0_3_load_18 | 29 | 0.018336 | 0.0045955 | 0 | 0 |  | 1 | TRUE | wye
15 | LV_1375-10_0_3_load_19 | 30 | 0.012628 | 0.0031648 | 0 | 0 |  | 1 | TRUE | wye
16 | LV_1375-10_0_3_load_29 | 32 | 0.0066313 | 0.001662 | 0 | 0 |  | 1 | TRUE | wye
17 | LV_1375-10_0_3_load_30 | 33 | 0.0017727 | 0.00044428 | 0 | 0 |  | 1 | TRUE | wye
18 | LV_1375-10_0_3_load_59 | 34 | 0.031599 | 0.0079194 | 0 | 0 |  | 1 | TRUE | wye
19 | LV_1375-10_0_3_load_20 | 35 | 0.011799 | 0.0029571 | 0 | 0 |  | 1 | TRUE | wye
20 | LV_1375-10_0_3_load_57 | 38 | 0.0051661 | 0.0012948 | 0 | 0 |  | 1 | TRUE | wye
21 | LV_1375-10_0_3_load_27 | 39 | 0.0073509 | 0.0018423 | 0 | 0 |  | 1 | TRUE | wye
22 | LV_1375-10_0_3_load_31 | 41 | 0.00089559 | 0.00022446 | 0 | 0 |  | 1 | TRUE | wye
23 | LV_1375-10_0_3_load_32 | 42 | 0.0023277 | 0.00058339 | 0 | 0 |  | 1 | TRUE | wye
24 | LV_1375-10_0_3_load_33 | 43 | 0.001461 | 0.00036616 | 0 | 0 |  | 1 | TRUE | wye
25 | LV_1375-10_0_3_load_34 | 44 | 0.0022889 | 0.00057366 | 0 | 0 |  | 1 | TRUE | wye
26 | LV_1375-10_0_3_load_39 | 45 | 0.0028198 | 0.00070671 | 0 | 0 |  | 1 | TRUE | wye
27 | LV_1375-10_0_3_load_36 | 46 | 0.0031222 | 0.00078249 | 0 | 0 |  | 1 | TRUE | wye
28 | LV_1375-10_0_3_load_37 | 47 | 0.0021026 | 0.00052696 | 0 | 0 |  | 1 | TRUE | wye
29 | LV_1375-10_0_3_load_43 | 49 | 0.0006244 | 0.00015649 | 0 | 0 |  | 1 | TRUE | wye
30 | LV_1375-10_0_3_load_40 | 50 | 0.00047539 | 0.00011914 | 0 | 0 |  | 1 | TRUE | wye
31 | LV_1375-10_0_3_load_44 | 51 | 0.0025511 | 0.00063936 | 0 | 0 |  | 1 | TRUE | wye
32 | LV_1375-10_0_3_load_41 | 52 | 0.0005608 | 0.00014055 | 0 | 0 |  | 1 | TRUE | wye
33 | LV_1375-10_0_3_load_51 | 54 | 0.0021954 | 0.00055022 | 0 | 0 |  | 1 | TRUE | wye
34 | LV_1375-10_0_3_load_48 | 55 | 0.0036885 | 0.00092443 | 0 | 0 |  | 1 | TRUE | wye

## ext_grid
| name | bus | vm_pu | va_degree | slack_weight | in_service
0 |  | 10 | 1 | 0 | 1 | TRUE

## line
| name | std_type | from_bus | to_bus | length_km | r_ohm_per_km | x_ohm_per_km | c_nf_per_km | g_us_per_km | max_i_ka | df | parallel | type | in_service
0 | LV_1375-10_0_3_line_0 | NAYY 4x150 SE | 0 | 1 | 0.00040967 | 0.208 | 0.08 | 261 | 0 | 0.27 | 1 | 1 | cs | TRUE
1 | LV_1375-10_0_3_line_1 | NAYY 4x150 SE | 1 | 2 | 0.021988 | 0.208 | 0.08 | 261 | 0 | 0.27 | 1 | 1 | cs | TRUE
2 | LV_1375-10_0_3_line_2 | NAYY 4x150 SE | 2 | 10 | 0.01936 | 0.208 | 0.08 | 261 | 0 | 0.27 | 1 | 3 | cs | TRUE
3 | LV_1375-10_0_3_line_3 | NAYY 4x150 SE | 2 | 11 | 0.019113 | 0.208 | 0.08 | 261 | 0 | 0.27 | 1 | 3 | cs | TRUE
4 | LV_1375-10_0_3_line_4 | NAYY 4x150 SE | 3 | 4 | 0.014146 | 0.208 | 0.08 | 261 | 0 | 0.27 | 1 | 1 | cs | TRUE
5 | LV_1375-10_0_3_line_5 | NAYY 4x150 SE | 4 | 5 | 0.01253 | 0.208 | 0.08 | 261 | 0 | 0.27 | 1 | 1 | cs | TRUE
6 | LV_1375-10_0_3_line_6 | NAYY 4x150 SE | 5 | 14 | 0.028766 | 0.208 | 0.08 | 261 | 0 | 0.27 | 1 | 3 | cs | TRUE
7 | LV_1375-10_0_3_line_7 | NAYY 4x150 SE | 5 | 11 | 0.021766 | 0.208 | 0.08 | 261 | 0 | 0.27 | 1 | 3 | cs | TRUE
8 | LV_1375-10_0_3_line_8 | NAYY 4x150 SE | 6 | 7 | 0.038631 | 0.208 | 0.08 | 261 | 0 | 0.27 | 1 | 3 | cs | TRUE
9 | LV_1375-10_0_3_line_9 | NAYY 4x150 SE | 6 | 8 | 0.049848 | 0.208 | 0.08 | 261 | 0 | 0.27 | 1 | 3 | cs | TRUE
10 | LV_1375-10_0_3_line_10 | NAYY 4x150 SE | 6 | 9 | 0.013043 | 0.208 | 0.08 | 261 | 0 | 0.27 | 1 | 1 | cs | TRUE
11 | LV_1375-10_0_3_line_11 | NAYY 4x150 SE | 7 | 14 | 0.011346 | 0.208 | 0.08 | 261 | 0 | 0.27 | 1 | 3 | cs | TRUE
12 | LV_1375-10_0_3_line_12 | NAYY 4x150 SE | 7 | 15 | 0.0091 | 0.208 | 0.08 | 261 | 0 | 0.27 | 1 | 1 | cs | TRUE
13 | LV_1375-10_0_3_line_13 | NAYY 4x150 SE | 8 | 16 | 0.019741 | 0.208 | 0.08 | 261 | 0 | 0.27 | 1 | 1 | cs | TRUE
14 | LV_1375-10_0_3_line_14 | NAYY 4x150 SE | 8 | 17 | 0.035362 | 0.208 | 0.08 | 261 | 0 | 0.27 | 1 | 3 | cs | TRUE
15 | LV_1375-10_0_3_line_15 | NAYY 4x150 SE | 9 | 18 | 0.00078952 | 0.208 | 0.08 | 261 | 0 | 0.27 | 1 | 1 | cs | TRUE
16 | LV_1375-10_0_3_line_16 | NAYY 4x150 SE | 12 | 13 | 0.0097339 | 0.208 | 0.08 | 261 | 0 | 0.27 | 1 | 1 | cs | TRUE
17 | LV_1375-10_0_3_line_17 | NAYY 4x150 SE | 13 | 40 | 0.049887 | 0.208 | 0.08 | 261 | 0 | 0.27 | 1 | 3 | cs | TRUE
18 | LV_1375-10_0_3_line_18 | NAYY 4x150 SE | 13 | 33 | 0.026445 | 0.208 | 0.08 | 261 | 0 | 0.27 | 1 | 3 | cs | TRUE
19 | LV_1375-10_0_3_line_19 | NAYY 4x150 SE | 16 | 36 | 0.017401 | 0.208 | 0.08 | 261 | 0 | 0.27 | 1 | 1 | cs | TRUE
20 | LV_1375-10_0_3_line_20 | NAYY 4x150 SE | 17 | 39 | 0.028785 | 0.208 | 0.08 | 261 | 0 | 0.27 | 1 | 1 | cs | TRUE
21 | LV_1375-10_0_3_line_21 | NAYY 4x150 SE | 17 | 31 | 0.012984 | 0.208 | 0.08 | 261 | 0 | 0.27 | 1 | 3 | cs | TRUE
22 | LV_1375-10_0_3_line_22 | NAYY 4x150 SE | 18 | 55 | 0.020951 | 0.208 | 0.08 | 261 | 0 | 0.27 | 1 | 1 | cs | TRUE
23 | LV_1375-10_0_3_line_23 | NAYY 4x150 SE | 19 | 20 | 0.071992 | 0.208 | 0.08 | 261 | 0 | 0.27 | 1 | 1 | cs | TRUE
24 | LV_1375-10_0_3_line_24 | NAYY 4x150 SE | 19 | 21 | 0.17686 | 0.208 | 0.08 | 261 | 0 | 0.27 | 1 | 2 | cs | TRUE
25 | LV_1375-10_0_3_line_25 | NAYY 4x150 SE | 20 | 22 | 0.11498 | 0.208 | 0.08 | 261 | 0 | 0.27 | 1 | 1 | cs | TRUE
26 | LV_1375-10_0_3_line_26 | NAYY 4x150 SE | 21 | 23 | 0.083978 | 0.208 | 0.08 | 261 | 0 | 0.27 | 1 | 3 | cs | TRUE
27 | LV_1375-10_0_3_line_27 | NAYY 4x150 SE | 23 | 24 | 0.081726 | 0.208 | 0.08 | 261 | 0 | 0.27 | 1 | 3 | cs | TRUE
28 | LV_1375-10_0_3_line_28 | NAYY 4x150 SE | 24 | 25 | 0.031268 | 0.208 | 0.08 | 261 | 0 | 0.27 | 1 | 3 | cs | TRUE
29 | LV_1375-10_0_3_line_29 | NAYY 4x150 SE | 25 | 52 | 0.030991 | 0.208 | 0.08 | 261 | 0 | 0.27 | 1 | 3 | cs | TRUE
30 | LV_1375-10_0_3_line_30 | NAYY 4x150 SE | 26 | 27 | 0.027665 | 0.208 | 0.08 | 261 | 0 | 0.27 | 1 | 3 | cs | TRUE
31 | LV_1375-10_0_3_line_31 | NAYY 4x150 SE | 26 | 28 | 0.020067 | 0.208 | 0.08 | 261 | 0 | 0.27 | 1 | 3 | cs | TRUE
32 | LV_1375-10_0_3_line_32 | NAYY 4x150 SE | 27 | 29 | 0.024547 | 0.208 | 0.08 | 261 | 0 | 0.27 | 1 | 3 | cs | TRUE
33 | LV_1375-10_0_3_line_33 | NAYY 4x150 SE | 28 | 30 | 0.021763 | 0.208 | 0.08 | 261 | 0 | 0.27 | 1 | 3 | cs | TRUE
34 | LV_1375-10_0_3_line_34 | NAYY 4x150 SE | 29 | 31 | 0.051234 | 0.208 | 0.08 | 261 | 0 | 0.27 | 1 | 3 | cs | TRUE
35 | LV_1375-10_0_3_line_35 | NAYY 4x150 SE | 30 | 32 | 0.067494 | 0.208 | 0.08 | 261 | 0 | 0.27 | 1 | 3 | cs | TRUE
36 | LV_1375-10_0_3_line_36 | NAYY 4x150 SE | 32 | 33 | 0.063588 | 0.208 | 0.08 | 261 | 0 | 0.27 | 1 | 3 | cs | TRUE
37 | LV_1375-10_0_3_line_37 | NAYY 4x150 SE | 32 | 34 | 0.050325 | 0.208 | 0.08 | 261 | 0 | 0.27 | 1 | 3 | cs | TRUE
38 | LV_1375-10_0_3_line_38 | NAYY 4x150 SE | 35 | 36 | 0.02777 | 0.208 | 0.08 | 261 | 0 | 0.27 | 1 | 1 | cs | TRUE
39 | LV_1375-10_0_3_line_39 | NAYY 4x150 SE | 36 | 37 | 0.008515 | 0.208 | 0.08 | 261 | 0 | 0.27 | 1 | 1 | cs | TRUE
40 | LV_1375-10_0_3_line_40 | NAYY 4x150 SE | 37 | 38 | 0.065557 | 0.208 | 0.08 | 261 | 0 | 0.27 | 1 | 1 | cs | TRUE
41 | LV_1375-10_0_3_line_41 | NAYY 4x150 SE | 40 | 53 | 0.008097 | 0.208 | 0.08 | 261 | 0 | 0.27 | 1 | 3 | cs | TRUE
42 | LV_1375-10_0_3_line_42 | NAYY 4x150 SE | 40 | 45 | 0.010674 | 0.208 | 0.08 | 261 | 0 | 0.27 | 1 | 1 | cs | TRUE
43 | LV_1375-10_0_3_line_43 | NAYY 4x150 SE | 41 | 42 | 0.0087711 | 0.208 | 0.08 | 261 | 0 | 0.27 | 1 | 1 | cs | TRUE
44 | LV_1375-10_0_3_line_44 | NAYY 4x150 SE | 41 | 43 | 0.020647 | 0.208 | 0.08 | 261 | 0 | 0.27 | 1 | 1 | cs | TRUE
45 | LV_1375-10_0_3_line_45 | NAYY 4x150 SE | 42 | 44 | 0.0086775 | 0.208 | 0.08 | 261 | 0 | 0.27 | 1 | 1 | cs | TRUE
46 | LV_1375-10_0_3_line_46 | NAYY 4x150 SE | 44 | 45 | 0.019007 | 0.208 | 0.08 | 261 | 0 | 0.27 | 1 | 1 | cs | TRUE
47 | LV_1375-10_0_3_line_47 | NAYY 4x150 SE | 46 | 47 | 0.00057007 | 0.208 | 0.08 | 261 | 0 | 0.27 | 1 | 1 | cs | TRUE
48 | LV_1375-10_0_3_line_48 | NAYY 4x150 SE | 47 | 48 | 0.015822 | 0.208 | 0.08 | 261 | 0 | 0.27 | 1 | 1 | cs | TRUE
49 | LV_1375-10_0_3_line_49 | NAYY 4x150 SE | 48 | 49 | 0.016709 | 0.208 | 0.08 | 261 | 0 | 0.27 | 1 | 3 | cs | TRUE
50 | LV_1375-10_0_3_line_50 | NAYY 4x150 SE | 48 | 50 | 0.046404 | 0.208 | 0.08 | 261 | 0 | 0.27 | 1 | 3 | cs | TRUE
51 | LV_1375-10_0_3_line_51 | NAYY 4x150 SE | 49 | 51 | 0.017014 | 0.208 | 0.08 | 261 | 0 | 0.27 | 1 | 3 | cs | TRUE
52 | LV_1375-10_0_3_line_52 | NAYY 4x150 SE | 50 | 52 | 0.037278 | 0.208 | 0.08 | 261 | 0 | 0.27 | 1 | 3 | cs | TRUE
53 | LV_1375-10_0_3_line_53 | NAYY 4x150 SE | 51 | 53 | 0.037867 | 0.208 | 0.08 | 261 | 0 | 0.27 | 1 | 3 | cs | TRUE
54 | LV_1375-10_0_3_line_54 | NAYY 4x150 SE | 53 | 54 | 0.020316 | 0.208 | 0.08 | 261 | 0 | 0.27 | 1 | 1 | cs | TRUE

## trafo
| name | std_type | hv_bus | lv_bus | sn_mva | vn_hv_kv | vn_lv_kv | vk_percent | vkr_percent | pfe_kw | i0_percent | shift_degree | tap_side | tap_neutral | tap_min | tap_max | tap_step_percent | tap_step_degree | tap_pos | tap_phase_shifter | parallel | df | in_service
0 | LV_1375-10_0_3_trafo_8 | 0.25 MVA 20/0.4 kV | 56 | 10 | 0.25 | 20 | 0.4 | 6 | 1.44 | 0.8 | 0.32 | 150 | hv | 0 | -2 | 2 | 2.5 | 0 | 0 | FALSE | 1 | 1 | TRUE

## line_geodata
| x0 | y0 | x1 | y1 | x2 | y2 | x3 | y3 | x4 | y4 | x5 | y5 | x6 | y6 | x7 | y7 | x8 | y8 | x9 | y9 | x10 | y10 | x11 | y11 | x12 | y12 | x13 | y13 | x14 | y14
0 | 2703687.5374 | 1212621.4211 | 2703687.562 | 1212621.0121
1 | 2703666.1887 | 1212618.1366 | 2703671.3913 | 1212620.9067 | 2703687.5374 | 1212621.4211
2 | 2703666.1887 | 1212618.1366 | 2703665.6622 | 1212637.4855
3 | 2703666.1887 | 1212618.1366 | 2703647.0215 | 1212617.8699
4 | 2703644.3696 | 1212592.0834 | 2703658.5152 | 1212592.0879
5 | 2703644.3696 | 1212592.0834 | 2703643.3447 | 1212595.0899 | 2703639.2244 | 1212603.4909
6 | 2703639.2244 | 1212603.4909 | 2703638.2397 | 1212605.4975 | 2703627.7104 | 1212625.4509 | 2703625.4486 | 1212628.7134
7 | 2703639.2244 | 1212603.4909 | 2703647.1408 | 1212604.0178 | 2703647.0215 | 1212617.8699
8 | 2703597.6583 | 1212609.2062 | 2703592.4574 | 1212622.0805 | 2703615.2219 | 1212631.7828
9 | 2703578.9601 | 1212655.4142 | 2703592.4574 | 1212622.0805 | 2703597.6583 | 1212609.2062
10 | 2703597.6583 | 1212609.2062 | 2703585.359 | 1212604.8648
11 | 2703615.2219 | 1212631.7828 | 2703618.8554 | 1212632.1462 | 2703621.4696 | 1212631.6913 | 2703623.8472 | 1212630.4317 | 2703625.3721 | 1212628.8237 | 2703625.4486 | 1212628.7134
12 | 2703615.2219 | 1212631.7828 | 2703620.4838 | 1212639.2072
13 | 2703578.9601 | 1212655.4142 | 2703575.6189 | 1212653.9773 | 2703563.2758 | 1212643.6335
14 | 2703578.9601 | 1212655.4142 | 2703576.8972 | 1212660.4374 | 2703574.9795 | 1212665.4077 | 2703573.0649 | 1212670.2 | 2703571.6108 | 1212673.8551 | 2703570.6353 | 1212676.2065 | 2703582.521 | 1212681.3833
15 | 2703585.359 | 1212604.8648 | 2703584.6145 | 1212604.602
16 | 2703778.2401 | 1212601.5845 | 2703769.2271 | 1212597.9083
17 | 2703824.3705 | 1212620.901 | 2703778.2401 | 1212601.5845
18 | 2703778.2401 | 1212601.5845 | 2703767.8439 | 1212625.9005
19 | 2703547.3174 | 1212636.6959 | 2703563.2758 | 1212643.6335
20 | 2703582.521 | 1212681.3833 | 2703592.4514 | 1212684.0687 | 2703609.4759 | 1212691.3033
21 | 2703582.521 | 1212681.3833 | 2703592.1098 | 1212690.1671
22 | 2703564.8579 | 1212597.6284 | 2703584.6145 | 1212604.602
23 | 2704240.6024 | 1212751.7204 | 2704245.6644 | 1212762.0717 | 2704241.8314 | 1212767.0416 | 2704252.1731 | 1212774.8613 | 2704255.3004 | 1212778.096 | 2704253.8787 | 1212784.2199 | 2704269.7751 | 1212795.5058 | 2704266.9685 | 1212806.0865
24 | 2704107.2713 | 1212882.0841 | 2704266.9685 | 1212806.0865
25 | 2704240.6024 | 1212751.7204 | 2704243.6247 | 1212750.0943 | 2704246.5495 | 1212743.6186 | 2704249.9635 | 1212740.8874 | 2704252.2795 | 1212736.636 | 2704255.3181 | 1212734.0762 | 2704261.01 | 1212729.7059 | 2704261.7156 | 1212721.5124 | 2704260.1663 | 1212713.6464 | 2704261.9074 | 1212699.6892 | 2704255.2812 | 1212693.6135 | 2704249.0992 | 1212683.4315 | 2704244.1486 | 1212677.5631 | 2704234.5712 | 1212658.1819 | 2704235.1952 | 1212654.657
26 | 2704032.828 | 1212845.1367 | 2704044.3739 | 1212854.934 | 2704052.5941 | 1212860.6703 | 2704062.388 | 1212865.489 | 2704067.2363 | 1212867.2082 | 2704085.9077 | 1212873.6275 | 2704089.5954 | 1212874.7926 | 2704099.5919 | 1212878.4475 | 2704107.2713 | 1212882.0841
27 | 2704032.828 | 1212845.1367 | 2703981.2813 | 1212797.126 | 2703973.4668 | 1212788.9856
28 | 2703951.813 | 1212766.4289 | 2703973.4668 | 1212788.9856
29 | 2703931.1646 | 1212743.3326 | 2703944.5783 | 1212758.8925 | 2703951.813 | 1212766.4289
30 | 2703647.9819 | 1212741.3629 | 2703654.7558 | 1212735.0428 | 2703661.5652 | 1212717.9491
31 | 2703680.157 | 1212725.4998 | 2703661.5652 | 1212717.9491
32 | 2703647.9819 | 1212741.3629 | 2703629.8839 | 1212724.7796
33 | 2703680.157 | 1212725.4998 | 2703683.1505 | 1212718.091 | 2703688.0162 | 1212720.1326 | 2703691.1423 | 1212712.233
34 | 2703592.1098 | 1212690.1671 | 2703629.8839 | 1212724.7796
35 | 2703730.172 | 1212668.514 | 2703707.664 | 1212670.4835 | 2703691.1423 | 1212712.233
36 | 2703767.8439 | 1212625.9005 | 2703754.1037 | 1212658.0379 | 2703751.7274 | 1212663.1557 | 2703749.158 | 1212665.8352 | 2703745.5025 | 1212667.1725 | 2703730.172 | 1212668.514
37 | 2703730.172 | 1212668.514 | 2703756.5645 | 1212711.3629
38 | 2703547.3174 | 1212636.6959 | 2703548.8535 | 1212629.1951 | 2703548.9995 | 1212626.4735 | 2703548.5855 | 1212624.4982 | 2703545.9003 | 1212619.4147 | 2703545.3431 | 1212617.3702 | 2703545.4734 | 1212609.8702
39 | 2703544.6692 | 1212644.789 | 2703547.3174 | 1212636.6959
40 | 2703544.6692 | 1212644.789 | 2703518.5992 | 1212630.2707 | 2703513.566 | 1212626.9365 | 2703493.3468 | 1212610.6741 | 2703490.6467 | 1212608.0985
41 | 2703824.3705 | 1212620.901 | 2703831.4911 | 1212624.7944
42 | 2703824.3705 | 1212620.901 | 2703825.2269 | 1212618.8478 | 2703825.7296 | 1212617.033 | 2703825.9957 | 1212615.2809 | 2703825.9149 | 1212613.8117 | 2703825.4452 | 1212612.4248 | 2703824.418 | 1212610.8768
43 | 2703802.8872 | 1212581.4728 | 2703808.1629 | 1212588.48
44 | 2703802.8872 | 1212581.4728 | 2703790.4682 | 1212564.9779
45 | 2703808.1629 | 1212588.48 | 2703813.3822 | 1212595.4123
46 | 2703813.3822 | 1212595.4123 | 2703819.9066 | 1212604.078 | 2703824.418 | 1212610.8768
47 | 2703890.8105 | 1212667.9685 | 2703890.3741 | 1212668.3352
48 | 2703878.2601 | 1212678.5134 | 2703890.3741 | 1212668.3352
49 | 2703878.2601 | 1212678.5134 | 2703867.8523 | 1212665.4415
50 | 2703878.2601 | 1212678.5134 | 2703907.1605 | 1212714.8192
51 | 2703867.8523 | 1212665.4415 | 2703857.2545 | 1212652.131
52 | 2703907.1605 | 1212714.8192 | 2703914.1085 | 1212723.5476 | 2703931.1646 | 1212743.3326
53 | 2703831.4911 | 1212624.7944 | 2703835.6256 | 1212627.3682 | 2703839.1053 | 1212630.0195 | 2703842.3144 | 1212633.3666 | 2703857.2545 | 1212652.131
54 | 2703831.4911 | 1212624.7944 | 2703836.5766 | 1212620.3242 | 2703848.3896 | 1212613.6967

## bus_geodata
| x | y | coords
0 | 2703687.562 | 1212621.0121
1 | 2703687.5374 | 1212621.4211
2 | 2703666.1887 | 1212618.1366
3 | 2703658.5152 | 1212592.0879
4 | 2703644.3696 | 1212592.0834
5 | 2703639.2244 | 1212603.4909
6 | 2703597.6583 | 1212609.2062
7 | 2703615.2219 | 1212631.7828
8 | 2703578.9601 | 1212655.4142
9 | 2703585.359 | 1212604.8648
10 | 2703665.6622 | 1212637.4855
11 | 2703647.0215 | 1212617.8699
12 | 2703769.2271 | 1212597.9083
13 | 2703778.2401 | 1212601.5845
14 | 2703625.4486 | 1212628.7134
15 | 2703620.4838 | 1212639.2072
16 | 2703563.2758 | 1212643.6335
17 | 2703582.521 | 1212681.3833
18 | 2703584.6145 | 1212604.602
19 | 2704266.9685 | 1212806.0865
20 | 2704240.6024 | 1212751.7204
21 | 2704107.2713 | 1212882.0841
22 | 2704235.1952 | 1212654.657
23 | 2704032.828 | 1212845.1367
24 | 2703973.4668 | 1212788.9856
25 | 2703951.813 | 1212766.4289
26 | 2703661.5652 | 1212717.9491
27 | 2703647.9819 | 1212741.3629
28 | 2703680.157 | 1212725.4998
29 | 2703629.8839 | 1212724.7796
30 | 2703691.1423 | 1212712.233
31 | 2703592.1098 | 1212690.1671
32 | 2703730.172 | 1212668.514
33 | 2703767.8439 | 1212625.9005
34 | 2703756.5645 | 1212711.3629
35 | 2703545.4734 | 1212609.8702
36 | 2703547.3174 | 1212636.6959
37 | 2703544.6692 | 1212644.789
38 | 2703490.6467 | 1212608.0985
39 | 2703609.4759 | 1212691.3033
40 | 2703824.3705 | 1212620.901
41 | 2703802.8872 | 1212581.4728
42 | 2703808.1629 | 1212588.48
43 | 2703790.4682 | 1212564.9779
44 | 2703813.3822 | 1212595.4123
45 | 2703824.418 | 1212610.8768
46 | 2703890.8105 | 1212667.9685
47 | 2703890.3741 | 1212668.3352
48 | 2703878.2601 | 1212678.5134
49 | 2703867.8523 | 1212665.4415
50 | 2703907.1605 | 1212714.8192
51 | 2703857.2545 | 1212652.131
52 | 2703931.1646 | 1212743.3326
53 | 2703831.4911 | 1212624.7944
54 | 2703848.3896 | 1212613.6967
55 | 2703564.8579 | 1212597.6284
56 | 2703665.5141 | 1212642.9424

## line_std_types
| c_nf_per_km | r_ohm_per_km | x_ohm_per_km | max_i_ka | type | q_mm2 | alpha | voltage_rating
NAYY 4x50 SE | 210 | 0.642 | 0.083 | 0.142 | cs | 50 | 0.00403 | LV
NAYY 4x120 SE | 264 | 0.225 | 0.08 | 0.242 | cs | 120 | 0.00403 | LV
NAYY 4x150 SE | 261 | 0.208 | 0.08 | 0.27 | cs | 150 | 0.00403 | LV
NA2XS2Y 1x95 RM/25 12/20 kV | 216 | 0.313 | 0.132 | 0.252 | cs | 95 | 0.00403 | MV
NA2XS2Y 1x185 RM/25 12/20 kV | 273 | 0.161 | 0.117 | 0.362 | cs | 185 | 0.00403 | MV
NA2XS2Y 1x240 RM/25 12/20 kV | 304 | 0.122 | 0.112 | 0.421 | cs | 240 | 0.00403 | MV
NA2XS2Y 1x95 RM/25 6/10 kV | 315 | 0.313 | 0.123 | 0.249 | cs | 95 | 0.00403 | MV
NA2XS2Y 1x185 RM/25 6/10 kV | 406 | 0.161 | 0.11 | 0.358 | cs | 185 | 0.00403 | MV
NA2XS2Y 1x240 RM/25 6/10 kV | 456 | 0.122 | 0.105 | 0.416 | cs | 240 | 0.00403 | MV
NA2XS2Y 1x150 RM/25 12/20 kV | 250 | 0.206 | 0.116 | 0.319 | cs | 150 | 0.00403 | MV
NA2XS2Y 1x120 RM/25 12/20 kV | 230 | 0.253 | 0.119 | 0.283 | cs | 120 | 0.00403 | MV
NA2XS2Y 1x70 RM/25 12/20 kV | 190 | 0.443 | 0.132 | 0.22 | cs | 70 | 0.00403 | MV
NA2XS2Y 1x150 RM/25 6/10 kV | 360 | 0.206 | 0.11 | 0.315 | cs | 150 | 0.00403 | MV
NA2XS2Y 1x120 RM/25 6/10 kV | 340 | 0.253 | 0.113 | 0.28 | cs | 120 | 0.00403 | MV
NA2XS2Y 1x70 RM/25 6/10 kV | 280 | 0.443 | 0.123 | 0.217 | cs | 70 | 0.00403 | MV
N2XS(FL)2Y 1x120 RM/35 64/110 kV | 112 | 0.153 | 0.166 | 0.366 | cs | 120 | 0.00393 | HV
N2XS(FL)2Y 1x185 RM/35 64/110 kV | 125 | 0.099 | 0.156 | 0.457 | cs | 185 | 0.00393 | HV
N2XS(FL)2Y 1x240 RM/35 64/110 kV | 135 | 0.075 | 0.149 | 0.526 | cs | 240 | 0.00393 | HV
N2XS(FL)2Y 1x300 RM/35 64/110 kV | 144 | 0.06 | 0.144 | 0.588 | cs | 300 | 0.00393 | HV
15-AL1/3-ST1A 0.4 | 11 | 1.8769 | 0.35 | 0.105 | ol | 16 | 0.00403 | LV
24-AL1/4-ST1A 0.4 | 11.25 | 1.2012 | 0.335 | 0.14 | ol | 24 | 0.00403 | LV
48-AL1/8-ST1A 0.4 | 12.2 | 0.5939 | 0.3 | 0.21 | ol | 48 | 0.00403 | LV
94-AL1/15-ST1A 0.4 | 13.2 | 0.306 | 0.29 | 0.35 | ol | 94 | 0.00403 | LV
34-AL1/6-ST1A 10.0 | 9.7 | 0.8342 | 0.36 | 0.17 | ol | 34 | 0.00403 | MV
48-AL1/8-ST1A 10.0 | 10.1 | 0.5939 | 0.35 | 0.21 | ol | 48 | 0.00403 | MV
70-AL1/11-ST1A 10.0 | 10.4 | 0.4132 | 0.339 | 0.29 | ol | 70 | 0.00403 | MV
94-AL1/15-ST1A 10.0 | 10.75 | 0.306 | 0.33 | 0.35 | ol | 94 | 0.00403 | MV
122-AL1/20-ST1A 10.0 | 11.1 | 0.2376 | 0.323 | 0.41 | ol | 122 | 0.00403 | MV
149-AL1/24-ST1A 10.0 | 11.25 | 0.194 | 0.315 | 0.47 | ol | 149 | 0.00403 | MV
34-AL1/6-ST1A 20.0 | 9.15 | 0.8342 | 0.382 | 0.17 | ol | 34 | 0.00403 | MV
48-AL1/8-ST1A 20.0 | 9.5 | 0.5939 | 0.372 | 0.21 | ol | 48 | 0.00403 | MV
70-AL1/11-ST1A 20.0 | 9.7 | 0.4132 | 0.36 | 0.29 | ol | 70 | 0.00403 | MV
94-AL1/15-ST1A 20.0 | 10 | 0.306 | 0.35 | 0.35 | ol | 94 | 0.00403 | MV
122-AL1/20-ST1A 20.0 | 10.3 | 0.2376 | 0.344 | 0.41 | ol | 122 | 0.00403 | MV
149-AL1/24-ST1A 20.0 | 10.5 | 0.194 | 0.337 | 0.47 | ol | 149 | 0.00403 | MV
184-AL1/30-ST1A 20.0 | 10.75 | 0.1571 | 0.33 | 0.535 | ol | 184 | 0.00403 | MV
243-AL1/39-ST1A 20.0 | 11 | 0.1188 | 0.32 | 0.645 | ol | 243 | 0.00403 | MV
48-AL1/8-ST1A 110.0 | 8 | 0.5939 | 0.46 | 0.21 | ol | 48 | 0.00403 | HV
70-AL1/11-ST1A 110.0 | 8.4 | 0.4132 | 0.45 | 0.29 | ol | 70 | 0.00403 | HV
94-AL1/15-ST1A 110.0 | 8.65 | 0.306 | 0.44 | 0.35 | ol | 94 | 0.00403 | HV
122-AL1/20-ST1A 110.0 | 8.5 | 0.2376 | 0.43 | 0.41 | ol | 122 | 0.00403 | HV
149-AL1/24-ST1A 110.0 | 8.75 | 0.194 | 0.41 | 0.47 | ol | 149 | 0.00403 | HV
184-AL1/30-ST1A 110.0 | 8.8 | 0.1571 | 0.4 | 0.535 | ol | 184 | 0.00403 | HV
243-AL1/39-ST1A 110.0 | 9 | 0.1188 | 0.39 | 0.645 | ol | 243 | 0.00403 | HV
305-AL1/39-ST1A 110.0 | 9.2 | 0.0949 | 0.38 | 0.74 | ol | 305 | 0.00403 | HV
490-AL1/64-ST1A 110.0 | 9.75 | 0.059 | 0.37 | 0.96 | ol | 490 | 0.00403 | HV
679-AL1/86-ST1A 110.0 | 9.95 | 0.042 | 0.36 | 1.15 | ol | 679 | 0.00403 | HV
490-AL1/64-ST1A 220.0 | 10 | 0.059 | 0.285 | 0.96 | ol | 490 | 0.00403 | HV
679-AL1/86-ST1A 220.0 | 11.7 | 0.042 | 0.275 | 1.15 | ol | 679 | 0.00403 | HV
490-AL1/64-ST1A 380.0 | 11 | 0.059 | 0.253 | 0.96 | ol | 490 | 0.00403 | HV
679-AL1/86-ST1A 380.0 | 14.6 | 0.042 | 0.25 | 1.15 | ol | 679 | 0.00403 | HV

## trafo_std_types
| i0_percent | pfe_kw | vkr_percent | sn_mva | vn_lv_kv | vn_hv_kv | vk_percent | shift_degree | vector_group | tap_side | tap_neutral | tap_min | tap_max | tap_step_degree | tap_step_percent | tap_phase_shifter
160 MVA 380/110 kV | 0.06 | 60 | 0.25 | 160 | 110 | 380 | 12.2 | 0 | Yy0 | hv | 0 | -9 | 9 | 0 | 1.5 | FALSE
100 MVA 220/110 kV | 0.06 | 55 | 0.26 | 100 | 110 | 220 | 12 | 0 | Yy0 | hv | 0 | -9 | 9 | 0 | 1.5 | FALSE
63 MVA 110/20 kV | 0.04 | 22 | 0.32 | 63 | 20 | 110 | 18 | 150 | YNd5 | hv | 0 | -9 | 9 | 0 | 1.5 | FALSE
40 MVA 110/20 kV | 0.05 | 18 | 0.34 | 40 | 20 | 110 | 16.2 | 150 | YNd5 | hv | 0 | -9 | 9 | 0 | 1.5 | FALSE
25 MVA 110/20 kV | 0.07 | 14 | 0.41 | 25 | 20 | 110 | 12 | 150 | YNd5 | hv | 0 | -9 | 9 | 0 | 1.5 | FALSE
63 MVA 110/10 kV | 0.04 | 22 | 0.32 | 63 | 10 | 110 | 18 | 150 | YNd5 | hv | 0 | -9 | 9 | 0 | 1.5 | FALSE
40 MVA 110/10 kV | 0.05 | 18 | 0.34 | 40 | 10 | 110 | 16.2 | 150 | YNd5 | hv | 0 | -9 | 9 | 0 | 1.5 | FALSE
25 MVA 110/10 kV | 0.07 | 14 | 0.41 | 25 | 10 | 110 | 12 | 150 | YNd5 | hv | 0 | -9 | 9 | 0 | 1.5 | FALSE
0.25 MVA 20/0.4 kV | 0.32 | 0.8 | 1.44 | 0.25 | 0.4 | 20 | 6 | 150 | Yzn5 | hv | 0 | -2 | 2 | 0 | 2.5 | FALSE
0.4 MVA 20/0.4 kV | 0.3375 | 1.35 | 1.425 | 0.4 | 0.4 | 20 | 6 | 150 | Dyn5 | hv | 0 | -2 | 2 | 0 | 2.5 | FALSE
0.63 MVA 20/0.4 kV | 0.2619 | 1.65 | 1.206 | 0.63 | 0.4 | 20 | 6 | 150 | Dyn5 | hv | 0 | -2 | 2 | 0 | 2.5 | FALSE
0.25 MVA 10/0.4 kV | 0.24 | 0.6 | 1.2 | 0.25 | 0.4 | 10 | 4 | 150 | Dyn5 | hv | 0 | -2 | 2 | 0 | 2.5 | FALSE
0.4 MVA 10/0.4 kV | 0.2375 | 0.95 | 1.325 | 0.4 | 0.4 | 10 | 4 | 150 | Dyn5 | hv | 0 | -2 | 2 | 0 | 2.5 | FALSE
0.63 MVA 10/0.4 kV | 0.1873 | 1.18 | 1.0794 | 0.63 | 0.4 | 10 | 4 | 150 | Dyn5 | hv | 0 | -2 | 2 | 0 | 2.5 | FALSE

## trafo3w_std_types
| sn_hv_mva | sn_mv_mva | sn_lv_mva | vn_hv_kv | vn_mv_kv | vn_lv_kv | vk_hv_percent | vk_mv_percent | vk_lv_percent | vkr_hv_percent | vkr_mv_percent | vkr_lv_percent | pfe_kw | i0_percent | shift_mv_degree | shift_lv_degree | vector_group | tap_side | tap_neutral | tap_min | tap_max | tap_step_percent
63/25/38 MVA 110/20/10 kV | 63 | 25 | 38 | 110 | 20 | 10 | 10.4 | 10.4 | 10.4 | 0.28 | 0.32 | 0.35 | 35 | 0.89 | 0 | 0 | YN0yn0yn0 | hv | 0 | -10 | 10 | 1.2
63/25/38 MVA 110/10/10 kV | 63 | 25 | 38 | 110 | 10 | 10 | 10.4 | 10.4 | 10.4 | 0.28 | 0.32 | 0.35 | 35 | 0.89 | 0 | 0 | YN0yn0yn0 | hv | 0 | -10 | 10 | 1.2

## fuse_std_types
| fuse_type | i_rated_a | t_avg | t_min | t_total | x_avg | x_min | x_total
HV 100A | HV 100A | 100 | 0 | [10.0, 3.64, 0.854, 0.281, 0.1, 0.0531, 0.022, 0.01] | [10.0, 4.267, 1.21, 0.403, 0.1, 0.058, 0.022, 0.01] | 0 | [300.0, 350.0, 450.0, 550.0, 700.0, 850.0, 1200.0, 1752.0] | [600.0, 700.0, 900.0, 1150.0, 1665.0, 2000.0, 3000.0, 4313.0]
HV 10A | HV 10A | 10 | 0 | [10.0, 1675.0, 0.344, 0.156, 0.1, 0.0417, 0.0171, 0.01] | [10.0, 1.3, 0.3, 0.155, 0.1, 0.0555, 0.023, 0.01] | 0 | [30.0, 32.0, 35.0, 37.0, 39.0, 50.0, 70.0, 88.0] | [60.0, 70.0, 80.0, 87.0, 94.0, 110.0, 150.0, 216.0]
HV 125A | HV 125A | 125 | 0 | [10.0, 1.82, 0.344, 0.1, 0.0467, 0.0269, 0.01] | [10.0, 2.478, 0.426, 0.1, 0.0427, 0.0211, 0.01] | 0 | [375.0, 500.0, 700.0, 925.0, 1200.0, 1500.0, 2341.0] | [750.0, 1000.0, 1500.0, 2200.0, 3000.0, 4000.0, 5765.0]
HV 160A | HV 160A | 160 | 0 | [10.0, 4.15, 1.03, 0.198, 0.1, 0.051, 0.0172, 0.01] | [10.0, 2.3, 0.734, 0.274, 0.1, 0.046, 0.0177, 0.01] | 0 | [480.0, 550.0, 700.0, 1000.0, 1260.0, 1600.0, 2500.0, 3227.0] | [960.0, 1300.0, 1700.0, 2200.0, 2996.0, 4000.0, 6000.0, 7946.0]
HV 16A | HV 16A | 16 | 0 | [10.0, 0.352, 0.164, 0.1, 0.0649, 0.0342, 0.01] | [10.0, 2.34, 0.722, 0.181, 0.1, 0.055, 0.0296, 0.01] | 0 | [48.0, 60.0, 65.0, 71.0, 80.0, 100.0, 162.0] | [96.0, 110.0, 125.0, 150.0, 168.0, 200.0, 250.0, 398.0]
HV 200A | HV 200A | 200 | 0 | [10.0, 4.267, 1.21, 0.403, 0.1, 0.058, 0.022, 0.01] | [10.0, 3.73, 1.654, 0.328, 0.1, 0.0531, 0.019, 0.01] | 0 | [600.0, 700.0, 900.0, 1150.0, 1665.0, 2000.0, 3000.0, 4313.0] | [1200.0, 1500.0, 1800.0, 2700.0, 3960.0, 5000.0, 7500.0, 10620.0]
HV 20A | HV 20A | 20 | 0 | [10.0, 1.3, 0.3, 0.155, 0.1, 0.0555, 0.023, 0.01] | [10.0, 1.3, 0.161, 0.1, 0.0611, 0.0399, 0.0141, 0.01] | 0 | [60.0, 70.0, 80.0, 87.0, 94.0, 110.0, 150.0, 216.0] | [120.0, 150.0, 200.0, 223.0, 260.0, 300.0, 450.0, 532.0]
HV 25A | HV 25A | 25 | 0 | [10.0, 2.512, 0.833, 0.299, 0.1, 0.0372, 0.0223, 0.01] | [10.0, 3.125, 0.597, 0.198, 0.1, 0.0378, 0.022, 0.01] | 0 | [75.0, 82.0, 90.0, 100.0, 124.0, 170.0, 200.0, 289.0] | [150.0, 170.0, 210.0, 250.0, 294.0, 400.0, 500.0, 711.0]
HV 31.5A | HV 31.5A | 31.5 | 0 | [10.0, 2.34, 0.722, 0.181, 0.1, 0.055, 0.0296, 0.01] | [10.0, 2.84, 0.368, 0.164, 0.1, 0.0621, 0.0378, 0.0195, 0.01] | 0 | [95.0, 110.0, 125.0, 150.0, 165.0, 200.0, 250.0, 390.0] | [189.0, 220.0, 300.0, 350.0, 393.0, 450.0, 530.0, 700.0, 960.0]
HV 40A | HV 40A | 40 | 0 | [10.0, 1.3, 0.161, 0.1, 0.0611, 0.0399, 0.0141, 0.01] | [10.0, 2.05, 0.369, 0.198, 0.1, 0.051, 0.0298, 0.01] | 0 | [120.0, 150.0, 200.0, 223.0, 260.0, 300.0, 450.0, 532.0] | [240.0, 300.0, 400.0, 450.0, 530.0, 650.0, 800.0, 1311.0]
HV 50A | HV 50A | 50 | 0 | [10.0, 3.215, 0.597, 0.198, 0.1, 0.0378, 0.022, 0.01] | [10.0, 3.64, 0.854, 0.281, 0.1, 0.0531, 0.022, 0.01] | 0 | [150.0, 170.0, 210.0, 250.0, 294.0, 400.0, 500.0, 711.0] | [300.0, 350.0, 450.0, 550.0, 700.0, 850.0, 1200.0, 1752.0]
HV 6.3A | HV 6.3A | 6.3 | 0 | [10.0, 1.39, 0.344, 0.168, 0.1, 0.056, 0.0263, 0.01] | [10.0, 1.711, 0.516, 0.198, 0.1, 0.0634, 0.0303, 0.01] | 0 | [19.0, 19.5, 20.4, 20.8, 22.0, 25.0, 32.0, 48.0] | [38.0, 40.0, 43.0, 48.0, 53.0, 60.0, 75.0, 118.0]
HV 63A | HV 63A | 63 | 0 | [10.0, 2.84, 0.368, 0.164, 0.1, 0.0621, 0.0378, 0.0195, 0.01] | [10.0, 1.82, 0.344, 0.1, 0.0467, 0.0269, 0.01] | 0 | [189.0, 220.0, 300.0, 350.0, 393.0, 450.0, 530.0, 700.0, 961.0] | [378.0, 500.0, 700.0, 934.0, 1200.0, 1500.0, 2366.0]
HV 80A | HV 80A | 80 | 0 | [10.0, 2.05, 0.369, 0.198, 0.1, 0.051, 0.0298, 0.01] | [10.0, 4.15, 1.03, 0.198, 0.1, 0.051, 0.0172, 0.01] | 0 | [240.0, 300.0, 400.0, 450.0, 530.0, 650.0, 800.0, 1311.0] | [480.0, 550.0, 700.0, 1000.0, 1260.0, 1600.0, 2500.0, 3227.0]
Siemens NH-1-100 | Siemens NH-1-100 | 100 | [5400.0, 2000.0, 400.0, 20.0, 1.0, 0.2, 0.012, 0.004] | 0 | 0 | [150.0, 190.0, 250.0, 430.0, 900.0, 1250.0, 2700.0, 3600.0] | 0 | 0
Siemens NH-1-125 | Siemens NH-1-125 | 125 | [4800.0, 120.0, 7.0, 0.1, 0.004] | 0 | 0 | [180.0, 400.0, 740.0, 2000.0, 4250.0] | 0 | 0
Siemens NH-1-16 | Siemens NH-1-16 | 16 | [4000.0, 400.0, 2.0, 0.1, 0.04, 0.01] | 0 | 0 | [26.0, 35.0, 75.0, 150.0, 200.0, 300.0] | 0 | 0
Siemens NH-1-160 | Siemens NH-1-160 | 160 | [4800.0, 120.0, 7.0, 0.1, 0.004] | 0 | 0 | [210.0, 500.0, 900.0, 2300.0, 5000.0] | 0 | 0
Siemens NH-1-25 | Siemens NH-1-25 | 25 | [4000.0, 1000.0, 10.0, 0.2, 0.02, 0.01] | 0 | 0 | [40.0, 50.0, 100.0, 210.0, 400.0, 500.0] | 0 | 0
Siemens NH-1-50 | Siemens NH-1-50 | 50 | [4000.0, 40.0, 4.0, 1.0, 0.02, 0.01] | 0 | 0 | [86.0, 200.0, 300.0, 400.0, 1000.0, 1280.0] | 0 | 0
Siemens NH-1-63 | Siemens NH-1-63 | 63 | [4000.0, 100.0, 10.0, 2.0, 0.04, 0.01] | 0 | 0 | [100.0, 200.0, 300.0, 400.0, 1000.0, 1500.0] | 0 | 0
Siemens NH-1-80 | Siemens NH-1-80 | 80 | [4800.0, 120.0, 7.0, 0.1, 0.01] | 0 | 0 | [150.58, 250.0, 450.0, 1150.0, 2470.0] | 0 | 0
Siemens NH-2-1000 | Siemens NH-2-1000 | 1000 | [4800.0, 120.0, 7.0, 0.1, 0.004] | 0 | 0 | [1900.0, 3500.0, 8400.0, 24000.0, 52000.0] | 0 | 0
Siemens NH-2-200 | Siemens NH-2-200 | 200 | [4800.0, 120.0, 7.0, 0.1, 0.004] | 0 | 0 | [280.0, 650.0, 1200.0, 3000.0, 7000.0] | 0 | 0
Siemens NH-2-224 | Siemens NH-2-224 | 224 | [4800.0, 120.0, 7.0, 0.2, 0.04, 0.004] | 0 | 0 | [400.0, 750.0, 1453.0, 3025.0, 4315.0, 7600.0] | 0 | 0
Siemens NH-2-250 | Siemens NH-2-250 | 250 | [4800.0, 120.0, 7.0, 0.1, 0.004] | 0 | 0 | [450.0, 800.0, 1650.0, 4000.0, 8500.0] | 0 | 0
Siemens NH-2-315 | Siemens NH-2-315 | 315 | [4800.0, 120.0, 7.0, 0.1, 0.004] | 0 | 0 | [550.0, 920.0, 1900.0, 5000.0, 11000.0] | 0 | 0
Siemens NH-2-355 | Siemens NH-2-355 | 355 | [4800.0, 120.0, 6.0, 0.1, 0.004] | 0 | 0 | [650.0, 1116.27, 2350.0, 5840.0, 12790.0] | 0 | 0
Siemens NH-2-400 | Siemens NH-2-400 | 400 | [4800.0, 120.0, 7.0, 0.1, 0.004] | 0 | 0 | [720.0, 1350.0, 2800.0, 6500.0, 15000.0] | 0 | 0
Siemens NH-2-425 | Siemens NH-2-425 | 425 | [4800.0, 120.0, 7.0, 0.1, 0.004] | 0 | 0 | [850.0, 1500.0, 3050.0, 7500.0, 16500.0] | 0 | 0
Siemens NH-2-630 | Siemens NH-2-630 | 630 | [4800.0, 120.0, 7.0, 0.1, 0.004] | 0 | 0 | [1200.0, 2000.0, 4800.0, 12000.0, 26000.0] | 0 | 0

## res_bus
| vm_pu | va_degree | p_mw | q_mvar
0 | 0.9979 | -0.014521 | 0.0042411 | 0.0010629
1 | 0.9979 | -0.014504 | 0 | 0
2 | 0.99803 | -0.013569 | 0.02915 | 0.0073057
3 | 0.99441 | -0.038628 | 0.003066 | 0.00076841
4 | 0.99447 | -0.03819 | 0 | 0
5 | 0.99453 | -0.037802 | 0 | 0
6 | 0.98828 | -0.081366 | 0 | 0
7 | 0.99119 | -0.061014 | 0 | 0
8 | 0.9847 | -0.10652 | 0 | 0
9 | 0.98814 | -0.082371 | 0.0019314 | 0.00048406
10 | 1 | 0 | -0.21462 | -0.054063
11 | 0.99639 | -0.024878 | 0 | 0
12 | 0.97128 | -0.20242 | 0.00099924 | 0.00025043
13 | 0.97129 | -0.20232 | 0 | 0
14 | 0.9921 | -0.054658 | 0.0081885 | 0.0020522
15 | 0.99105 | -0.06198 | 0.010453 | 0.0026198
16 | 0.98414 | -0.11048 | 0.0025329 | 0.00063481
17 | 0.9825 | -0.12209 | 0 | 0
18 | 0.98813 | -0.082416 | 0.0019116 | 0.00047909
19 | 0.97006 | -0.21142 | 0.00021091 | 5.286e-05
20 | 0.97004 | -0.21159 | 0 | 0
21 | 0.97011 | -0.211 | 0 | 0
22 | 0.97 | -0.21184 | 0.0002032 | 5.0926e-05
23 | 0.97013 | -0.21086 | 0 | 0
24 | 0.97015 | -0.21071 | 0.0010995 | 0.00027555
25 | 0.97017 | -0.21054 | 0.00045956 | 0.00011518
26 | 0.97612 | -0.16751 | 0.025052 | 0.0062786
27 | 0.9775 | -0.15764 | 0 | 0
28 | 0.97537 | -0.17293 | 0 | 0
29 | 0.97873 | -0.1489 | 0.018336 | 0.0045955
30 | 0.97455 | -0.17881 | 0.012628 | 0.0031648
31 | 0.98174 | -0.12749 | 0 | 0
32 | 0.97242 | -0.19412 | 0.0066313 | 0.001662
33 | 0.97161 | -0.20003 | 0.0017727 | 0.00044428
34 | 0.97164 | -0.19972 | 0.031599 | 0.0079194
35 | 0.98324 | -0.11691 | 0.011799 | 0.0029571
36 | 0.98372 | -0.11353 | 0 | 0
37 | 0.98365 | -0.11398 | 0 | 0
38 | 0.98316 | -0.11748 | 0.0051661 | 0.0012948
39 | 0.98219 | -0.12428 | 0.0073509 | 0.0018423
40 | 0.97072 | -0.20647 | 0 | 0
41 | 0.97028 | -0.20963 | 0.00089559 | 0.00022446
42 | 0.97031 | -0.20941 | 0.0023277 | 0.00058339
43 | 0.97024 | -0.20995 | 0.001461 | 0.00036616
44 | 0.97037 | -0.20898 | 0.0022889 | 0.00057366
45 | 0.97057 | -0.20758 | 0.0028198 | 0.00070671
46 | 0.97019 | -0.21034 | 0.0031222 | 0.00078249
47 | 0.97019 | -0.21032 | 0.0021026 | 0.00052696
48 | 0.97031 | -0.20944 | 0 | 0
49 | 0.97038 | -0.20895 | 0.0006244 | 0.00015649
50 | 0.97025 | -0.20996 | 0.00047539 | 0.00011914
51 | 0.97046 | -0.20841 | 0.0025511 | 0.00063936
52 | 0.9702 | -0.21031 | 0.0005608 | 0.00014055
53 | 0.97067 | -0.20686 | 0 | 0
54 | 0.9706 | -0.20734 | 0.0021954 | 0.00055022
55 | 0.98802 | -0.083206 | 0.0036885 | 0.00092443
56 | 0.99998 | 149.9947 | 0 | 0

## res_line
| p_from_mw | q_from_mvar | p_to_mw | q_to_mvar | pl_mw | ql_mvar | i_from_ka | i_to_ka | i_ka | vm_from_pu | va_from_degree | vm_to_pu | va_to_degree | loading_percent
0 | -0.0042411 | -0.0010629 | 0.0042411 | 0.0010629 | 1.0224e-08 | -1.4197e-09 | 0.0063241 | 0.0063241 | 0.0063241 | 0.9979 | -0.014521 | 0.9979 | -0.014504 | 2.3423
1 | -0.0042411 | -0.0010629 | 0.0042416 | 0.0010628 | 5.4873e-07 | -7.6244e-08 | 0.0063241 | 0.006324 | 0.0063241 | 0.9979 | -0.014504 | 0.99803 | -0.013569 | 2.3423
2 | -0.21341 | -0.053906 | 0.21382 | 0.054063 | 0.00040806 | 0.00015618 | 0.31833 | 0.31833 | 0.31833 | 0.99803 | -0.013569 | 1 | 0 | 39.2999
3 | 0.18002 | 0.045538 | -0.17973 | -0.045428 | 0.0002867 | 0.00010952 | 0.26854 | 0.26854 | 0.26854 | 0.99803 | -0.013569 | 0.99639 | -0.024878 | 33.1536
4 | -0.003066 | -0.00076841 | 0.0030662 | 0.0007683 | 1.8579e-07 | -1.1206e-07 | 0.0045879 | 0.0045878 | 0.0045879 | 0.99441 | -0.038628 | 0.99447 | -0.03819 | 1.6992
5 | -0.0030662 | -0.0007683 | 0.0030663 | 0.0007682 | 1.6457e-07 | -9.9285e-08 | 0.0045878 | 0.0045878 | 0.0045878 | 0.99447 | -0.03819 | 0.99453 | -0.037802 | 1.6992
6 | 0.17634 | 0.044535 | -0.17592 | -0.044376 | 0.00041688 | 0.00015922 | 0.26396 | 0.26396 | 0.26396 | 0.99453 | -0.037802 | 0.9921 | -0.054658 | 32.5873
7 | -0.1794 | -0.045304 | 0.17973 | 0.045428 | 0.00032649 | 0.00012473 | 0.26854 | 0.26854 | 0.26854 | 0.99453 | -0.037802 | 0.99639 | -0.024878 | 33.1537
8 | -0.15668 | -0.039476 | 0.15713 | 0.039647 | 0.00044746 | 0.00017061 | 0.23598 | 0.23598 | 0.23598 | 0.98828 | -0.081366 | 0.99119 | -0.061014 | 29.1335
9 | 0.14915 | 0.037588 | -0.14862 | -0.037389 | 0.00052322 | 0.00019933 | 0.22464 | 0.22464 | 0.22464 | 0.98828 | -0.081366 | 0.9847 | -0.10652 | 27.7333
10 | 0.007533 | 0.0018877 | -0.0075319 | -0.0018875 | 1.047e-06 | 2.3559e-07 | 0.011342 | 0.011342 | 0.011342 | 0.98828 | -0.081366 | 0.98814 | -0.082371 | 4.2008
11 | -0.16758 | -0.042267 | 0.16773 | 0.042324 | 0.00014948 | 5.7054e-05 | 0.25168 | 0.25168 | 0.25168 | 0.99119 | -0.061014 | 0.9921 | -0.054658 | 31.0711
12 | 0.010455 | 0.0026203 | -0.010453 | -0.0026198 | 1.3988e-06 | 4.2072e-07 | 0.015695 | 0.015695 | 0.015695 | 0.99119 | -0.061014 | 0.99105 | -0.06198 | 5.813
13 | 0.019524 | 0.004895 | -0.019513 | -0.0048911 | 1.0723e-05 | 3.8734e-06 | 0.029504 | 0.029504 | 0.029504 | 0.9847 | -0.10652 | 0.98414 | -0.11048 | 10.9275
14 | 0.1291 | 0.032494 | -0.12882 | -0.032388 | 0.00028007 | 0.00010637 | 0.19514 | 0.19514 | 0.19514 | 0.9847 | -0.10652 | 0.9825 | -0.12209 | 24.0909
15 | 0.0056005 | 0.0014034 | -0.0056005 | -0.0014034 | 3.5041e-08 | 3.3639e-09 | 0.0084337 | 0.0084337 | 0.0084337 | 0.98814 | -0.082371 | 0.98813 | -0.082416 | 3.1236
16 | -0.00099924 | -0.00025043 | 0.00099925 | 0.00025032 | 1.4234e-08 | -1.15e-07 | 0.0015308 | 0.0015308 | 0.0015308 | 0.97128 | -0.20242 | 0.97129 | -0.20232 | 0.56698
17 | 0.02342 | 0.0058483 | -0.023407 | -0.0058451 | 1.3353e-05 | 3.2845e-06 | 0.035872 | 0.035873 | 0.035873 | 0.97129 | -0.20232 | 0.97072 | -0.20647 | 4.4287
18 | -0.02442 | -0.0060987 | 0.024427 | 0.0061006 | 7.6952e-06 | 1.9774e-06 | 0.037403 | 0.037403 | 0.037403 | 0.97129 | -0.20232 | 0.97161 | -0.20003 | 4.6176
19 | 0.01698 | 0.0042563 | -0.016973 | -0.0042537 | 7.1576e-06 | 2.5319e-06 | 0.025674 | 0.025675 | 0.025675 | 0.98414 | -0.11048 | 0.98372 | -0.11353 | 9.5091
20 | 0.0073531 | 0.0018428 | -0.0073509 | -0.0018423 | 2.2276e-06 | 4.9236e-07 | 0.011136 | 0.011137 | 0.011137 | 0.9825 | -0.12209 | 0.98219 | -0.12428 | 4.1246
21 | 0.12147 | 0.030545 | -0.12137 | -0.03051 | 9.1434e-05 | 3.4674e-05 | 0.184 | 0.184 | 0.184 | 0.9825 | -0.12209 | 0.98174 | -0.12749 | 22.7161
22 | 0.0036889 | 0.00092432 | -0.0036885 | -0.00092443 | 4.0344e-07 | -1.1318e-07 | 0.005555 | 0.0055551 | 0.0055551 | 0.98813 | -0.082416 | 0.98802 | -0.083206 | 2.0575
23 | 0.00020321 | 4.8622e-05 | -0.0002032 | -4.9509e-05 | 4.3463e-09 | -8.8709e-07 | 0.00031089 | 0.0003112 | 0.0003112 | 0.97006 | -0.21142 | 0.97004 | -0.21159 | 0.11526
24 | -0.00041412 | -0.00010148 | 0.00041414 | 9.7123e-05 | 2.2155e-08 | -4.3585e-06 | 0.00063441 | 0.0006329 | 0.00063441 | 0.97006 | -0.21142 | 0.97011 | -0.211 | 0.11748
25 | 0.0002032 | 4.9509e-05 | -0.0002032 | -5.0926e-05 | 6.96e-09 | -1.4167e-06 | 0.0003112 | 0.00031171 | 0.00031171 | 0.97004 | -0.21159 | 0.97 | -0.21184 | 0.11545
26 | -0.00041414 | -9.7123e-05 | 0.00041415 | 9.4015e-05 | 6.9851e-09 | -3.1079e-06 | 0.0006329 | 0.00063186 | 0.0006329 | 0.97011 | -0.211 | 0.97013 | -0.21086 | 0.078135
27 | -0.00041415 | -9.4015e-05 | 0.00041416 | 9.0991e-05 | 6.7761e-09 | -3.0247e-06 | 0.00063186 | 0.00063087 | 0.00063186 | 0.97013 | -0.21086 | 0.97015 | -0.21071 | 0.078007
28 | -0.0015136 | -0.00036654 | 0.0015136 | 0.0003654 | 3.491e-08 | -1.1449e-06 | 0.002317 | 0.0023166 | 0.002317 | 0.97015 | -0.21071 | 0.97017 | -0.21054 | 0.28605
29 | -0.0019732 | -0.00048057 | 0.0019733 | 0.00047945 | 5.8839e-08 | -1.1254e-06 | 0.0030215 | 0.0030211 | 0.0030215 | 0.97017 | -0.21054 | 0.9702 | -0.21031 | 0.37302
30 | -0.10241 | -0.025678 | 0.10255 | 0.025731 | 0.00014026 | 5.2906e-05 | 0.15612 | 0.15612 | 0.15612 | 0.97612 | -0.16751 | 0.9775 | -0.15764 | 19.2745
31 | 0.077361 | 0.019399 | -0.077303 | -0.019378 | 5.8052e-05 | 2.1576e-05 | 0.11793 | 0.11793 | 0.11793 | 0.97612 | -0.16751 | 0.97537 | -0.17293 | 14.5599
32 | -0.10255 | -0.025731 | 0.10268 | 0.025778 | 0.00012445 | 4.6941e-05 | 0.15612 | 0.15612 | 0.15612 | 0.9775 | -0.15764 | 0.97873 | -0.1489 | 19.2745
33 | 0.077303 | 0.019378 | -0.07724 | -0.019355 | 6.296e-05 | 2.3401e-05 | 0.11793 | 0.11794 | 0.11794 | 0.97537 | -0.17293 | 0.97455 | -0.17881 | 14.5599
34 | -0.12101 | -0.030373 | 0.12137 | 0.03051 | 0.00036079 | 0.00013683 | 0.184 | 0.184 | 0.184 | 0.97873 | -0.1489 | 0.98174 | -0.12749 | 22.7161
35 | 0.064612 | 0.01619 | -0.064476 | -0.01614 | 0.00013663 | 5.0034e-05 | 0.098654 | 0.098655 | 0.098655 | 0.97455 | -0.17881 | 0.97242 | -0.19412 | 12.1796
36 | 0.026221 | 0.0065507 | -0.0262 | -0.0065449 | 2.1286e-05 | 5.8224e-06 | 0.040117 | 0.040117 | 0.040117 | 0.97242 | -0.19412 | 0.97161 | -0.20003 | 4.9528
37 | 0.031623 | 0.007927 | -0.031599 | -0.0079194 | 2.4512e-05 | 7.5563e-06 | 0.048391 | 0.048392 | 0.048392 | 0.97242 | -0.19412 | 0.97164 | -0.19972 | 5.9743
38 | -0.011799 | -0.0029571 | 0.011804 | 0.0029588 | 5.5249e-06 | 1.7726e-06 | 0.017856 | 0.017856 | 0.017856 | 0.98324 | -0.11691 | 0.98372 | -0.11353 | 6.6134
39 | 0.005169 | 0.0012949 | -0.0051686 | -0.0012949 | 3.2481e-07 | 1.6832e-08 | 0.0078186 | 0.0078187 | 0.0078187 | 0.98372 | -0.11353 | 0.98365 | -0.11398 | 2.8958
40 | 0.0051686 | 0.0012949 | -0.0051661 | -0.0012948 | 2.5008e-06 | 1.301e-07 | 0.0078187 | 0.0078189 | 0.0078189 | 0.98365 | -0.11398 | 0.98316 | -0.11748 | 2.8959
41 | 0.013611 | 0.0033903 | -0.01361 | -0.0033903 | 7.3258e-07 | -1.8513e-08 | 0.020856 | 0.020856 | 0.020856 | 0.97072 | -0.20647 | 0.97067 | -0.20686 | 2.5748
42 | 0.0097964 | 0.0024548 | -0.0097949 | -0.0024544 | 1.5019e-06 | 4.4573e-07 | 0.015017 | 0.015017 | 0.015017 | 0.97072 | -0.20647 | 0.97057 | -0.20758 | 5.5618
43 | -0.0023566 | -0.00059038 | 0.0023567 | 0.0005903 | 7.1486e-08 | -8.0842e-08 | 0.003614 | 0.003614 | 0.003614 | 0.97028 | -0.20963 | 0.97031 | -0.20941 | 1.3385
44 | 0.001461 | 0.00036593 | -0.001461 | -0.00036616 | 6.4681e-08 | -2.3013e-07 | 0.0022406 | 0.0022406 | 0.0022406 | 0.97028 | -0.20963 | 0.97024 | -0.20995 | 0.82987
45 | -0.0046845 | -0.0011737 | 0.0046847 | 0.0011737 | 2.7943e-07 | 2.8256e-10 | 0.0071837 | 0.0071836 | 0.0071837 | 0.97031 | -0.20941 | 0.97037 | -0.20898 | 2.6606
46 | -0.0069737 | -0.0017474 | 0.006975 | 0.0017476 | 1.3562e-06 | 2.8679e-07 | 0.010694 | 0.010694 | 0.010694 | 0.97037 | -0.20898 | 0.97057 | -0.20758 | 3.9606
47 | -0.0031222 | -0.00078249 | 0.0031222 | 0.00078249 | 8.157e-09 | -3.9024e-09 | 0.0047886 | 0.0047886 | 0.0047886 | 0.97019 | -0.21034 | 0.97019 | -0.21032 | 1.7736
48 | -0.0052248 | -0.0013094 | 0.0052254 | 0.0013095 | 6.3399e-07 | 4.8433e-08 | 0.0080134 | 0.0080133 | 0.0080134 | 0.97019 | -0.21032 | 0.97031 | -0.20944 | 2.9679
49 | -0.0082352 | -0.0020457 | 0.0082357 | 0.0020453 | 5.5373e-07 | -4.0624e-07 | 0.012622 | 0.012622 | 0.012622 | 0.97031 | -0.20944 | 0.97038 | -0.20895 | 1.5583
50 | 0.0030098 | 0.00073616 | -0.0030096 | -0.0007378 | 2.0508e-07 | -1.6405e-06 | 0.0046091 | 0.0046097 | 0.0046097 | 0.97031 | -0.20944 | 0.97025 | -0.20996 | 0.5691
51 | -0.0088601 | -0.0022017 | 0.0088608 | 0.0022014 | 6.526e-07 | -3.7961e-07 | 0.01358 | 0.013579 | 0.01358 | 0.97038 | -0.20895 | 0.97046 | -0.20841 | 1.6765
52 | 0.0025342 | 0.00061866 | -0.0025341 | -0.00062 | 1.1678e-07 | -1.3362e-06 | 0.0038807 | 0.0038812 | 0.0038812 | 0.97025 | -0.20996 | 0.9702 | -0.21031 | 0.47915
53 | -0.011412 | -0.0028407 | 0.011414 | 0.0028402 | 2.4096e-06 | -4.7714e-07 | 0.017491 | 0.017491 | 0.017491 | 0.97046 | -0.20841 | 0.97067 | -0.20686 | 2.1594
54 | 0.0021956 | 0.00055003 | -0.0021954 | -0.00055022 | 1.4361e-07 | -1.9587e-07 | 0.0033657 | 0.0033658 | 0.0033658 | 0.97067 | -0.20686 | 0.9706 | -0.20734 | 1.2466

## res_trafo
| p_hv_mw | q_hv_mvar | p_lv_mw | q_lv_mvar | pl_mw | ql_mvar | i_hv_ka | i_lv_ka | vm_hv_pu | va_hv_degree | vm_lv_pu | va_lv_degree | loading_percent
0 | 2.5187e-16 | 8.8016e-16 | 0.00079998 | 7.4552e-08 | 0.00079998 | 7.4552e-08 | 2.6429e-17 | 0.0011547 | 0.99998 | 149.9947 | 1 | 0 | 0.31999

## res_ext_grid
| p_mw | q_mvar
0 | 0.21462 | 0.054063

## res_load
| p_mw | q_mvar
0 | 0.0042411 | 0.0010629
1 | 0.02915 | 0.0073057
2 | 0.003066 | 0.00076841
3 | 0.0019314 | 0.00048406
4 | 0.00099924 | 0.00025043
5 | 0.0081885 | 0.0020522
6 | 0.010453 | 0.0026198
7 | 0.0025329 | 0.00063481
8 | 0.0019116 | 0.00047909
9 | 0.00021091 | 5.286e-05
10 | 0.0002032 | 5.0926e-05
11 | 0.0010995 | 0.00027555
12 | 0.00045956 | 0.00011518
13 | 0.025052 | 0.0062786
14 | 0.018336 | 0.0045955
15 | 0.012628 | 0.0031648
16 | 0.0066313 | 0.001662
17 | 0.0017727 | 0.00044428
18 | 0.031599 | 0.0079194
19 | 0.011799 | 0.0029571
20 | 0.0051661 | 0.0012948
21 | 0.0073509 | 0.0018423
22 | 0.00089559 | 0.00022446
23 | 0.0023277 | 0.00058339
24 | 0.001461 | 0.00036616
25 | 0.0022889 | 0.00057366
26 | 0.0028198 | 0.00070671
27 | 0.0031222 | 0.00078249
28 | 0.0021026 | 0.00052696
29 | 0.0006244 | 0.00015649
30 | 0.00047539 | 0.00011914
31 | 0.0025511 | 0.00063936
32 | 0.0005608 | 0.00014055
33 | 0.0021954 | 0.00055022
34 | 0.0036885 | 0.00092443

## dtypes
| element | column | dtype
0 | bus | name | object
1 | bus | vn_kv | float64
2 | bus | type | object
3 | bus | zone | object
4 | bus | in_service | bool
5 | load | name | object
6 | load | bus | uint32
7 | load | p_mw | float64
8 | load | q_mvar | float64
9 | load | const_z_percent | float64
10 | load | const_i_percent | float64
11 | load | sn_mva | float64
12 | load | scaling | float64
13 | load | in_service | bool
14 | load | type | object
15 | ext_grid | name | object
16 | ext_grid | bus | uint32
17 | ext_grid | vm_pu | float64
18 | ext_grid | va_degree | float64
19 | ext_grid | slack_weight | float64
20 | ext_grid | in_service | bool
21 | line | name | object
22 | line | std_type | object
23 | line | from_bus | uint32
24 | line | to_bus | uint32
25 | line | length_km | float64
26 | line | r_ohm_per_km | float64
27 | line | x_ohm_per_km | float64
28 | line | c_nf_per_km | float64
29 | line | g_us_per_km | float64
30 | line | max_i_ka | float64
31 | line | df | float64
32 | line | parallel | uint32
33 | line | type | object
34 | line | in_service | bool
35 | trafo | name | object
36 | trafo | std_type | object
37 | trafo | hv_bus | uint32
38 | trafo | lv_bus | uint32
39 | trafo | sn_mva | float64
40 | trafo | vn_hv_kv | float64
41 | trafo | vn_lv_kv | float64
42 | trafo | vk_percent | float64
43 | trafo | vkr_percent | float64
44 | trafo | pfe_kw | float64
45 | trafo | i0_percent | float64
46 | trafo | shift_degree | float64
47 | trafo | tap_side | object
48 | trafo | tap_neutral | int32
49 | trafo | tap_min | int32
50 | trafo | tap_max | int32
51 | trafo | tap_step_percent | float64
52 | trafo | tap_step_degree | float64
53 | trafo | tap_pos | int32
54 | trafo | tap_phase_shifter | bool
55 | trafo | parallel | uint32
56 | trafo | df | float64
57 | trafo | in_service | bool
58 | line_geodata | coords | object
59 | bus_geodata | x | float64
60 | bus_geodata | y | float64
61 | bus_geodata | coords | object
62 | res_bus | vm_pu | float64
63 | res_bus | va_degree | float64
64 | res_bus | p_mw | float64
65 | res_bus | q_mvar | float64
66 | res_line | p_from_mw | float64
67 | res_line | q_from_mvar | float64
68 | res_line | p_to_mw | float64
69 | res_line | q_to_mvar | float64
70 | res_line | pl_mw | float64
71 | res_line | ql_mvar | float64
72 | res_line | i_from_ka | float64
73 | res_line | i_to_ka | float64
74 | res_line | i_ka | float64
75 | res_line | vm_from_pu | float64
76 | res_line | va_from_degree | float64
77 | res_line | vm_to_pu | float64
78 | res_line | va_to_degree | float64
79 | res_line | loading_percent | float64
80 | res_trafo | p_hv_mw | float64
81 | res_trafo | q_hv_mvar | float64
82 | res_trafo | p_lv_mw | float64
83 | res_trafo | q_lv_mvar | float64
84 | res_trafo | pl_mw | float64
85 | res_trafo | ql_mvar | float64
86 | res_trafo | i_hv_ka | float64
87 | res_trafo | i_lv_ka | float64
88 | res_trafo | vm_hv_pu | float64
89 | res_trafo | va_hv_degree | float64
90 | res_trafo | vm_lv_pu | float64
91 | res_trafo | va_lv_degree | float64
92 | res_trafo | loading_percent | float64
93 | res_ext_grid | p_mw | float64
94 | res_ext_grid | q_mvar | float64
95 | res_load | p_mw | float64
96 | res_load | q_mvar | float64

## parameters
| version | format_version | converged | OPF_converged | name | f_hz | sn_mva
0 | 2.14.6 | 2.14.0 | TRUE | FALSE |  | 50 | 1